## log_20180502_140602_KLXT
#airframe_info | log_version="1.00" | aircraft_ident="N92WL" | software_part_number="006-B1727-01" | software_version="5.90" | system_id="60002E844C6BF" | unit="PFD1" | airframe_hours="84.2" | engine_hours="75.0"
Date (yyyy-mm-dd) | Time (hh:mm:ss) | UTC Time (hh:mm:ss) | UTC Offset (hh:mm) | Latitude (WGS84 deg) | Longitude (WGS84 deg) | GPS Altitude (WGS84 ft) | GPS Fix Status | GPS Time of Week (sec) | GPS Ground Speed (kt) | GPS Ground Track (deg true) | GPS Velocity E (m/s) | GPS Velocity N (m/s) | GPS Velocity U (m/s) | Magnetic Heading (deg) | GPS PDOP | GPS Sats | Pressure Altitude (ft) | Baro Altitude (ft) | Vertical Speed (fpm) | Indicated Airspeed (kt) | True Airspeed (kt) | Pitch (deg) | Roll (deg) | Lateral Acceleration (G) | Normal Acceleration (G) | AOA Cp | AOA | Selected Heading (deg) | Selected Altitude (ft) | Baro Setting (inch Hg) | Active Nav Source | Nav Identifier | Nav Frequency (MHz) | Nav Distance (nm) | Nav Bearing (deg) | Nav Course (deg) | Cross Track Distance (nm) | Horizontal CDI Deflection | Horizontal CDI Full Scale (ft) | Horizontal CDI Scale | Vertical CDI Deflection | Vertical CDI Full Scale (ft) | Autopilot State | FD Lateral Mode | FD Vertical Mode | FD Roll Command (deg) | FD Pitch Command (deg) | AP Roll Command (deg) | AP Pitch Command (deg) | AP VS Command (fpm) | AP Airspeed Command (kt) | AP Roll Torque (%) | AP Pitch Torque (%) | Magnetic Variation (deg) | Outside Air Temp (deg C) | Density Altitude (ft) | Wind Speed (kt) | Wind Direction (deg true) | AHRS Status | Magnetometer Status | Transponder Code | Transponder Mode | OIL TEMP (deg F) | Main Fuel Qty (gal) | Fuel Press (PSI) | OIL PRESS (PSI) | RPM | Manifold Press (inch Hg) | Volts M (volts) | Volts E (volts) | Amps (amps) | Fuel Flow (gal/hr) | Elevator Trim | Aileron Trim | CHT 1 (deg F) | CHT 2 (deg F) | CHT 3 (deg F) | CHT 4 (deg F) | EGT 1 (deg F) | EGT 2 (deg F) | EGT 3 (deg F) | EGT 4 (deg F) | Engine Power (%) | CAS Alert | Terrain Alert
Local Date | Local Time | UTC Time | UTC Offset | Latitude | Longitude | AltGPS | GPS Fix Status | GPS Time of Week | GndSpd | TRK | GPS Velocity E | GPS Velocity N | GPS Velocity U | HDG | GPS PDOP | GPS Sats | AltMSL | AltB | VSpd | IAS | TAS | Pitch | Roll | Lateral Acceleration | Normal Acceleration | AOA Cp | AOA | Selected Heading | Selected Altitude | Baro Setting | Active Nav Source | Nav Identifier | Nav Frequency | Nav Distance | Nav Bearing | Nav Course | Cross Track Distance | Horizontal CDI Deflection | Horizontal CDI Full Scale | Horizontal CDI Scale | Vertical CDI Deflection | Vertical CDI Full Scale | Autopilot State | FD Lateral Mode | FD Vertical Mode | FD Roll Command | FD Pitch Command | AP Roll Command | AP Pitch Command | AP VS Command | AP Airspeed Command | AP Roll Torque | AP Pitch Torque | MagVar | OAT | Density Altitude | Wind Speed | Wind Direction | AHRS Status | Magnetometer Status | Transponder Code | Transponder Mode | E1 OilT | Main Fuel Qty | E1 FPres | E1 OilP | E1 RPM | E1 MAP | E1 Volt1 | E1 Volt2 | E1 Amp1 | E1 FFlow | Elevator Trim | Aileron Trim | E1 CHT1 | E1 CHT2 | E1 CHT3 | E1 CHT4 | E1 EGT1 | E1 EGT2 | E1 EGT3 | E1 EGT4 | E1 %Pwr | CAS Alert | Terrain Alert
2018-05-02 | 14:06 | 19:06 | -05:00 | 38.9621 | -94.3752 | 961 | 3D- | 327979.7 | 8.2 |  | 2 | -5 | 0.56 |  | 1.2 | 10 | 1018 | 1035 | 4 | 0 | 0 |  |  | -0.01 | 1.001 | 0.71 |  | 292 |  | 29.94 | GPS1 | [11 empty] | Powerup | [10 empty] | -1.5 | 26.2 | 2547 |  |  | 081001F8 A A 1 | 081001F8 1 |  |  | 154 | 10 | 0 | 0 | 0 | 29.3 | 12.1 | 14.1 | -6 | 0 | -66 | -26 | 140 | 145 | 145 | 154 | 110 | 115 | 115 | 115 | 0
2018-05-02 | 14:06 | 19:06 | -05:00 | 38.9621 | -94.3752 | 971 | 3D- | 327980.6 | 8.5 |  | 2 | -4 | 0.49 |  | 1.2 | 10 | 1018 | 1035 | 2 | 0 | 0 |  |  | -0.011 | 1.002 | 0.691 |  | 292 |  | 29.94 | GPS1 | [11 empty] | Powerup | [10 empty] | -1.5 | 26.2 | 2547 |  |  | 081001F8 A A 1 | 081001F8 1 |  |  | 154 | 10 | 0 | 0 | 0 | 29.3 | 12.1 | 14.1 | -6 | 0 | -66 | -26 | 140 | 145 | 145 | 154 | 110 | 115 | 115 | 115 | 0
2018-05-02 | 14:06 | 19:06 | -05:00 | 38.9621 | -94.3752 | 979 | 3D- | 327981.6 | 9 |  | 2 | -4 | 0.43 |  | 1.2 | 10 | 1018 | 1035 | 12 | 0 | 0 |  |  | -0.011 | 1.002 | 0.834 |  | 292 |  | 29.94 | GPS1 | [11 empty] | Powerup | [10 empty] | -1.5 | 26.2 | 2547 |  |  | 081001F8 A A 1 | 081001F8 1 |  |  | 154 | 10 | 0 | 0 | 0 | 29.3 | 12.1 | 14.1 | -6 | 0 | -66 | -26 | 141 | 145 | 145 | 154 | 110 | 115 | 115 | 120 | 0
2018-05-02 | 14:06 | 19:06 | -05:00 | 38.9621 | -94.3752 | 983 | 3D- | 327982.7 | 10.2 |  | 2 | -5 | 0.43 |  | 1.2 | 10 | 1018 | 1036 | 9 | 0 | 0 |  |  | -0.015 | 1.001 | 1.239 |  | 292 |  | 29.94 | GPS1 | [11 empty] | Powerup | [10 empty] | -1.5 | 26.2 | 2547 |  |  | 081001F8 A A 1 | 081001F8 1 |  |  | 154 | 10 | 0 | 0 | 0 | 29.3 | 12.1 | 14.1 | -6 | 0 | -66 | -26 | 141 | 145 | 145 | 154 | 110 | 115 | 115 | 120 | 0
2018-05-02 | 14:06 | 19:06 | -05:00 | 38.9621 | -94.3752 | 984 | 3D- | 327983.7 | 10.5 |  | 3 | -4 | 0.42 |  | 1.2 | 10 | 1018 | 1036 | -2 | 0 | 0 |  |  | -0.01 | 1.002 | 0.887 |  | 292 |  | 29.94 | GPS1 | [11 empty] | PFT | [10 empty] | -1.5 | 26.2 | 2547 |  |  | 081101F8 A A 1 | 081101F8 1 |  |  | 154 | 10 | 0 | 0 | 0 | 29.3 | 12.1 | 14.1 | -6 | 0 | -66 | -26 | 141 | 145 | 145 | 154 | 110 | 115 | 115 | 120 | 0 | GEAR DOWN
2018-05-02 | 14:06 | 19:06 | -05:00 | 38.9621 | -94.3752 | 985 | 3D- | 327984.6 | 10.2 |  | 3 | -4 | 0.41 |  | 1.2 | 9 | 1018 | 1036 | 4 | 0 | 0 |  |  | -0.015 | 1.002 | 0.36 |  | 292 |  | 29.94 | GPS1 | [11 empty] | PFT | [10 empty] | -1.5 | 26.2 | 2547 |  |  | 081101F8 A A 1 | 081101F8 1 |  |  | 154 | 10 | 0 | 0 | 0 | 29.3 | 12.1 | 14.1 | -6 | 0 | -66 | -26 | 141 | 145 | 145 | 154 | 110 | 115 | 115 | 120 | 0 | GEAR DOWN
2018-05-02 | 14:06 | 19:06 | -05:00 | 38.9621 | -94.3751 | 981 | 3D- | 327985.6 | 10.7 |  | 3 | -4 | 0.41 |  | 1.2 | 10 | 1018 | 1036 | 3 | 0 | 0 |  |  | -0.012 | 1.001 | 0.923 |  | 292 |  | 29.94 | GPS1 | [11 empty] | PFT | [10 empty] | -1.5 | 26.2 | 2547 |  |  | 081101F8 A A 1 | 081101F8 1 |  |  | 154 | 10 | 0 | 0 | 0 | 29.3 | 12.1 | 14.1 | -6 | 0 | -66 | -26 | 141 | 145 | 145 | 154 | 110 | 115 | 115 | 120 | 0 | GEAR DOWN
2018-05-02 | 14:06 | 19:06 | -05:00 | 38.962 | -94.3751 | 982 | 3D- | 327986.6 | 10 |  | 2 | -4 | 0.42 |  | 1.2 | 10 | 1018 | 1036 | 0 | 0 | 0 |  |  | -0.011 | 1.003 | 0.589 |  | 292 |  | 29.94 | GPS1 | [11 empty] | PFT | [10 empty] | -1.5 | 26.2 | 2547 |  |  | 081101F8 A A 1 | 081101F8 1 |  |  | 154 | 10 | 0 | 0 | 0 | 29.3 | 12.1 | 14.1 | -6 | 0 | -66 | -26 | 141 | 145 | 145 | 154 | 110 | 115 | 115 | 120 | 0 | GEAR DOWN
2018-05-02 | 14:06 | 19:06 | -05:00 | 38.962 | -94.3751 | 982 | 3D- | 327987.6 | 8.7 |  | 2 | -4 | 0.38 |  | 1.7 | 10 | 1018 | 1036 | -2 | 0 | 0 |  |  | -0.005 | 1.003 | 0.528 |  | 292 |  | 29.94 | GPS1 | [11 empty] | PFT | [10 empty] | -1.5 | 26.2 | 2547 |  |  | 081101F8 A A 1 | 081101F8 1 |  |  | 154 | 10 | 0 | 0 | 0 | 29.3 | 12.1 | 14.1 | -6 | 0 | -66 | -26 | 141 | 145 | 145 | 154 | 110 | 115 | 115 | 120 | 0 | GEAR DOWN
2018-05-02 | 14:06 | 19:06 | -05:00 | 38.962 | -94.3752 | 983 | 3D | 327988.6 | 5.5 |  | 0 | 0 | 0.1 |  | 1.2 | 10 | 1018 | 1036 | 3 | 0 | 0 |  |  | -0.018 | 0.999 | 0.596 |  | 292 |  | 29.94 | GPS1 | [11 empty] | PFT | [10 empty] | -1.5 | 26.2 | 2546 |  |  | 080001F8 A A 1 | 080001F8 1 |  |  | 154 | 10 | 0 | 0 | 0 | 29.3 | 12.1 | 14.1 | -6 | 0 | -65 | -26 | 141 | 145 | 145 | 154 | 110 | 115 | 115 | 120 | 0 | GEAR DOWN
2018-05-02 | 14:06 | 19:06 | -05:00 | 38.9621 | -94.3752 | 981 | 3D | 327989.6 | 0.7 |  | 0 | 0 | 0.09 |  | 1.2 | 10 | 1019 | 1036 | 12 | 0 | 0 |  |  | -0.006 | 1.001 | 0.399 |  | 292 |  | 29.94 | GPS1 | [11 empty] | PFT | [10 empty] | -1.5 | 26.2 | 2547 |  |  | 040001F8 A A 1 | 040001F8 1 |  |  | 154 | 10 | 0 | 0 | 0 | 29.3 | 12.1 | 14.1 | -6 | 0 | -66 | -26 | 141 | 145 | 145 | 154 | 110 | 115 | 115 | 120 | 0 | GEAR DOWN
2018-05-02 | 14:06 | 19:06 | -05:00 | 38.9621 | -94.3752 | 980 | 3D | 327990.6 | 0.1 |  | 0 | 0 | 0.03 |  | 1.2 | 10 | 1019 | 1036 | 8 | 0 | 0 |  |  | -0.014 | 1.001 | 0.611 |  | 292 |  | 29.94 | GPS1 | [11 empty] | PFT | [10 empty] | -1.5 | 26.2 | 2547 |  |  | 040001F8 A A 1 | 040001F8 1 |  |  | 154 | 10 | 0 | 0 | 0 | 29.3 | 12.1 | 14.1 | -6 | 0 | -66 | -26 | 141 | 145 | 145 | 154 | 110 | 115 | 115 | 120 | 0 | GEAR DOWN
2018-05-02 | 14:06 | 19:06 | -05:00 | 38.9621 | -94.3752 | 978 | 3D | 327991.6 | 0 |  | 0 | 0 | 0.01 |  | 1.2 | 10 | 1019 | 1036 | 8 | 0 | 0 |  |  | -0.008 | 1.002 | 0.531 |  | 292 |  | 29.94 | GPS1 | [11 empty] | PFT | [10 empty] | -1.5 | 26.2 | 2547 |  |  | 040001F8 A A 1 | 040001F8 1 |  |  | 154 | 10 | 0 | 0 | 0 | 29.3 | 12.1 | 14.1 | -6 | 0 | -66 | -26 | 141 | 145 | 145 | 154 | 110 | 115 | 115 | 120 | 0 | GEAR DOWN
2018-05-02 | 14:06 | 19:06 | -05:00 | 38.9621 | -94.3752 | 977 | 3D | 327992.6 | 0 |  | 0 | 0 | 0 |  | 1.2 | 10 | 1019 | 1036 | 13 | 0 | 0 |  |  | -0.022 | 1.001 | 0.488 |  | 292 |  | 29.94 | GPS1 | [11 empty] | PFT | [10 empty] | -1.5 | 26.2 | 2547 |  |  | 040001F8 A A 1 | 040001F8 1 |  |  | 154 | 10 | 0 | 0 | 0 | 29.3 | 12.1 | 14.1 | -6 | 0 | -66 | -26 | 141 | 145 | 145 | 154 | 110 | 115 | 115 | 120 | 0 | GEAR DOWN
2018-05-02 | 14:06 | 19:06 | -05:00 | 38.9621 | -94.3752 | 977 | 3D | 327993.6 | 0 |  | 0 | 0 | 0 |  | 1.2 | 10 | 1019 | 1037 | 8 | 0 | 0 |  |  | -0.006 | 0.999 | 0.453 |  | 292 |  | 29.94 | GPS1 | [11 empty] | PFT | [10 empty] | -1.5 | 26.2 | 2547 |  |  | 040001F8 A A 1 | 040001F8 1 |  |  | 154 | 10 | 0 | 0 | 0 | 29.3 | 12.1 | 14.1 | -6 | 0 | -66 | -26 | 141 | 145 | 145 | 154 | 110 | 115 | 115 | 120 | 0 | GEAR DOWN
2018-05-02 | 14:06 | 19:06 | -05:00 | 38.9621 | -94.3752 | 977 | 3D | 327994.6 | 0 |  | 0 | 0 | 0 |  | 1.2 | 10 | 1019 | 1037 | -6 | 0 | 0 |  |  | -0.014 | 1 | 0.465 |  | 292 |  | 29.94 | GPS1 | [11 empty] | PFT | [10 empty] | -1.5 | 26.2 | 2547 |  |  | 040001F8 A A 1 | 040001F8 1 |  |  | 154 | 10 | 0 | 0 | 0 | 29.3 | 12.1 | 14.1 | -6 | 0 | -66 | -26 | 141 | 145 | 145 | 154 | 110 | 115 | 115 | 120 | 0 | GEAR DOWN
2018-05-02 | 14:06 | 19:06 | -05:00 | 38.9621 | -94.3752 | 977 | 3D | 327995.6 | 0 |  | 0 | 0 | -0.01 |  | 1.2 | 10 | 1018 | 1036 | -24 | 0 | 0 |  |  | -0.008 | 1.002 | 0.581 |  | 292 |  | 29.94 | GPS1 | [11 empty] | PFT | [10 empty] | -1.5 | 26.2 | 2547 |  |  | 040001F8 A A 1 | 040001F8 1 |  |  | 154 | 10 | 0 | 0 | 0 | 29.3 | 12.1 | 14.1 | -6 | 0 | -66 | -26 | 141 | 145 | 145 | 154 | 110 | 115 | 115 | 120 | 0 | GEAR DOWN
2018-05-02 | 14:06 | 19:06 | -05:00 | 38.9621 | -94.3752 | 978 | 3D | 327996.6 | 0 |  | 0 | 0 | 0 |  | 1.2 | 10 | 1017 | 1035 | -33 | 0 | 0 |  |  | -0.013 | 0.999 | 0.579 |  | 292 |  | 29.94 | GPS1 | [11 empty] | PFT | [10 empty] | -1.5 | 26.2 | 2546 |  |  | 040001F8 A A 1 | 040001F8 1 |  |  | 154 | 10 | 0 | 0 | 0 | 29.3 | 12.1 | 14.1 | -6 | 0 | -66 | -26 | 141 | 145 | 145 | 154 | 110 | 115 | 115 | 120 | 0 | GEAR DOWN
2018-05-02 | 14:06 | 19:06 | -05:00 | 38.9622 | -94.3752 | 978 | 3D | 327997.6 | 0 |  | 0 | 0 | 0 |  | 1.2 | 10 | 1018 | 1035 | -2 | 0 | 0 |  |  | -0.01 | 1.001 | 0.465 |  | 292 |  | 29.94 | GPS1 | [11 empty] | PFT | [10 empty] | -1.5 | 26.2 | 2545 |  |  | 040001F8 A A 1 | 040001F8 1 |  |  | 154 | 10 | 0 | 0 | 0 | 29.3 | 12.1 | 14.1 | -6 | 0 | -66 | -26 | 141 | 145 | 145 | 154 | 110 | 115 | 115 | 120 | 0 | GEAR DOWN
2018-05-02 | 14:06 | 19:06 | -05:00 | 38.9622 | -94.3752 | 978 | 3D | 327998.6 | 0 |  | 0 | 0 | 0 |  | 1.2 | 10 | 1019 | 1036 | 12 | 0 | 0 |  |  | -0.009 | 1.002 | 0.392 |  | 292 |  | 29.94 | GPS1 | [11 empty] | PFT | [10 empty] | -1.5 | 26.2 | 2546 |  |  | 040001F8 A A 1 | 040001F8 1 |  |  | 154 | 10 | 0 | 0 | 0 | 29.3 | 12.1 | 14.1 | -6 | 0 | -66 | -26 | 141 | 145 | 145 | 154 | 110 | 115 | 115 | 120 | 0 | GEAR DOWN
2018-05-02 | 14:06 | 19:06 | -05:00 | 38.9622 | -94.3752 | 978 | 3D | 327999.6 | 0 |  | 0 | 0 | 0 |  | 1.2 | 10 | 1018 | 1036 | 9 | 0 | 0 |  |  | -0.015 | 1.001 | 0.629 |  | 292 |  | 29.94 | GPS1 | [11 empty] | PFT | [10 empty] | -1.5 | 26.2 | 2546 |  |  | 040001F8 A A 1 | 040001F8 1 |  |  | 154 | 10 | 0 | 0 | 0 | 29.3 | 12.1 | 14.1 | -6 | 0 | -66 | -26 | 141 | 145 | 145 | 154 | 110 | 115 | 115 | 120 | 0 | GEAR DOWN
2018-05-02 | 14:06 | 19:06 | -05:00 | 38.9622 | -94.3752 | 978 | 3D | 328000.6 | 0 |  | 0 | 0 | 0 |  | 1.2 | 10 | 1019 | 1036 | 18 | 0 | 0 |  |  | -0.009 | 1.002 | 0.766 |  | 292 |  | 29.94 | GPS1 | [11 empty] | PFT | [10 empty] | -1.5 | 26.2 | 2546 |  |  | 040001F8 A A 1 | 040001F8 1 |  |  | 154 | 10 | 0 | 0 | 0 | 29.3 | 12.1 | 14.1 | -6 | 0 | -66 | -26 | 141 | 145 | 145 | 154 | 110 | 115 | 115 | 120 | 0 | GEAR DOWN
2018-05-02 | 14:06 | 19:06 | -05:00 | 38.9622 | -94.3752 | 978 | 3D | 328001.6 | 0 |  | 0 | 0 | 0 |  | 1.2 | 10 | 1019 | 1036 | -3 | 0 | 0 |  |  | -0.011 | 1.001 | 0.55 |  | 292 |  | 29.94 | GPS1 | [11 empty] | PFT | [10 empty] | -1.5 | 26.2 | 2547 |  |  | 040001F8 A A 1 | 040001F8 1 |  |  | 154 | 10 | 0 | 0 | 0 | 29.3 | 12.1 | 14.1 | -6 | 0 | -66 | -26 | 141 | 146 | 145 | 154 | 110 | 115 | 115 | 120 | 0 | GEAR DOWN
2018-05-02 | 14:06 | 19:06 | -05:00 | 38.9622 | -94.3752 | 978 | 3D | 328002.6 | 0 |  | 0 | 0 | 0 |  | 1.7 | 10 | 1018 | 1036 | -7 | 0 | 0 |  |  | -0.01 | 1.001 | 0.698 |  | 292 |  | 29.94 | GPS1 | [11 empty] | PFT | [10 empty] | -1.5 | 26.2 | 2546 |  |  | 040001F8 A A 1 | 040001F8 1 |  |  | 154 | 10 | 0 | 0 | 0 | 29.3 | 12.1 | 14.1 | -6 | 0 | -66 | -26 | 141 | 146 | 145 | 154 | 110 | 115 | 115 | 120 | 0 | GEAR DOWN
2018-05-02 | 14:06 | 19:06 | -05:00 | 38.9622 | -94.3752 | 978 | 3D | 328003.6 | 0 |  | 0 | 0 | 0 |  | 1.2 | 10 | 1019 | 1036 | 13 | 0 | 0 |  |  | -0.011 | 1.002 | 0.223 |  | 292 |  | 29.94 | GPS1 | [11 empty] | PFT | [10 empty] | -1.5 | 26.2 | 2546 |  |  | 040001F8 A A 1 | 040001F8 1 |  |  | 154 | 10 | 0 | 0 | 0 | 29.3 | 12.1 | 14.1 | -6 | 0 | -66 | -26 | 141 | 146 | 145 | 154 | 110 | 115 | 115 | 120 | 0 | GEAR DOWN
2018-05-02 | 14:06 | 19:06 | -05:00 | 38.9622 | -94.3752 | 977 | 3D | 328004.6 | 0 |  | 0 | 0 | -0.01 |  | 1.2 | 10 | 1019 | 1036 | -15 | 0 | 0 |  |  | -0.012 | 1 | 0.372 |  | 292 |  | 29.94 | GPS1 | [11 empty] | PFT | [10 empty] | -1.5 | 26.2 | 2547 |  |  | 040001F8 A A 1 | 040001F8 1 |  |  | 154 | 10 | 0 | 0 | 0 | 29.3 | 12.1 | 14.1 | -6 | 0 | -66 | -26 | 141 | 146 | 145 | 154 | 110 | 115 | 115 | 120 | 0 | GEAR DOWN
2018-05-02 | 14:06 | 19:06 | -05:00 | 38.9622 | -94.3752 | 977 | 3D | 328005.6 | 0 |  | 0 | 0 | 0 |  | 1.7 | 10 | 1018 | 1036 | -13 | 0 | 0 |  |  | -0.005 | 1.006 | 0.547 |  | 292 |  | 29.94 | GPS1 | [11 empty] | PFT | [10 empty] | -1.5 | 26.2 | 2546 |  |  | 040001F8 A A 1 | 040001F8 1 |  |  | 154 | 10 | 0 | 0 | 0 | 29.3 | 12.1 | 14.1 | -6 | 0 | -66 | -26 | 141 | 146 | 145 | 154 | 110 | 115 | 115 | 120 | 0 | GEAR DOWN
2018-05-02 | 14:06 | 19:06 | -05:00 | 38.9622 | -94.3752 | 977 | 3D | 328006.6 | 0 |  | 0 | 0 | 0 |  | 1.2 | 10 | 1018 | 1036 | 4 | 0 | 0 |  |  | -0.02 | 1.001 | 0.532 |  | 292 |  | 29.94 | GPS1 | [11 empty] | PFT | [10 empty] | -1.5 | 26.2 | 2546 |  |  | 040001F8 A A 1 | 040001F8 1 |  |  | 154 | 10 | 0 | 0 | 0 | 29.3 | 12.1 | 14.1 | -6 | 0 | -66 | -26 | 141 | 146 | 145 | 154 | 110 | 115 | 115 | 120 | 0 | GEAR DOWN
2018-05-02 | 14:06 | 19:07 | -05:00 | 38.9622 | -94.3752 | 976 | 3D | 328007.6 | 0 |  | 0 | 0 | 0 | 269 | 1.2 | 10 | 1019 | 1036 | 2 | 0 | 0 | 5.98 | 0.61 | -0.007 | 1.001 | 0.658 |  | 292 |  | 29.94 | GPS1 | [11 empty] | PFT | [10 empty] | -1.5 | 26.2 | 2546 |  |  | 040007FF D D 1 | 040007FF 1 |  |  | 154 | 10 | 0 | 0 | 0 | 29.3 | 12.1 | 14.1 | -6 | 0 | -66 | -26 | 141 | 146 | 145 | 154 | 110 | 115 | 115 | 120 | 0 | GEAR DOWN
2018-05-02 | 14:07 | 19:07 | -05:00 | 38.9622 | -94.3752 | 976 | 3D | 328008.6 | 0 |  | 0 | 0 | 0 | 269 | 1.1 | 11 | 1018 | 1036 | -12 | 0 | 0 | 5.99 | 0.61 | -0.01 | 1 | 0.476 |  | 292 |  | 29.94 | GPS1 | [11 empty] | PFT | [10 empty] | -1.5 | 26.2 | 2546 |  |  | 040007FF D D 1 | 040007FF 1 |  |  | 154 | 10 | 0 | 0 | 0 | 29.3 | 12.1 | 14.1 | -6 | 0 | -66 | -26 | 141 | 146 | 145 | 154 | 110 | 115 | 115 | 120 | 0 | GEAR DOWN
2018-05-02 | 14:07 | 19:07 | -05:00 | 38.9622 | -94.3752 | 975 | 3D | 328009.6 | 0 |  | 0 | 0 | 0 | 268.9 | 1.1 | 11 | 1018 | 1035 | -9 | 0 | 0 | 5.95 | 0.6 | -0.011 | 1.001 | 0.495 |  | 292 |  | 29.94 | GPS1 | [11 empty] | PFT | [10 empty] | -1.5 | 26.2 | 2546 |  |  | 040007FF D D 1 | 040007FF 1 |  |  | 154 | 10 | 0 | 0 | 0 | 29.3 | 12.1 | 14.1 | -6 | 0 | -66 | -26 | 141 | 146 | 145 | 154 | 110 | 115 | 115 | 120 | 0 | GEAR DOWN
2018-05-02 | 14:07 | 19:07 | -05:00 | 38.9622 | -94.3752 | 974 | 3D | 328010.6 | 0 |  | 0 | 0 | 0 | 268.9 | 1.3 | 11 | 1018 | 1035 | -1 | 0 | 0 | 5.95 | 0.59 | -0.01 | 1.002 | 0.497 |  | 292 |  | 29.94 | GPS1 | [11 empty] | PFT | [10 empty] | -1.5 | 26.2 | 2545 |  |  | 040007FF D D 1 | 040007FF 1 |  |  | 154 | 10 | 0 | 0 | 0 | 29.3 | 12.1 | 14.1 | -6 | 0 | -66 | -26 | 141 | 146 | 145 | 154 | 110 | 115 | 115 | 120 | 0 | GEAR DOWN
2018-05-02 | 14:07 | 19:07 | -05:00 | 38.9622 | -94.3752 | 974 | 3D | 328011.7 | 0 |  | 0 | 0 | 0 | 268.9 | 1.1 | 11 | 1018 | 1035 | -3 | 0 | 0 | 6.04 | 0.63 | -0.01 | 1.001 | 0.571 |  | 292 |  | 29.94 | GPS1 | [11 empty] | Fail/System not usable | [10 empty] | -1.5 | 26.2 | 2545 |  |  | 040007FF D D 1 | 040007FF 1 |  |  | 154 | 10 | 0 | 0 | 0 | 29.3 | 12.1 | 14.1 | -6 | 0 | -66 | -26 | 141 | 146 | 145 | 154 | 110 | 115 | 115 | 120 | 0 | GEAR DOWN
2018-05-02 | 14:07 | 19:07 | -05:00 | 38.9622 | -94.3752 | 974 | 3D | 328012.6 | 0 |  | 0 | 0 | 0 | 269 | 1.1 | 11 | 1018 | 1035 | 8 | 0 | 0 | 5.99 | 0.63 | -0.008 | 1.001 | 0.588 |  | 292 |  | 29.94 | GPS1 | [11 empty] | Fail | [10 empty] | -1.5 | 26.2 | 2545 |  |  | 040007FF D D 1 | 040007FF 1 |  |  | 154 | 10 | 0 | 0 | 0 | 29.3 | 12.1 | 14.1 | -6 | 0 | -66 | -26 | 141 | 146 | 145 | 154 | 110 | 115 | 115 | 120 | 0 | GEAR DOWN
2018-05-02 | 14:07 | 19:07 | -05:00 | 38.9622 | -94.3752 | 974 | 3D | 328013.6 | 0 |  | 0 | 0 | 0 | 269.1 | 1.1 | 11 | 1018 | 1036 | 2 | 0 | 0 | 6.02 | 0.61 | -0.007 | 0.998 | 0.502 |  | 292 |  | 29.94 | GPS1 | [11 empty] | Fail | [10 empty] | -1.5 | 26.2 | 2545 |  |  | 040007FF D D 1 | 040007FF 1 |  |  | 154 | 10 | 0 | 0 | 0 | 29.3 | 12.1 | 14.1 | -6 | 0 | -66 | -26 | 141 | 146 | 145 | 154 | 110 | 115 | 115 | 120 | 0 | GEAR DOWN
2018-05-02 | 14:07 | 19:07 | -05:00 | 38.9622 | -94.3752 | 974 | 3D | 328014.6 | 0 |  | 0 | 0 | 0 | 269.2 | 1.1 | 11 | 1018 | 1036 | 4 | 0 | 0 | 6.08 | 0.58 | -0.013 | 1.001 | 0.45 |  | 292 |  | 29.94 | GPS1 | [11 empty] | Fail | [10 empty] | -1.5 | 26.2 | 2545 |  |  | 040007FF D D 1 | 040007FF 1 |  |  | 154 | 10 | 0 | 0 | 0 | 29.3 | 12.1 | 14.1 | -6 | 0 | -66 | -26 | 141 | 146 | 145 | 154 | 110 | 115 | 115 | 120 | 0 | GEAR DOWN
2018-05-02 | 14:07 | 19:07 | -05:00 | 38.9622 | -94.3752 | 974 | 3D | 328015.6 | 0 |  | 0 | 0 | 0 | 269.2 | 1.1 | 11 | 1018 | 1036 | -5 | 0 | 0 | 6.07 | 0.56 | -0.014 | 1.001 | 0.427 |  | 292 |  | 29.94 | GPS1 | [11 empty] | Fail | [10 empty] | -1.5 | 26.2 | 2545 |  |  | 040007FF D D 1 | 040007FF 1 |  |  | 154 | 10 | 0 | 0 | 0 | 29.3 | 12.1 | 14.1 | -6 | 0 | -66 | -26 | 141 | 146 | 145 | 154 | 110 | 115 | 115 | 120 | 0 | GEAR DOWN
2018-05-02 | 14:07 | 19:07 | -05:00 | 38.9622 | -94.3752 | 974 | 3D | 328016.6 | 0 |  | 0 | 0 | 0 | 269.2 | 1.1 | 11 | 1018 | 1035 | -7 | 0 | 0 | 6.06 | 0.51 | -0.01 | 1 | 0.486 |  | 292 |  | 29.94 | GPS1 | [11 empty] | Fail | [10 empty] | -1.5 | 26.2 | 2545 |  |  | 040007FF D D 1 | 040007FF 1 |  |  | 154 | 10 | 0 | 0 | 0 | 29.3 | 12.1 | 14.1 | -6 | 0 | -66 | -26 | 141 | 146 | 145 | 154 | 110 | 115 | 115 | 120 | 0 | GEAR DOWN
2018-05-02 | 14:07 | 19:07 | -05:00 | 38.9622 | -94.3752 | 974 | 3D | 328017.6 | 0 |  | 0 | 0 | 0 | 269.2 | 1.1 | 11 | 1019 | 1036 | 15 | 0 | 0 | 6.02 | 0.58 | -0.01 | 1.001 | 0.395 |  | 292 |  | 29.94 | GPS1 | [11 empty] | Fail | [10 empty] | -1.5 | 26.2 | 2545 |  |  | 040007FF D D 1 | 040007FF 1 |  |  | 154 | 10 | 0 | 0 | 0 | 29.3 | 12.1 | 14.1 | -6 | 0 | -66 | -26 | 141 | 146 | 145 | 154 | 110 | 115 | 115 | 120 | 0 | GEAR DOWN
2018-05-02 | 14:07 | 19:07 | -05:00 | 38.9622 | -94.3752 | 974 | 3D | 328018.6 | 0 |  | 0 | 0 | 0 | 269 | 1.1 | 11 | 1018 | 1036 | -1 | 0 | 0 | 5.98 | 0.64 | -0.017 | 1.002 | 0.552 |  | 292 |  | 29.94 | GPS1 | [11 empty] | Fail | [10 empty] | -1.5 | 26.2 | 2545 |  |  | 040007FF D D 1 | 040007FF 1 |  |  | 154 | 10 | 0 | 0 | 0 | 29.3 | 12.1 | 14.1 | -6 | 0 | -66 | -26 | 141 | 146 | 145 | 154 | 110 | 120 | 115 | 120 | 0 | GEAR DOWN
2018-05-02 | 14:07 | 19:07 | -05:00 | 38.9622 | -94.3752 | 974 | 3D | 328019.6 | 0 |  | 0 | 0 | 0 | 269.1 | 1.1 | 11 | 1018 | 1036 | -1 | 0 | 0 | 6.04 | 0.59 | -0.014 | 1 | 0.473 |  | 292 |  | 29.94 | GPS1 | [11 empty] | Fail | [10 empty] | -1.5 | 26.2 | 2545 |  |  | 040007FF D D 1 | 040007FF 1 |  |  | 154 | 10 | 0 | 0 | 0 | 29.3 | 12.1 | 14.1 | -6 | 0 | -66 | -26 | 141 | 147 | 145 | 155 | 110 | 120 | 120 | 120 | 0 | GEAR DOWN
2018-05-02 | 14:07 | 19:07 | -05:00 | 38.9622 | -94.3752 | 974 | 3D | 328020.6 | 0 |  | 0 | 0 | 0 | 268.9 | 1.1 | 11 | 1019 | 1036 | 8 | 0 | 0 | 5.95 | 0.74 | -0.009 | 1.001 | 0.436 |  | 292 |  | 29.94 | GPS1 | [11 empty] | Fail | [10 empty] | -1.5 | 26.2 | 2545 |  |  | 040007FF D D 1 | 040007FF 1 |  |  | 154 | 10 | 0.5 | 0 | 0 | 29.3 | 8.8 | 14 | -5 | 0 | -66 | -26 | 141 | 146 | 145 | 155 | 110 | 120 | 115 | 120 | 0 | GEAR DOWN
2018-05-02 | 14:07 | 19:07 | -05:00 | 38.9622 | -94.3752 | 974 | 3D | 328021.6 | 0 |  | 0 | 0 | 0 | 268.9 | 1.1 | 11 | 1018 | 1036 | -7 | 0 | 0 | 5.96 | 0.88 | 0.01 | 0.998 | 0.753 |  | 292 |  | 29.94 | GPS1 | [11 empty] | Fail | [10 empty] | -1.5 | 26.2 | 2545 |  |  | 040007FF D D 1 | 040007FF 1 |  |  | 154 | 9 | 2 | 0 | 0 | 29.3 | 10.3 | 13.8 | -5 | 0.6 | -66 | -26 | 141 | 145 | 146 | 155 | 110 | 120 | 115 | 120 | 0 | GEAR DOWN
2018-05-02 | 14:07 | 19:07 | -05:00 | 38.9622 | -94.3752 | 974 | 3D | 328022.6 | 0 |  | 0 | 0 | 0 | 268.9 | 1.1 | 11 | 1018 | 1036 | -8 | 0 | 0 | 5.91 | 1.01 | -0.171 | 1.018 | 0.871 |  | 292 |  | 29.94 | GPS1 | [11 empty] | Fail | [10 empty] | -1.5 | 26.2 | 2545 |  |  | 040007FF N N 1 | 040007FF 1 |  |  | 154 | 9 | 4.3 | 0 | 50 | 29.3 | 10.7 | 13.7 | -6 | 2.6 | -66 | -26 | 141 | 146 | 146 | 155 | 115 | 120 | 115 | 130 | 1 | VOLTS M
2018-05-02 | 14:07 | 19:07 | -05:00 | 38.9622 | -94.3752 | 974 | 3D | 328023.6 | 0 |  | 0 | 0 | 0 | 268.9 | 1.1 | 11 | 1017 | 1035 | -15 | 0 | 0 | 5.88 | 0.92 | -0.014 | 0.982 | 1.833 |  | 292 |  | 29.94 | GPS1 | [11 empty] | Fail | [10 empty] | -1.5 | 26.2 | 2545 |  |  | 040007FF N N 1 | 040007FF 1 |  |  | 154 | 9 | 8.4 | 11 | 750 | 28.9 | 13 | 13.6 | 4 | 6.2 | -66 | -26 | 141 | 144 | 146 | 154 | 250 | 180 | 230 | 170 | 12 | VOLTS M
2018-05-02 | 14:07 | 19:07 | -05:00 | 38.9622 | -94.3752 | 974 | 3D | 328024.6 | 0 |  | 0 | 0 | 0 | 268.7 | 1.3 | 11 | 1021 | 1036 | 95 | 0 | 1 | 5.77 | 1.03 | 0.014 | 0.981 | 0.378 |  | 292 |  | 29.94 | GPS1 | [11 empty] | Fail | [10 empty] | -1.5 | 26.2 | 2546 |  |  | 040007FF N N 1 | 040007FF 1 |  |  | 154 | 9 | 12.1 | 31 | 940 | 28 | 13.3 | 13.6 | 23 | 8.9 | -66 | -26 | 141 | 145 | 146 | 154 | 315 | 175 | 380 | 165 | 24 | FUEL PRESS
2018-05-02 | 14:07 | 19:07 | -05:00 | 38.9622 | -94.3752 | 974 | 3D | 328025.6 | 0 |  | 0 | 0 | 0.01 | 268.6 | 1.3 | 11 | 1022 | 1038 | 91 | 0 | 2 | 5.64 | 0.96 | -0.07 | 1.001 | -0.08 |  | 292 |  | 29.94 | GPS1 | [22 empty] | -1.5 | 26.2 | 2548 |  |  | 040007FF N N 1 | 040007FF 1 |  |  | 154 | 9 | 14 | 43 | 710 | 27.7 | 13 | 13.7 | 31 | 8.8 | -66 | -26 | 141 | 146 | 146 | 154 | 295 | 165 | 395 | 160 | 26 | FUEL PRESS
2018-05-02 | 14:07 | 19:07 | -05:00 | 38.9622 | -94.3752 | 974 | 3D | 328026.6 | 0 |  | 0 | 0 | 0 | 268.6 | 1.3 | 11 | 1021 | 1038 | 29 | 0.5 | 2 | 5.8 | 1.1 | -0.01 | 0.992 | 1.157 |  | 292 |  | 29.94 | GPS1 | [22 empty] | -1.5 | 26.2 | 2548 |  |  | 040007FF N N 1 | 040007FF 1 |  |  | 153 | 9 | 14.6 | 48 | 450 | 28.1 | 13 | 13.9 | 28 | 7.6 | -66 | -26 | 141 | 146 | 146 | 154 | 275 | 160 | 360 | 155 | 21 | FUEL PRESS
2018-05-02 | 14:07 | 19:07 | -05:00 | 38.9622 | -94.3752 | 974 | 3D | 328027.6 | 0 |  | 0 | 0 | 0 | 268.8 | 1.3 | 11 | 1022 | 1039 | 3 | 2.7 | 4 | 5.77 | 0.91 | 0.133 | 0.992 | -1.814 |  | 292 |  | 29.94 | GPS1 | [22 empty] | -1.5 | 26.2 | 2548 |  |  | 040007FF N N 1 | 040007FF 1 |  |  | 153 | 10 | 13.7 | 49 | 510 | 28.3 | 12.5 | 14.1 | 19 | 6.6 | -66 | -26 | 142 | 146 | 147 | 155 | 280 | 185 | 350 | 165 | 16 | FUEL PRESS
2018-05-02 | 14:07 | 19:07 | -05:00 | 38.9622 | -94.3752 | 973 | 3D | 328028.6 | 0 |  | 0 | 0 | 0 | 268.5 | 1.3 | 11 | 1020 | 1038 | -33 | 2.9 | 5 | 5.1 | 0.99 | -0.029 | 0.996 | -5.985 |  | 292 |  | 29.94 | GPS1 | [22 empty] | -1.5 | 26.2 | 2547 |  |  | 040007FF N N 1 | 040007FF 1 |  |  | 152 | 10 | 14.7 | 54 | 1430 | 27.4 | 13.8 | 14.1 | 26 | 7.9 | -66 | -26 | 142 | 146 | 147 | 155 | 395 | 315 | 460 | 285 | 30 | FUEL PRESS
2018-05-02 | 14:07 | 19:07 | -05:00 | 38.9622 | -94.3752 | 973 | 3D | 328029.6 | 0 |  | 0 | 0 | 0 | 268.5 | 1.3 | 11 | 1022 | 1038 | 4 | 2.5 | 5 | 4.83 | 0.89 | 0.016 | 1.034 | -1.423 |  | 292 |  | 29.94 | GPS1 | [22 empty] | -1.5 | 26.2 | 2546 |  |  | 040007FF N N 1 | 040007FF 1 |  |  | 152 | 10 | 16.8 | 64 | 1650 | 23.1 | 14.1 | 14.2 | 37 | 8 | -66 | -26 | 142 | 146 | 147 | 155 | 560 | 475 | 605 | 435 | 42 | GEAR DOWN
2018-05-02 | 14:07 | 19:07 | -05:00 | 38.9622 | -94.3752 | 973 | 3D | 328030.6 | 0 |  | 0 | 0 | 0 | 268.3 | 1.3 | 11 | 1021 | 1039 | -50 | 1.4 | 4 | 4.75 | 0.8 | -0.01 | 1.021 | -0.268 |  | 292 |  | 29.94 | GPS1 | [22 empty] | -1.5 | 26.2 | 2547 |  |  | 040007FF N N 1 | 040007FF 1 |  |  | 151 | 10 | 18.8 | 69 | 1600 | 19 | 14.2 | 14.2 | 42 | 7 | -66 | -26 | 143 | 147 | 148 | 155 | 670 | 590 | 710 | 540 | 41 | GEAR DOWN
2018-05-02 | 14:07 | 19:07 | -05:00 | 38.9622 | -94.3752 | 973 | 3D | 328031.6 | 0 |  | 0 | 0 | 0 | 268.4 | 1.3 | 11 | 1017 | 1037 | -80 | 0.6 | 3 | 4.77 | 0.77 | -0.019 | 1.024 | 1.352 |  | 292 |  | 29.94 | GPS1 | [22 empty] | -1.5 | 26.2 | 2544 |  |  | 040007FF N N 1 | 040007FF 1 |  |  | 151 | 10 | 20.3 | 71 | 1550 | 16.6 | 14.2 | 14.2 | 43 | 6.2 | -66 | -26 | 143 | 147 | 148 | 156 | 750 | 675 | 780 | 615 | 36 | GEAR DOWN
2018-05-02 | 14:07 | 19:07 | -05:00 | 38.9622 | -94.3752 | 973 | 3D | 328032.6 | 0 |  | 0 | 0 | 0 | 268.5 | 1.3 | 11 | 1015 | 1035 | -158 | 0 | 2 | 4.98 | 0.95 | -0.047 | 0.968 | 1.539 |  | 292 |  | 29.94 | GPS1 | [22 empty] | -1.5 | 26.2 | 2541 |  |  | 040007FF N N 1 | 040007FF 1 |  |  | 151 | 10 | 21.5 | 71 | 1490 | 15.1 | 14.2 | 14.2 | 42 | 5.5 | -66 | -26 | 144 | 148 | 149 | 156 | 825 | 750 | 845 | 685 | 31 | GEAR DOWN
2018-05-02 | 14:07 | 19:07 | -05:00 | 38.9622 | -94.3752 | 973 | 3D | 328033.6 | 0 |  | 0 | 0 | 0 | 268.6 | 1.3 | 11 | 1016 | 1033 | -63 | 0 | 3 | 5.04 | 0.99 | -0.005 | 0.978 | 1.811 |  | 292 |  | 29.94 | GPS1 | [22 empty] | -1.5 | 26.2 | 2538 |  |  | 040007FF N N 1 | 040007FF 1 |  |  | 151 | 10 | 22.4 | 71 | 1470 | 14.3 | 14.2 | 14.2 | 40 | 5.1 | -66 | -26 | 145 | 148 | 150 | 157 | 875 | 810 | 895 | 745 | 28 | GEAR DOWN
2018-05-02 | 14:07 | 19:07 | -05:00 | 38.9622 | -94.3752 | 973 | 3D | 328034.6 | 0 |  | 0 | 0 | 0 | 268.6 | 1.3 | 11 | 1018 | 1034 | 2 | 0.2 | 3 | 5.04 | 1.09 | -0.001 | 1.011 | 0.861 |  | 292 |  | 29.94 | GPS1 | [22 empty] | -1.5 | 26.2 | 2539 |  |  | 040007FF N N 1 | 040007FF 1 |  |  | 150 | 10 | 23.2 | 71 | 1400 | 13.8 | 14.2 | 14.2 | 38 | 4.8 | -66 | -26 | 146 | 149 | 150 | 157 | 915 | 855 | 935 | 780 | 25 | GEAR DOWN
2018-05-02 | 14:07 | 19:07 | -05:00 | 38.9622 | -94.3752 | 973 | 3D | 328035.6 | 0 |  | 0 | 0 | 0 | 269.4 | 1.3 | 11 | 1020 | 1035 | 81 | 2.2 | 5 | 5 | 1.16 | 0.017 | 0.998 | -5.915 |  | 292 |  | 29.94 | GPS1 | [22 empty] | -1.5 | 26.2 | 2539 |  |  | 040007FF N N 1 | 040007FF 1 | 1200 | ALT | 150 | 10 | 24.1 | 70 | 1370 | 13.5 | 14.2 | 14.2 | 36 | 4.5 | -66 | -26 | 146 | 150 | 151 | 158 | 950 | 895 | 960 | 810 | 24 | GEAR DOWN
2018-05-02 | 14:07 | 19:07 | -05:00 | 38.9622 | -94.3752 | 973 | 3D | 328036.6 | 0 |  | 0 | 0 | 0 | 271.2 | 1.3 | 11 | 1016 | 1036 | -41 | 1.9 | 4 | 5.1 | 1.08 | -0.026 | 0.99 | -3.359 |  | 292 |  | 29.94 | GPS1 | [22 empty] | -1.5 | 26.2 | 2539 |  |  | 040007FF N N 1 | 040007FF 1 | 1200 | ALT | 150 | 10 | 24.7 | 70 | 1350 | 13.4 | 14.2 | 14.2 | 34 | 4.4 | -66 | -26 | 147 | 150 | 152 | 159 | 975 | 920 | 985 | 840 | 23 | GEAR DOWN
2018-05-02 | 14:07 | 19:07 | -05:00 | 38.9622 | -94.3752 | 973 | 3D | 328037.6 | 0.5 |  | 0 | 0 | 0 | 273.5 | 1.1 | 11 | 1017 | 1034 | -12 | 1 | 2 | 5.42 | 0.97 | -0.017 | 1.022 | 0.58 |  | 292 |  | 29.94 | GPS1 | [22 empty] | -1.5 | 26.2 | 2537 |  |  | 040007FF N N 1 | 040007FF 1 | 1200 | ALT | 150 | 10 | 25 | 69 | 1350 | 13.4 | 14.3 | 14.2 | 33 | 4.4 | -66 | -26 | 148 | 151 | 153 | 160 | 995 | 950 | 1000 | 860 | 22 | GEAR DOWN
2018-05-02 | 14:07 | 19:07 | -05:00 | 38.9622 | -94.3752 | 973 | 3D | 328038.6 | 0.9 |  | -1 | 0 | 0 | 276.5 | 1.1 | 11 | 1022 | 1036 | 116 | 0.5 | 1 | 5.28 | 1.04 | -0.032 | 0.976 | 1.944 |  | 292 |  | 29.94 | GPS1 | [22 empty] | -1.5 | 26.2 | 2538 |  |  | 040007FF N N 1 | 040007FF 1 | 1200 | ALT | 150 | 10 | 25.4 | 69 | 1350 | 13.4 | 14.3 | 14.2 | 32 | 4.3 | -66 | -26 | 149 | 152 | 153 | 160 | 1010 | 970 | 1020 | 880 | 22 | GEAR DOWN
2018-05-02 | 14:07 | 19:07 | -05:00 | 38.9622 | -94.3752 | 973 | 3D | 328039.6 | 1.2 |  | -1 | 0 | -0.01 | 277.6 | 1.1 | 11 | 1020 | 1038 | -10 | 0 | 1 | 4.62 | 1 | -0.053 | 1.045 | 0.609 |  | 292 |  | 29.94 | GPS1 | [22 empty] | -1.5 | 26.2 | 2540 |  |  | 040007FF N N 1 | 040007FF 1 | 1200 | ALT | 149 | 10 | 25.4 | 69 | 1370 | 13.4 | 14.3 | 14.2 | 30 | 4.3 | -66 | -26 | 150 | 152 | 154 | 161 | 1030 | 990 | 1030 | 900 | 22 | GEAR DOWN
2018-05-02 | 14:07 | 19:07 | -05:00 | 38.9622 | -94.3752 | 973 | 3D | 328040.6 | 1.6 |  | -1 | 0 | 0.02 | 278.4 | 1.1 | 11 | 1021 | 1039 | -54 | 0 | 2 | 4.44 | 0.96 | -0.016 | 0.991 | 0.703 |  | 292 |  | 29.94 | GPS1 | [22 empty] | -1.5 | 26.1 | 2540 |  |  | 040007FF N N 1 | 040007FF 1 | 1200 | ALT | 149 | 10 | 25.6 | 69 | 1370 | 13.4 | 14.3 | 14.2 | 30 | 4.3 | -66 | -26 | 150 | 153 | 155 | 162 | 1040 | 1005 | 1040 | 915 | 22 | GEAR DOWN
2018-05-02 | 14:07 | 19:07 | -05:00 | 38.9622 | -94.3753 | 973 | 3D | 328041.6 | 2.1 |  | -1 | 0 | 0 | 280.3 | 1.1 | 11 | 1016 | 1036 | -49 | 0.9 | 4 | 3.93 | 0.76 | 0.006 | 0.981 | 1.643 |  | 292 |  | 29.94 | GPS1 | [22 empty] | -1.5 | 26.1 | 2536 |  |  | 040007FF N N 1 | 040007FF 1 | 1200 | ALT | 149 | 10 | 25.8 | 69 | 1370 | 13.4 | 14.3 | 14.2 | 29 | 4.2 | -66 | -26 | 151 | 154 | 155 | 162 | 1055 | 1020 | 1050 | 930 | 22 | GEAR DOWN
2018-05-02 | 14:07 | 19:07 | -05:00 | 38.9622 | -94.3753 | 973 | 3D | 328042.6 | 2.3 |  | -1 | 0 | -0.02 | 284.9 | 1.1 | 11 | 1020 | 1036 | -11 | 3.6 | 6 | 5.3 | 0.52 | 0.02 | 0.993 | -0.494 |  | 292 |  | 29.94 | GPS1 | [22 empty] | -1.5 | 26.1 | 2534 |  |  | 040007FF N N 1 | 040007FF 1 | 1200 | ALT | 149 | 10 | 26.1 | 69 | 1360 | 13.4 | 14.3 | 14.2 | 28 | 4.2 | -66 | -26 | 152 | 154 | 156 | 163 | 1065 | 1030 | 1060 | 940 | 22 | GEAR DOWN
2018-05-02 | 14:07 | 19:07 | -05:00 | 38.9622 | -94.3753 | 973 | 3D | 328043.6 | 2.6 |  | -1 | 1 | 0.01 | 289.5 | 1.1 | 11 | 1017 | 1035 | -47 | 2.8 | 5 | 4.94 | -0.21 | 0.035 | 1.044 | -1.354 |  | 292 |  | 29.94 | GPS1 | [22 empty] | -1.5 | 26.1 | 2533 |  |  | 020007FF N N 1 | 020007FF 1 | 1200 | ALT | 149 | 10 | 26.3 | 69 | 1350 | 13.5 | 14.3 | 14.2 | 28 | 4.2 | -66 | -26 | 153 | 155 | 157 | 164 | 1075 | 1035 | 1065 | 950 | 22 | GEAR DOWN
2018-05-02 | 14:07 | 19:07 | -05:00 | 38.9622 | -94.3753 | 973 | 3D | 328044.6 | 2.9 |  | -1 | 1 | 0.04 | 291.3 | 1.1 | 11 | 1025 | 1037 | 145 | 5 | 6 | 5.54 | -0.02 | 0.039 | 1.014 | -0.705 |  | 292 |  | 29.94 | GPS1 | [22 empty] | -1.5 | 26.1 | 2533 |  |  | 040007FF N N 1 | 040007FF 1 | 1200 | ALT | 149 | 10 | 26.7 | 69 | 1350 | 13.5 | 14.3 | 14.2 | 27 | 4.2 | -66 | -26 | 154 | 156 | 157 | 164 | 1080 | 1040 | 1075 | 960 | 22 | GEAR DOWN
2018-05-02 | 14:07 | 19:07 | -05:00 | 38.9622 | -94.3753 | 973 | 3D | 328045.6 | 3.3 |  | -2 | 1 | 0.03 | 292.3 | 1.1 | 11 | 1021 | 1040 | -13 | 6.1 | 7 | 4.45 | 0.15 | -0.001 | 0.997 | 3.724 |  | 292 |  | 29.94 | GPS1 | [22 empty] | -1.5 | 26.1 | 2532 |  |  | 040007FF N N 1 | 040007FF 1 | 1200 | ALT | 149 | 10 | 27.1 | 69 | 1350 | 13.6 | 14.3 | 14.2 | 27 | 4.2 | -66 | -26 | 154 | 157 | 158 | 165 | 1090 | 1045 | 1080 | 965 | 22 | GEAR DOWN
2018-05-02 | 14:07 | 19:07 | -05:00 | 38.9622 | -94.3753 | 973 | 3D | 328046.6 | 3.7 |  | -2 | 1 | 0 | 293.3 | 1.1 | 11 | 1020 | 1038 | -27 | 4 | 4 | 5.4 | -0.33 | 0.009 | 1.045 | 2.276 |  | 292 |  | 29.94 | GPS1 | [22 empty] | -1.5 | 26 | 2526 |  |  | 040007FF N N 1 | 040007FF 1 | 1200 | ALT | 149 | 10 | 27.4 | 68 | 1340 | 13.6 | 14.3 | 14.2 | 26 | 4.2 | -66 | -26 | 155 | 157 | 159 | 166 | 1095 | 1045 | 1085 | 970 | 22 | GEAR DOWN
2018-05-02 | 14:07 | 19:07 | -05:00 | 38.9622 | -94.3754 | 973 | 3D | 328047.6 | 4.1 |  | -2 | 1 | 0.02 | 294.9 | 1.3 | 11 | 1018 | 1037 | -44 | 1.8 | 2 | 5.71 | -0.41 | -0.019 | 0.943 | 1.409 |  | 292 |  | 29.94 | GPS1 | [22 empty] | -1.5 | 26 | 2520 |  |  | 040007FF N N 1 | 040007FF 1 | 1200 | ALT | 149 | 10 | 27.5 | 68 | 1330 | 13.7 | 14.3 | 14.2 | 26 | 4.3 | -66 | -26 | 156 | 158 | 159 | 166 | 1100 | 1050 | 1095 | 975 | 22 | GEAR DOWN
2018-05-02 | 14:07 | 19:07 | -05:00 | 38.9623 | -94.3754 | 972 | 3D | 328048.6 | 4.6 |  | -2 | 1 | -0.02 | 296.3 | 1.3 | 11 | 1019 | 1036 | -26 | 0.3 | 0 | 5.12 | -0.18 | 0.045 | 1.004 | 0.257 |  | 292 |  | 29.94 | GPS1 | [22 empty] | -1.5 | 25.9 | 2515 |  |  | 040007FF N N 1 | 040007FF 1 | 1200 | ALT | 149 | 10 | 27.6 | 68 | 1310 | 13.7 | 14.3 | 14.2 | 26 | 4.2 | -66 | -26 | 156 | 159 | 160 | 167 | 1105 | 1050 | 1105 | 980 | 22 | GEAR DOWN
2018-05-02 | 14:07 | 19:07 | -05:00 | 38.9623 | -94.3754 | 972 | 3D | 328049.6 | 4.9 |  | -2 | 1 | -0.03 | 300.7 | 1.3 | 11 | 1020 | 1036 | 13 | 0 | 0 | 4.4 | 0.48 | 0.027 | 0.986 | 1.58 |  | 292 |  | 29.94 | GPS1 | [22 empty] | -1.5 | 25.9 | 2511 |  |  | 020007FF N N 1 | 020007FF 1 | 1200 | ALT | 149 | 10 | 27.7 | 68 | 1260 | 13.7 | 14.3 | 14.2 | 25 | 4.1 | -66 | -26 | 157 | 160 | 161 | 168 | 1105 | 1050 | 1110 | 985 | 22 | GEAR DOWN
2018-05-02 | 14:07 | 19:07 | -05:00 | 38.9623 | -94.3754 | 972 | 3D | 328050.6 | 5 |  | -2 | 2 | -0.02 | 309.2 | 1.3 | 11 | 1018 | 1036 | -25 | 0 | 0 | 4.85 | 0.28 | 0.047 | 1.026 | 3.497 |  | 292 |  | 29.94 | GPS1 | [22 empty] | -1.5 | 25.9 | 2507 |  |  | 020007FF N N 1 | 020007FF 1 | 1200 | ALT | 149 | 10 | 27.6 | 67 | 1240 | 13.7 | 14.3 | 14.2 | 25 | 4.1 | -66 | -26 | 158 | 160 | 161 | 169 | 1105 | 1050 | 1120 | 990 | 21 | GEAR DOWN
2018-05-02 | 14:07 | 19:07 | -05:00 | 38.9623 | -94.3755 | 971 | 3D | 328051.6 | 5.1 |  | -2 | 2 | 0.03 | 318.1 | 1.3 | 11 | 1019 | 1036 | 7 | 0 | 0 | 4.93 | -0.17 | 0.026 | 0.998 | 2.473 |  | 292 |  | 29.94 | GPS1 | [22 empty] | -1.5 | 25.8 | 2503 |  |  | 020007FF N N 1 | 020007FF 1 | 1200 | ALT | 149 | 10 | 28 | 66 | 1210 | 13.7 | 14.3 | 14.2 | 25 | 4 | -66 | -26 | 158 | 161 | 162 | 169 | 1105 | 1050 | 1130 | 995 | 21 | GEAR DOWN
2018-05-02 | 14:07 | 19:07 | -05:00 | 38.9623 | -94.3755 | 971 | 3D | 328052.6 | 5.2 |  | -1 | 2 | 0.05 | 325.4 | 1.3 | 11 | 1020 | 1036 | 49 | 0 | 2 | 5.1 | 0.15 | 0.044 | 1.024 | 1.3 |  | 292 |  | 29.94 | GPS1 | [22 empty] | -1.5 | 25.8 | 2500 |  |  | 020007FF N N 1 | 020007FF 1 | 1200 | ALT | 149 | 10 | 28.3 | 66 | 1200 | 13.7 | 14.3 | 14.2 | 25 | 4 | -66 | -26 | 159 | 162 | 163 | 170 | 1105 | 1050 | 1140 | 995 | 20 | GEAR DOWN
2018-05-02 | 14:07 | 19:07 | -05:00 | 38.9623 | -94.3755 | 971 | 3D | 328053.6 | 5.2 |  | -1 | 2 | 0.04 | 331.8 | 1.3 | 11 | 1021 | 1038 | 77 | 2.5 | 4 | 4.7 | 0.09 | 0.032 | 0.963 | -7.067 |  | 292 |  | 29.94 | GPS1 | [22 empty] | -1.5 | 25.8 | 2498 |  |  | 020007FF N N 1 | 020007FF 1 | 1200 | ALT | 149 | 10 | 28.5 | 66 | 1200 | 13.7 | 14.3 | 14.2 | 24 | 4 | -66 | -26 | 160 | 162 | 163 | 171 | 1110 | 1055 | 1145 | 995 | 20 | GEAR DOWN
2018-05-02 | 14:07 | 19:07 | -05:00 | 38.9624 | -94.3755 | 971 | 3D | 328054.6 | 5.2 |  | -1 | 2 | -0.02 | 340.1 | 1.3 | 11 | 1023 | 1040 | 7 | 3 | 5 | 4.48 | 0.08 | 0.057 | 1.013 | -11.963 |  | 292 |  | 29.94 | GPS1 | [22 empty] | -1.5 | 25.8 | 2498 |  |  | 020007FF N N 1 | 020007FF 1 | 1200 | ALT | 149 | 10 | 28.5 | 65 | 1200 | 13.7 | 14.3 | 14.2 | 24 | 4 | -66 | -26 | 160 | 163 | 164 | 171 | 1110 | 1055 | 1145 | 1000 | 20 | GEAR DOWN
2018-05-02 | 14:07 | 19:07 | -05:00 | 38.9624 | -94.3755 | 970 | 3D | 328055.6 | 5.1 |  | 0 | 3 | 0.01 | 349.2 | 1.3 | 11 | 1019 | 1038 | -74 | 5.4 | 7 | 5.07 | 0.29 | 0.035 | 1.038 | -1.581 |  | 292 |  | 29.94 | GPS1 | [22 empty] | -1.5 | 25.7 | 2494 |  |  | 020007FF N N 1 | 020007FF 1 | 1200 | ALT | 149 | 10 | 28.6 | 65 | 1200 | 13.7 | 14.3 | 14.2 | 24 | 4 | -66 | -26 | 161 | 164 | 165 | 172 | 1110 | 1060 | 1145 | 1000 | 20 | GEAR DOWN
2018-05-02 | 14:07 | 19:07 | -05:00 | 38.9624 | -94.3755 | 970 | 3D | 328056.6 | 4.9 |  | 0 | 3 | 0.04 | 355.9 | 1.3 | 11 | 1016 | 1035 | -36 | 7.3 | 9 | 4.01 | 0.64 | 0.024 | 1.011 | 1.864 |  | 292 |  | 29.94 | GPS1 | [22 empty] | -1.5 | 25.7 | 2488 |  |  | 020007FF N N 1 | 020007FF 1 | 1200 | ALT | 149 | 10 | 28.6 | 65 | 1210 | 13.7 | 14.3 | 14.2 | 24 | 4 | -66 | -26 | 162 | 165 | 165 | 173 | 1115 | 1060 | 1145 | 1005 | 20 | GEAR DOWN
2018-05-02 | 14:07 | 19:07 | -05:00 | 38.9624 | -94.3755 | 970 | 3D | 328057.6 | 5 |  | 0 | 3 | 0.03 | 0.1 | 1.3 | 11 | 1024 | 1038 | 134 | 9.7 | 10 | 4.29 | 0.67 | 0.026 | 1.001 | 0.837 |  | 292 |  | 29.94 | GPS1 | [22 empty] | -1.5 | 25.7 | 2489 |  |  | 040007FF N N 1 | 040007FF 1 | 1200 | ALT | 149 | 10 | 28.6 | 65 | 1210 | 13.7 | 14.3 | 14.2 | 24 | 3.9 | -66 | -26 | 162 | 165 | 166 | 173 | 1115 | 1070 | 1140 | 1005 | 20 | GEAR DOWN
2018-05-02 | 14:07 | 19:07 | -05:00 | 38.9625 | -94.3755 | 970 | 3D | 328058.6 | 5.1 |  | 0 | 3 | 0.04 | 4.7 | 1.3 | 11 | 1022 | 1040 | -13 | 8.2 | 9 | 4.59 | 0.51 | 0.027 | 0.996 | 0.075 |  | 292 |  | 29.94 | GPS1 | [22 empty] | -1.5 | 25.7 | 2491 |  |  | 040007FF N N 1 | 040007FF 1 | 1200 | ALT | 149 | 10 | 28.5 | 65 | 1230 | 13.6 | 14.3 | 14.2 | 23 | 3.9 | -66 | -26 | 163 | 166 | 166 | 174 | 1115 | 1070 | 1140 | 1010 | 20 | GEAR DOWN
2018-05-02 | 14:07 | 19:07 | -05:00 | 38.9625 | -94.3755 | 970 | 3D | 328059.6 | 5.2 |  | 1 | 3 | 0.04 | 8.9 | 1.3 | 11 | 1025 | 1040 | 35 | 6.5 | 8 | 4.87 | 0.81 | 0.028 | 0.974 | 2.186 |  | 292 |  | 29.94 | GPS1 | [22 empty] | -1.5 | 25.7 | 2491 |  |  | 040007FF N N 1 | 040007FF 1 | 1200 | ALT | 149 | 10 | 28.1 | 66 | 1240 | 13.5 | 14.3 | 14.2 | 23 | 3.9 | -66 | -26 | 164 | 167 | 167 | 175 | 1120 | 1075 | 1140 | 1015 | 20 | GEAR DOWN
2018-05-02 | 14:07 | 19:07 | -05:00 | 38.9625 | -94.3755 | 970 | 3D | 328060.6 | 5.2 |  | 1 | 3 | 0.04 | 13.6 | 1.3 | 11 | 1021 | 1039 | -39 | 2.9 | 4 | 5.24 | 0.56 | 0.033 | 1.038 | 1.003 |  | 292 |  | 29.94 | GPS1 | [22 empty] | -1.5 | 25.7 | 2489 |  |  | 040007FF N N 1 | 040007FF 1 | 1200 | ALT | 149 | 10 | 28.1 | 66 | 1240 | 13.5 | 14.3 | 14.2 | 23 | 3.9 | -66 | -26 | 164 | 168 | 168 | 176 | 1125 | 1075 | 1140 | 1015 | 20 | GEAR DOWN
2018-05-02 | 14:07 | 19:07 | -05:00 | 38.9625 | -94.3755 | 970 | 3D | 328061.6 | 5.2 |  | 1 | 3 | 0.06 | 19.2 | 1.3 | 11 | 1019 | 1038 | -79 | 0.2 | 2 | 5.44 | 0.47 | 0.032 | 1.014 | 0.553 |  | 292 |  | 29.94 | GPS1 | [22 empty] | -1.5 | 25.7 | 2486 |  |  | 020007FF N N 1 | 020007FF 1 | 1200 | ALT | 149 | 10 | 28.1 | 66 | 1250 | 13.5 | 14.3 | 14.2 | 23 | 3.9 | -66 | -26 | 165 | 168 | 168 | 176 | 1125 | 1075 | 1140 | 1020 | 20 | GEAR DOWN
2018-05-02 | 14:07 | 19:07 | -05:00 | 38.9626 | -94.3755 | 971 | 3D | 328062.6 | 5.3 |  | 1 | 2 | 0.03 | 23.3 | 1.3 | 11 | 1023 | 1038 | 52 | 0 | 0 | 5.29 | 0.45 | 0.027 | 0.97 | 1.029 |  | 292 |  | 29.94 | GPS1 | [22 empty] | -1.5 | 25.7 | 2485 |  |  | 040007FF N N 1 | 040007FF 1 | 1200 | ALT | 149 | 10 | 27.9 | 66 | 1240 | 13.4 | 14.3 | 14.2 | 23 | 3.9 | -66 | -26 | 166 | 169 | 169 | 177 | 1130 | 1080 | 1140 | 1020 | 20 | GEAR DOWN
2018-05-02 | 14:07 | 19:07 | -05:00 | 38.9626 | -94.3755 | 971 | 3D | 328063.6 | 5.3 |  | 1 | 2 | 0.06 | 26.3 | 1.3 | 11 | 1021 | 1039 | 16 | 0 | 0 | 5.17 | 0.42 | -0.031 | 1.027 | -0.037 |  | 292 |  | 29.94 | GPS1 | [22 empty] | -1.5 | 25.7 | 2487 |  |  | 040007FF N N 1 | 040007FF 1 | 1200 | ALT | 149 | 10 | 28.1 | 66 | 1230 | 13.4 | 14.3 | 14.2 | 23 | 3.9 | -66 | -26 | 167 | 170 | 170 | 178 | 1130 | 1080 | 1150 | 1020 | 20 | GEAR DOWN
2018-05-02 | 14:07 | 19:07 | -05:00 | 38.9626 | -94.3755 | 971 | 3D | 328064.6 | 5.4 |  | 1 | 2 | 0.07 | 28.1 | 1.3 | 11 | 1023 | 1040 | 24 | 0 | 0 | 5.96 | 0.44 | -0.017 | 1.012 | 0.218 |  | 292 |  | 29.94 | GPS1 | [22 empty] | -1.5 | 25.7 | 2488 |  |  | 040007FF N N 1 | 040007FF 1 | 1200 | ALT | 149 | 10 | 28.2 | 66 | 1240 | 13.5 | 14.3 | 14.2 | 23 | 3.9 | -66 | -26 | 167 | 171 | 170 | 178 | 1130 | 1080 | 1155 | 1025 | 20 | GEAR DOWN
2018-05-02 | 14:07 | 19:07 | -05:00 | 38.9626 | -94.3754 | 971 | 3D | 328065.6 | 5.5 |  | 1 | 2 | 0.03 | 28.2 | 1.3 | 11 | 1025 | 1041 | 52 | 0 | 1 | 5.51 | 0.82 | 0.001 | 0.983 | 0.435 |  | 292 |  | 29.94 | GPS1 | GARMN |  | 10 | 135 | 150 | -0.027 | -0.47 | 350 | LPV | -0.5 | 100 | [11 empty] | 0 | 25.7 | 2489 |  |  | 040007FF N N 1 | 040007FF 1 | 1200 | ALT | 149 | 10 | 27.9 | 66 | 1260 | 13.5 | 14.3 | 14.2 | 22 | 3.9 | -66 | -26 | 168 | 172 | 171 | 179 | 1130 | 1080 | 1155 | 1025 | 20 | GEAR DOWN
2018-05-02 | 14:07 | 19:07 | -05:00 | 38.9626 | -94.3754 | 971 | 3D | 328066.6 | 5.6 |  | 1 | 3 | 0.05 | 27.8 | 1.3 | 11 | 1025 | 1041 | 48 | 0.6 | 2 | 6.05 | 0.55 | 0.004 | 1.032 | 0.864 |  | 292 |  | 29.94 | GPS1 | GARMN |  | 10 | 135 | 150 | -0.027 | -0.47 | 350 | LPV | -0.5 | 100 | [11 empty] | 0 | 25.7 | 2490 |  |  | 040007FF N N 1 | 040007FF 1 | 1200 | ALT | 149 | 10 | 27.9 | 66 | 1290 | 13.4 | 14.3 | 14.2 | 22 | 3.9 | -66 | -26 | 169 | 173 | 172 | 180 | 1125 | 1085 | 1150 | 1030 | 21 | GEAR DOWN
2018-05-02 | 14:08 | 19:08 | -05:00 | 38.9627 | -94.3754 | 971 | 3D | 328067.6 | 5.8 |  | 2 | 3 | 0.04 | 27.7 | 1.3 | 11 | 1021 | 1040 | -64 | 0 | 2 | 6.18 | 0.65 | -0.023 | 1.011 | 0.837 |  | 292 |  | 29.94 | GPS1 | GARMN |  | 10 | 135 | 150 | -0.027 | -0.47 | 350 | LPV | -0.5 | 100 | [11 empty] | 0 | 25.7 | 2489 |  |  | 040007FF N N 1 | 040007FF 1 | 1200 | ALT | 149 | 10 | 27.9 | 66 | 1300 | 13.3 | 14.3 | 14.2 | 22 | 3.9 | -66 | -26 | 169 | 173 | 173 | 181 | 1130 | 1090 | 1150 | 1035 | 21 | GEAR DOWN
2018-05-02 | 14:08 | 19:08 | -05:00 | 38.9627 | -94.3754 | 972 | 3D | 328068.6 | 6.2 |  | 2 | 3 | 0.02 | 28.3 | 1.3 | 11 | 1024 | 1040 | 46 | 0 | 2 | 5.77 | 0.63 | -0.002 | 1.014 | 0.627 |  | 292 |  | 29.94 | GPS1 | GARMN |  | 10 | 135 | 150 | -0.027 | -0.47 | 350 | LPV | -0.5 | 100 | [11 empty] | 0 | 25.7 | 2490 |  |  | 040007FF N N 1 | 040007FF 1 | 1200 | ALT | 149 | 10 | 27.9 | 67 | 1290 | 13.3 | 14.3 | 14.2 | 22 | 3.8 | -66 | -26 | 170 | 174 | 173 | 181 | 1130 | 1095 | 1155 | 1035 | 21 | GEAR DOWN
2018-05-02 | 14:08 | 19:08 | -05:00 | 38.9627 | -94.3754 | 972 | 3D | 328069.6 | 6.4 |  | 2 | 3 | 0.04 | 29.3 | 1.3 | 11 | 1025 | 1042 | 19 | 0.1 | 2 | 5.64 | 0.8 | -0.017 | 1.041 | 0.319 |  | 292 |  | 29.94 | GPS1 | GARMN |  | 10 | 135 | 150 | -0.027 | -0.47 | 350 | LPV | -0.5 | 100 | [11 empty] | 0 | 25.7 | 2492 |  |  | 040007FF N N 1 | 040007FF 1 | 1200 | ALT | 149 | 10 | 27.8 | 67 | 1240 | 13.3 | 14.3 | 14.2 | 22 | 3.8 | -66 | -26 | 171 | 175 | 174 | 182 | 1140 | 1095 | 1155 | 1040 | 20 | GEAR DOWN
2018-05-02 | 14:08 | 19:08 | -05:00 | 38.9627 | -94.3753 | 972 | 3D | 328070.6 | 6.5 |  | 2 | 3 | 0.01 | 31.3 | 1.3 | 11 | 1024 | 1042 | -10 | 1.1 | 4 | 5.56 | 0.09 | 0.034 | 0.947 | 0.34 |  | 292 |  | 29.94 | GPS1 | GARMN |  | 10 | 135 | 150 | -0.027 | -0.47 | 350 | LPV | -0.5 | 100 | [11 empty] | 0 | 25.7 | 2492 |  |  | 040007FF N N 1 | 040007FF 1 | 1200 | ALT | 149 | 10 | 27.3 | 66 | 1220 | 13.3 | 14.3 | 14.2 | 22 | 3.8 | -66 | -26 | 172 | 176 | 175 | 183 | 1135 | 1100 | 1160 | 1040 | 20 | GEAR DOWN
2018-05-02 | 14:08 | 19:08 | -05:00 | 38.9628 | -94.3753 | 972 | 3D | 328071.6 | 6.7 |  | 2 | 3 | 0 | 33.9 | 1.3 | 11 | 1022 | 1040 | -43 | 0.4 | 3 | 5.5 | 0.87 | 0.006 | 0.976 | 1.49 |  | 292 |  | 29.94 | GPS1 | GARMN |  | 10 | 135 | 150 | -0.027 | -0.47 | 350 | LPV | -0.5 | 100 | [11 empty] | 0 | 25.7 | 2492 |  |  | 040007FF N N 1 | 040007FF 1 | 1200 | ALT | 149 | 10 | 27.1 | 66 | 1210 | 13.3 | 14.3 | 14.2 | 22 | 3.8 | -66 | -26 | 172 | 176 | 175 | 184 | 1135 | 1100 | 1165 | 1040 | 20 | GEAR DOWN
2018-05-02 | 14:08 | 19:08 | -05:00 | 38.9628 | -94.3753 | 972 | 3D | 328072.6 | 6.9 |  | 2 | 3 | -0.02 | 39.9 | 1.3 | 11 | 1024 | 1040 | 52 | 0 | 2 | 5.49 | 1.37 | 0.03 | 1.04 | 0.842 |  | 292 |  | 29.94 | GPS1 | GARMN |  | 10 | 135 | 150 | -0.027 | -0.47 | 350 | LPV | -0.5 | 100 | [11 empty] | 0 | 25.7 | 2492 |  |  | 020007FF N N 1 | 020007FF 1 | 1200 | ALT | 150 | 10 | 27.4 | 66 | 1210 | 13.4 | 14.3 | 14.1 | 22 | 3.8 | -66 | -26 | 173 | 177 | 176 | 185 | 1135 | 1105 | 1165 | 1045 | 20 | GEAR DOWN
2018-05-02 | 14:08 | 19:08 | -05:00 | 38.9628 | -94.3753 | 972 | 3D | 328073.6 | 6.9 |  | 3 | 2 | 0 | 47.3 | 1.3 | 11 | 1026 | 1042 | 1 | 1.7 | 3 | 4.88 | 1.33 | 0.014 | 1.019 | 1.917 |  | 292 |  | 29.94 | GPS1 | GARMN |  | 10 | 135 | 150 | -0.027 | -0.47 | 350 | LPV | -0.5 | 100 | [11 empty] | 0 | 25.7 | 2495 |  |  | 020007FF N N 1 | 020007FF 1 | 1200 | ALT | 150 | 10 | 27.9 | 65 | 1210 | 13.4 | 14.3 | 14.1 | 22 | 3.8 | -66 | -26 | 174 | 178 | 177 | 185 | 1135 | 1115 | 1160 | 1045 | 20 | GEAR DOWN
2018-05-02 | 14:08 | 19:08 | -05:00 | 38.9628 | -94.3752 | 972 | 3D | 328074.6 | 6.9 |  | 3 | 2 | 0.01 | 52.2 | 1.3 | 11 | 1022 | 1041 | -55 | 2.6 | 4 | 4.53 | 1.32 | -0.005 | 1.032 | 3.837 |  | 292 |  | 29.94 | GPS1 |  |  |  |  | 150 | [17 empty] | -1.5 | 25.7 | 2495 |  |  | 040007FF N N 1 | 040007FF 1 | 1200 | ALT | 150 | 10 | 28.3 | 65 | 1210 | 13.4 | 14.3 | 14.1 | 22 | 3.8 | -66 | -26 | 175 | 179 | 177 | 186 | 1135 | 1120 | 1150 | 1050 | 20 | GEAR DOWN
2018-05-02 | 14:08 | 19:08 | -05:00 | 38.9629 | -94.3752 | 972 | 3D | 328075.6 | 6.9 |  | 3 | 2 | 0 | 56.8 | 1.3 | 11 | 1020 | 1040 | -110 | 1.8 | 3 | 4.94 | 1.67 | 0.031 | 1.011 | 1.194 |  | 292 |  | 29.94 | GPS1 |  |  |  |  | 150 | [17 empty] | -1.5 | 25.7 | 2494 |  |  | 040007FF N N 1 | 040007FF 1 | 1200 | ALT | 150 | 10 | 28.4 | 65 | 1180 | 13.3 | 14.3 | 14.1 | 21 | 3.8 | -66 | -26 | 175 | 180 | 178 | 187 | 1120 | 1120 | 1155 | 1050 | 19 | GEAR DOWN
2018-05-02 | 14:08 | 19:08 | -05:00 | 38.9629 | -94.3752 | 972 | 3D | 328076.6 | 6.8 |  | 3 | 2 | 0.04 | 62.6 | 1.3 | 11 | 1019 | 1037 | -82 | 0.5 | 1 | 5.47 | 1.77 | -0.018 | 0.991 | 1.922 |  | 292 |  | 29.94 | GPS1 |  |  |  |  | 150 | [17 empty] | -1.5 | 25.7 | 2492 |  |  | 020007FF N N 1 | 020007FF 1 | 1200 | ALT | 150 | 10 | 28.4 | 65 | 1130 | 13.1 | 14.3 | 14.1 | 21 | 3.7 | -66 | -26 | 176 | 180 | 179 | 187 | 1115 | 1110 | 1165 | 1050 | 19 | GEAR DOWN
2018-05-02 | 14:08 | 19:08 | -05:00 | 38.9629 | -94.3751 | 972 | 3D | 328077.6 | 6.5 |  | 3 | 1 | 0.01 | 67.2 | 1.3 | 11 | 1022 | 1038 | 38 | 0 | 1 | 5.36 | 2.32 | -0.02 | 1.002 | 1.311 |  | 292 |  | 29.94 | GPS1 |  |  |  |  | 150 | [17 empty] | -1.5 | 25.7 | 2493 |  |  | 020007FF N N 1 | 020007FF 1 | 1200 | ALT | 150 | 10 | 28.3 | 64 | 1140 | 13.1 | 14.3 | 14.1 | 21 | 3.7 | -66 | -26 | 177 | 182 | 180 | 188 | 1115 | 1110 | 1165 | 1050 | 18 | GEAR DOWN
2018-05-02 | 14:08 | 19:08 | -05:00 | 38.9629 | -94.3751 | 972 | 3D | 328078.6 | 6.2 |  | 3 | 1 | 0.03 | 70.5 | 1.3 | 11 | 1020 | 1038 | -27 | 0 | 0 | 4.36 | 1.88 | 0.009 | 0.992 | 1.626 |  | 292 |  | 29.94 | GPS1 |  |  |  |  | 150 | [17 empty] | -1.5 | 25.7 | 2495 |  |  | 040007FF N N 1 | 040007FF 1 | 1200 | ALT | 150 | 10 | 28 | 64 | 1140 | 13.1 | 14.3 | 14.1 | 21 | 3.6 | -66 | -26 | 178 | 182 | 180 | 189 | 1115 | 1110 | 1175 | 1050 | 18 | GEAR DOWN
2018-05-02 | 14:08 | 19:08 | -05:00 | 38.9629 | -94.3751 | 972 | 3D | 328079.6 | 6.1 |  | 3 | 1 | 0 | 73.7 | 1.3 | 11 | 1020 | 1038 | -23 | 0 | 0 | 4.71 | 1.7 | -0.002 | 1 | 0.894 |  | 292 |  | 29.94 | GPS1 |  |  |  |  | 150 | [17 empty] | -1.5 | 25.8 | 2495 |  |  | 040007FF N N 1 | 040007FF 1 | 1200 | ALT | 150 | 10 | 28 | 64 | 1140 | 13.1 | 14.3 | 14.1 | 21 | 3.6 | -66 | -26 | 178 | 182 | 181 | 190 | 1125 | 1110 | 1175 | 1050 | 18 | GEAR DOWN
2018-05-02 | 14:08 | 19:08 | -05:00 | 38.9629 | -94.375 | 972 | 3D | 328080.6 | 6.2 |  | 3 | 1 | -0.01 | 76.3 | 1.3 | 11 | 1021 | 1038 | 15 | 0 | 0 | 4.44 | 1.94 | -0.029 | 1.037 | 0.161 |  | 292 |  | 29.94 | GPS1 |  |  |  |  | 150 | [17 empty] | -1.5 | 25.8 | 2496 |  |  | 040007FF N N 1 | 040007FF 1 | 1200 | ALT | 150 | 10 | 28.3 | 64 | 1130 | 13.1 | 14.3 | 14.1 | 21 | 3.7 | -66 | -26 | 179 | 183 | 181 | 191 | 1135 | 1105 | 1180 | 1050 | 18 | GEAR DOWN
2018-05-02 | 14:08 | 19:08 | -05:00 | 38.9629 | -94.375 | 972 | 3D | 328081.6 | 6.5 |  | 3 | 1 | -0.03 | 79.7 | 1.3 | 11 | 1021 | 1038 | 16 | 0 | 0 | 4.74 | 2.18 | -0.015 | 0.998 | 0.137 |  | 292 |  | 29.94 | GPS1 |  |  |  |  | 150 | [17 empty] | -1.5 | 25.8 | 2497 |  |  | 040007FF N N 1 | 040007FF 1 | 1200 | ALT | 150 | 10 | 28.3 | 64 | 1130 | 13.1 | 14.3 | 14.1 | 21 | 3.7 | -66 | -26 | 180 | 184 | 182 | 191 | 1135 | 1105 | 1180 | 1050 | 18 | GEAR DOWN
2018-05-02 | 14:08 | 19:08 | -05:00 | 38.9629 | -94.3749 | 972 | 3D | 328082.6 | 6.7 |  | 4 | 0 | -0.01 | 83.2 | 1.3 | 11 | 1020 | 1038 | 1 | 0 | 0 | 4.97 | 2.05 | -0.004 | 1.038 | 0.111 |  | 292 |  | 29.94 | GPS1 |  |  |  |  | 150 | [17 empty] | -1.5 | 25.8 | 2497 |  |  | 040007FF N N 1 | 040007FF 1 | 1200 | ALT | 150 | 10 | 28.2 | 64 | 1130 | 13.1 | 14.3 | 14.1 | 20 | 3.7 | -66 | -26 | 181 | 185 | 183 | 192 | 1130 | 1105 | 1180 | 1050 | 18 | GEAR DOWN
2018-05-02 | 14:08 | 19:08 | -05:00 | 38.9629 | -94.3749 | 972 | 3D | 328083.6 | 6.9 |  | 4 | 0 | -0.01 | 86.8 | 1.3 | 11 | 1021 | 1038 | -1 | 0 | 0 | 4.13 | 1.5 | 0.005 | 1.019 | 0.477 |  | 292 |  | 29.94 | GPS1 |  |  |  |  | 150 | [17 empty] | -1.5 | 25.8 | 2498 |  |  | 040007FF N N 1 | 040007FF 1 | 1200 | ALT | 151 | 10 | 28.3 | 64 | 1130 | 13.1 | 14.3 | 14.1 | 20 | 3.7 | -66 | -26 | 181 | 186 | 184 | 193 | 1135 | 1105 | 1185 | 1050 | 18 | GEAR DOWN
2018-05-02 | 14:08 | 19:08 | -05:00 | 38.9629 | -94.3749 | 971 | 3D | 328084.6 | 6.8 |  | 3 | 0 | -0.02 | 89.9 | 1.3 | 11 | 1020 | 1038 | -22 | 0 | 0 | 4.32 | 1.45 | -0.001 | 0.969 | 0.542 |  | 292 |  | 29.94 | GPS1 |  |  |  |  | 150 | [17 empty] | -1.5 | 25.8 | 2499 |  |  | 040007FF N N 1 | 040007FF 1 | 1200 | ALT | 151 | 10 | 28.4 | 64 | 1100 | 13.2 | 14.3 | 14.1 | 20 | 3.7 | -66 | -26 | 182 | 187 | 184 | 194 | 1145 | 1105 | 1165 | 1050 | 18 | GEAR DOWN
2018-05-02 | 14:08 | 19:08 | -05:00 | 38.9629 | -94.3748 | 971 | 3D | 328085.6 | 6.5 |  | 3 | 0 | -0.02 | 90.9 | 1.3 | 11 | 1018 | 1037 | -56 | 0 | 0 | 4.21 | 1.46 | -0.01 | 0.995 | 0.73 |  | 292 |  | 29.94 | GPS1 |  |  |  |  | 150 | [17 empty] | -1.5 | 25.8 | 2499 |  |  | 040007FF N N 1 | 040007FF 1 | 1200 | ALT | 151 | 10 | 28.2 | 64 | 1100 | 13.3 | 14.3 | 14.1 | 20 | 3.7 | -66 | -26 | 183 | 188 | 185 | 194 | 1140 | 1105 | 1170 | 1050 | 18 | GEAR DOWN
2018-05-02 | 14:08 | 19:08 | -05:00 | 38.9629 | -94.3748 | 971 | 3D | 328086.6 | 6.2 |  | 3 | 0 | 0 | 91.4 | 1.3 | 11 | 1017 | 1036 | -49 | 0 | 0 | 5.05 | 1.15 | -0.027 | 0.953 | 0.571 |  | 292 |  | 29.94 | GPS1 |  |  |  |  | 150 | [17 empty] | -1.5 | 25.8 | 2498 |  |  | 040007FF N N 1 | 040007FF 1 | 1200 | ALT | 151 | 10 | 27.6 | 63 | 1110 | 13.3 | 14.3 | 14.1 | 20 | 3.7 | -66 | -26 | 183 | 189 | 186 | 195 | 1135 | 1105 | 1170 | 1050 | 18 | GEAR DOWN
2018-05-02 | 14:08 | 19:08 | -05:00 | 38.9629 | -94.3748 | 971 | 3D | 328087.6 | 5.9 |  | 3 | 0 | 0 | 90.2 | 1.3 | 11 | 1017 | 1035 | -37 | 0 | 0 | 4.79 | 1.48 | -0.035 | 0.921 | 0.659 |  | 292 |  | 29.94 | GPS1 |  |  |  |  | 150 | [17 empty] | -1.5 | 25.8 | 2498 |  |  | 040007FF N N 1 | 040007FF 1 | 1200 | ALT | 151 | 10 | 27.2 | 63 | 1120 | 13.3 | 14.3 | 14.1 | 20 | 3.7 | -66 | -26 | 184 | 190 | 186 | 196 | 1135 | 1105 | 1175 | 1050 | 18 | GEAR DOWN
2018-05-02 | 14:08 | 19:08 | -05:00 | 38.9629 | -94.3747 | 971 | 3D | 328088.6 | 5.7 |  | 3 | 0 | -0.05 | 86.3 | 1.3 | 11 | 1018 | 1035 | 0 | 0 | 0 | 3.42 | 0.88 | -0.01 | 0.974 | 0.546 |  | 292 |  | 29.94 | GPS1 |  |  |  |  | 150 | [17 empty] | -1.5 | 25.8 | 2499 |  |  | 040007FF N N 1 | 040007FF 1 | 1200 | ALT | 151 | 10 | 27.2 | 63 | 1110 | 13.2 | 14.3 | 14.1 | 20 | 3.7 | -66 | -26 | 185 | 190 | 187 | 196 | 1135 | 1100 | 1180 | 1050 | 18 | GEAR DOWN
2018-05-02 | 14:08 | 19:08 | -05:00 | 38.9629 | -94.3747 | 971 | 3D | 328089.6 | 5.8 |  | 3 | 0 | -0.07 | 79.9 | 1.3 | 11 | 1018 | 1035 | 4 | 0 | 0 | 3.14 | 0.12 | -0.045 | 1.05 | 0.571 |  | 292 |  | 29.94 | GPS1 |  |  |  |  | 150 | [17 empty] | -1.5 | 25.8 | 2500 |  |  | 020007FF N N 1 | 020007FF 1 | 1200 | ALT | 151 | 10 | 27.1 | 63 | 1110 | 13.3 | 14.3 | 14.1 | 20 | 3.7 | -66 | -26 | 186 | 191 | 188 | 197 | 1135 | 1090 | 1180 | 1050 | 18 | GEAR DOWN
2018-05-02 | 14:08 | 19:08 | -05:00 | 38.9629 | -94.3747 | 971 | 3D | 328090.6 | 6 |  | 3 | 1 | -0.07 | 68.1 | 1.3 | 11 | 1018 | 1035 | 25 | 0 | 0 | 3.83 | 0.18 | -0.07 | 0.989 | 0.62 |  | 292 |  | 29.94 | GPS1 |  |  |  |  | 150 | [17 empty] | -1.5 | 25.8 | 2501 |  |  | 020007FF N N 1 | 020007FF 1 | 1200 | ALT | 151 | 10 | 26.8 | 63 | 1130 | 13.3 | 14.3 | 14.1 | 20 | 3.7 | -66 | -26 | 186 | 192 | 188 | 198 | 1130 | 1090 | 1180 | 1045 | 18 | GEAR DOWN
2018-05-02 | 14:08 | 19:08 | -05:00 | 38.9629 | -94.3746 | 971 | 3D | 328091.6 | 6.2 |  | 3 | 2 | -0.05 | 54.1 | 1.3 | 11 | 1019 | 1036 | 34 | 0 | 0 | 4.22 | 0.04 | -0.101 | 1.026 | 0.564 |  | 292 |  | 29.94 | GPS1 |  |  |  |  | 150 | [17 empty] | -1.5 | 25.8 | 2503 |  |  | 020007FF N N 1 | 020007FF 1 | 1200 | ALT | 151 | 10 | 27.1 | 63 | 1140 | 13.2 | 14.3 | 14.1 | 20 | 3.6 | -66 | -26 | 187 | 193 | 189 | 199 | 1140 | 1095 | 1180 | 1045 | 18 | GEAR DOWN
2018-05-02 | 14:08 | 19:08 | -05:00 | 38.963 | -94.3746 | 970 | 3D | 328092.6 | 6.3 |  | 2 | 2 | -0.02 | 41.1 | 1.3 | 11 | 1022 | 1038 | 69 | 0 | 0 | 4.93 | -0.76 | -0.049 | 1.021 | 2.412 |  | 292 |  | 29.94 | GPS1 |  |  |  |  | 150 | [17 empty] | -1.5 | 25.8 | 2505 |  |  | 020007FF N N 1 | 020007FF 1 | 1200 | ALT | 151 | 10 | 27.1 | 63 | 1140 | 13.2 | 14.3 | 14.1 | 20 | 3.5 | -66 | -26 | 188 | 194 | 190 | 199 | 1145 | 1100 | 1185 | 1050 | 18 | GEAR DOWN
2018-05-02 | 14:08 | 19:08 | -05:00 | 38.963 | -94.3746 | 970 | 3D | 328093.6 | 6.4 |  | 2 | 3 | -0.03 | 27.5 | 1.3 | 11 | 1023 | 1039 | 131 | 0 | 1 | 4.67 | -0.38 | -0.076 | 0.988 | 0.813 |  | 292 |  | 29.94 | GPS1 |  |  |  |  | 150 | [17 empty] | -1.5 | 25.9 | 2508 |  |  | 020007FF N N 1 | 020007FF 1 | 1200 | ALT | 152 | 10 | 27.2 | 63 | 1160 | 13.3 | 14.3 | 14.1 | 20 | 3.5 | -66 | -26 | 189 | 194 | 190 | 200 | 1145 | 1105 | 1190 | 1050 | 19 | GEAR DOWN
2018-05-02 | 14:08 | 19:08 | -05:00 | 38.963 | -94.3746 | 970 | 3D | 328094.6 | 6.4 |  | 1 | 3 | -0.02 | 16.6 | 1.3 | 11 | 1023 | 1041 | 10 | 0 | 1 | 5.26 | -0.38 | -0.056 | 1.001 | 0.313 |  | 292 |  | 29.94 | GPS1 |  |  |  |  | 150 | [17 empty] | -1.5 | 25.9 | 2510 |  |  | 020007FF N N 1 | 020007FF 1 | 1200 | ALT | 152 | 10 | 27.6 | 63 | 1190 | 13.3 | 14.3 | 14.1 | 20 | 3.5 | -66 | -26 | 189 | 195 | 191 | 201 | 1145 | 1105 | 1195 | 1050 | 19 | GEAR DOWN
2018-05-02 | 14:08 | 19:08 | -05:00 | 38.963 | -94.3745 | 970 | 3D | 328095.6 | 6.8 |  | 1 | 4 | -0.02 | 7.9 | 1.3 | 11 | 1022 | 1039 | 5 | 0 | 2 | 5.61 | 0.08 | -0.086 | 0.936 | 0.585 |  | 292 |  | 29.94 | GPS1 |  |  |  |  | 150 | [17 empty] | -1.5 | 25.9 | 2510 |  |  | 020007FF N N 1 | 020007FF 1 | 1200 | ALT | 152 | 10 | 27.9 | 64 | 1250 | 13.3 | 14.3 | 14.1 | 19 | 3.5 | -66 | -26 | 190 | 196 | 192 | 202 | 1145 | 1110 | 1195 | 1055 | 20 | GEAR DOWN
2018-05-02 | 14:08 | 19:08 | -05:00 | 38.9631 | -94.3745 | 970 | 3D | 328096.6 | 7.4 |  | 0 | 4 | -0.02 | 2.1 | 1.3 | 11 | 1021 | 1039 | -51 | 0.1 | 2 | 4.99 | 0.35 | -0.033 | 1.042 | 0.404 |  | 292 |  | 29.94 | GPS1 |  |  |  |  | 150 | [17 empty] | -1.5 | 25.9 | 2511 |  |  | 020007FF N N 1 | 020007FF 1 | 1200 | ALT | 152 | 10 | 27.8 | 65 | 1260 | 13.3 | 14.3 | 14.1 | 19 | 3.5 | -66 | -26 | 191 | 197 | 192 | 202 | 1150 | 1120 | 1200 | 1060 | 20 | GEAR DOWN
2018-05-02 | 14:08 | 19:08 | -05:00 | 38.9631 | -94.3745 | 970 | 3D | 328097.6 | 7.9 |  | 0 | 4 | -0.04 | 359.4 | 1.3 | 11 | 1020 | 1038 | -23 | 0.2 | 2 | 5.07 | 0.34 | -0.015 | 0.941 | 0.424 |  | 292 |  | 29.94 | GPS1 |  |  |  |  | 150 | [17 empty] | -1.5 | 25.9 | 2510 |  |  | 040007FF N N 1 | 040007FF 1 | 1200 | ALT | 152 | 10 | 28 | 65 | 1260 | 13.4 | 14.3 | 14.1 | 19 | 3.5 | -66 | -26 | 191 | 198 | 193 | 203 | 1155 | 1110 | 1200 | 1060 | 20 | GEAR DOWN
2018-05-02 | 14:08 | 19:08 | -05:00 | 38.9631 | -94.3745 | 969 | 3D | 328098.6 | 8.5 |  | 0 | 5 | -0.02 | 358.9 | 1.3 | 11 | 1020 | 1038 | -8 | 0.2 | 1 | 5.06 | -0.02 | -0.023 | 1.025 | 0.363 |  | 292 |  | 29.94 | GPS1 |  |  |  |  | 150 | [17 empty] | -1.5 | 25.9 | 2511 |  |  | 040007FF N N 1 | 040007FF 1 | 1200 | ALT | 152 | 10 | 27.8 | 66 | 1260 | 13.4 | 14.3 | 14.1 | 19 | 3.5 | -66 | -26 | 192 | 198 | 194 | 204 | 1155 | 1100 | 1200 | 1060 | 20 | GEAR DOWN
2018-05-02 | 14:08 | 19:08 | -05:00 | 38.9632 | -94.3745 | 969 | 3D | 328099.6 | 9 |  | 0 | 5 | -0.03 | 359.3 | 1.3 | 11 | 1018 | 1037 | -65 | 0.1 | 1 | 5.39 | 0.1 | -0.006 | 0.968 | 0.878 |  | 292 |  | 29.94 | GPS1 |  |  |  |  | 150 | [17 empty] | -1.5 | 25.9 | 2511 |  |  | 040007FF N N 1 | 040007FF 1 | 1200 | ALT | 152 | 10 | 27.9 | 66 | 1220 | 13.2 | 14.3 | 14.1 | 19 | 3.5 | -66 | -26 | 193 | 199 | 194 | 205 | 1160 | 1080 | 1200 | 1065 | 20 | GEAR DOWN
2018-05-02 | 14:08 | 19:08 | -05:00 | 38.9632 | -94.3745 | 969 | 3D | 328100.6 | 9.3 |  | 0 | 5 | -0.03 | 359.6 | 1.3 | 11 | 1018 | 1036 | -65 | 0 | 0 | 5.71 | 0.1 | -0.029 | 1.032 | 0.941 |  | 292 |  | 29.94 | GPS1 |  |  |  |  | 150 | [17 empty] | -1.5 | 25.9 | 2511 |  |  | 040007FF N N 1 | 040007FF 1 | 1200 | ALT | 152 | 10 | 28.1 | 65 | 1120 | 12.9 | 14.3 | 14.1 | 19 | 3.4 | -66 | -26 | 194 | 200 | 195 | 205 | 1175 | 1080 | 1210 | 1065 | 19 | GEAR DOWN
2018-05-02 | 14:08 | 19:08 | -05:00 | 38.9633 | -94.3745 | 969 | 3D | 328101.6 | 9.5 |  | 0 | 5 | 0 | 359.5 | 1.3 | 11 | 1019 | 1036 | -1 | 0.1 | 0 | 5.83 | -0.31 | 0.004 | 1.063 | -1.303 |  | 292 |  | 29.94 | GPS1 |  |  |  |  | 150 | [17 empty] | -1.5 | 25.9 | 2511 |  |  | 040007FF N N 1 | 040007FF 1 | 1200 | ALT | 152 | 10 | 27.9 | 64 | 1090 | 12.8 | 14.3 | 14.1 | 19 | 3.4 | -66 | -26 | 194 | 201 | 196 | 206 | 1180 | 1075 | 1210 | 1065 | 18 | GEAR DOWN
2018-05-02 | 14:08 | 19:08 | -05:00 | 38.9633 | -94.3745 | 969 | 3D | 328102.6 | 9.5 |  | 0 | 5 | -0.02 | 358.1 | 1.3 | 11 | 1019 | 1036 | 9 | 0 | 0 | 5.82 | -0.31 | -0.02 | 0.994 | 0.302 |  | 292 |  | 29.94 | GPS1 |  |  |  |  | 150 | [17 empty] | -1.5 | 25.9 | 2512 |  |  | 040007FF N N 1 | 040007FF 1 | 1200 | ALT | 152 | 10 | 28 | 63 | 1070 | 12.8 | 14.3 | 14.1 | 19 | 3.4 | -66 | -26 | 195 | 201 | 196 | 207 | 1180 | 1075 | 1210 | 1065 | 17 | GEAR DOWN
2018-05-02 | 14:08 | 19:08 | -05:00 | 38.9634 | -94.3745 | 969 | 3D | 328103.6 | 9.5 |  | 0 | 5 | -0.05 | 356.9 | 1.3 | 11 | 1017 | 1036 | -75 | 0 | 0 | 5.19 | -0.48 | -0.01 | 0.96 | 1.353 |  | 292 |  | 29.94 | GPS1 |  |  |  |  | 150 | [17 empty] | -1.5 | 25.9 | 2512 |  |  | 040007FF N N 1 | 040007FF 1 | 1200 | ALT | 152 | 10 | 27.9 | 63 | 1070 | 12.9 | 14.3 | 14.1 | 19 | 3.5 | -66 | -26 | 196 | 202 | 197 | 207 | 1175 | 1080 | 1205 | 1060 | 17 | GEAR DOWN
2018-05-02 | 14:08 | 19:08 | -05:00 | 38.9634 | -94.3745 | 969 | 3D | 328104.6 | 9.6 |  | 0 | 5 | -0.03 | 356.5 | 1.3 | 11 | 1016 | 1035 | -61 | 0 | 0 | 5.2 | -0.11 | -0.019 | 1.003 | 1.329 |  | 292 |  | 29.94 | GPS1 |  |  |  |  | 150 | [17 empty] | -1.5 | 25.9 | 2511 |  |  | 040007FF N N 1 | 040007FF 1 | 1200 | ALT | 152 | 10 | 27.9 | 62 | 1050 | 13 | 14.3 | 14.1 | 19 | 3.5 | -66 | -26 | 196 | 203 | 198 | 208 | 1180 | 1085 | 1205 | 1060 | 17 | GEAR DOWN
2018-05-02 | 14:08 | 19:08 | -05:00 | 38.9635 | -94.3745 | 968 | 3DDiff | 328105.6 | 9.6 |  | 0 | 5 | 0.01 | 358.7 | 1.3 | 11 | 1016 | 1034 | -19 | 0 | 0 | 5.26 | -0.61 | 0.007 | 1.048 | 1.213 |  | 292 |  | 29.94 | GPS1 |  |  |  |  | 150 | [17 empty] | -1.5 | 25.9 | 2510 |  |  | 040007FF N N 1 | 040007FF 1 | 1200 | ALT | 152 | 10 | 28 | 62 | 1070 | 13 | 14.3 | 14.1 | 19 | 3.6 | -66 | -26 | 197 | 204 | 198 | 209 | 1170 | 1085 | 1200 | 1060 | 17 | GEAR DOWN
2018-05-02 | 14:08 | 19:08 | -05:00 | 38.9635 | -94.3745 | 968 | 3DDiff | 328106.6 | 9.6 |  | 0 | 5 | -0.01 | 359.9 | 1.3 | 11 | 1017 | 1034 | 21 | 0 | 0 | 5.23 | -0.66 | 0.007 | 1.013 | 0.921 |  | 292 |  | 29.94 | GPS1 |  |  |  |  | 150 | [17 empty] | -1.5 | 25.9 | 2511 |  |  | 040007FF N N 1 | 040007FF 1 | 1200 | ALT | 153 | 10 | 27.8 | 62 | 1070 | 13 | 14.3 | 14.1 | 18 | 3.6 | -66 | -26 | 198 | 204 | 199 | 209 | 1170 | 1085 | 1200 | 1060 | 17 | GEAR DOWN
2018-05-02 | 14:08 | 19:08 | -05:00 | 38.9635 | -94.3745 | 968 | 3DDiff | 328107.6 | 9.7 |  | 0 | 5 | -0.02 | 1.7 | 1.3 | 11 | 1018 | 1035 | 22 | 0 | 0 | 4.85 | -0.62 | 0.043 | 1.015 | 0.289 |  | 292 |  | 29.94 | GPS1 |  |  |  |  | 150 | [17 empty] | -1.5 | 25.9 | 2512 |  |  | 040007FF N N 1 | 040007FF 1 | 1200 | ALT | 153 | 10 | 27.8 | 62 | 1070 | 13 | 14.3 | 14.1 | 18 | 3.6 | -66 | -26 | 198 | 205 | 199 | 210 | 1170 | 1090 | 1205 | 1060 | 17 | GEAR DOWN
2018-05-02 | 14:08 | 19:08 | -05:00 | 38.9636 | -94.3745 | 968 | 3DDiff | 328108.6 | 9.6 |  | 0 | 5 | -0.05 | 3 | 1.3 | 11 | 1018 | 1035 | 23 | 0 | 0 | 5.14 | -0.47 | 0.014 | 0.968 | 1.441 |  | 292 |  | 29.94 | GPS1 |  |  |  |  | 150 | [17 empty] | -1.5 | 25.9 | 2512 |  |  | 040007FF N N 1 | 040007FF 1 | 1200 | ALT | 153 | 10 | 27.9 | 62 | 1070 | 13 | 14.3 | 14.1 | 18 | 3.6 | -66 | -26 | 199 | 206 | 200 | 211 | 1175 | 1090 | 1210 | 1055 | 17 | GEAR DOWN
2018-05-02 | 14:08 | 19:08 | -05:00 | 38.9636 | -94.3745 | 968 | 3DDiff | 328109.6 | 9.7 |  | 0 | 5 | -0.05 | 3.2 | 1.3 | 11 | 1018 | 1035 | 38 | 0 | 0 | 5.28 | -0.39 | 0.033 | 0.984 | 1.866 |  | 292 |  | 29.94 | GPS1 |  |  |  |  | 150 | [17 empty] | -1.5 | 25.9 | 2513 |  |  | 040007FF N N 1 | 040007FF 1 | 1200 | ALT | 153 | 10 | 28 | 62 | 1070 | 13 | 14.3 | 14.1 | 18 | 3.6 | -66 | -26 | 200 | 207 | 201 | 211 | 1160 | 1095 | 1210 | 1055 | 17 | GEAR DOWN
2018-05-02 | 14:08 | 19:08 | -05:00 | 38.9637 | -94.3745 | 967 | 3DDiff | 328110.6 | 9.7 |  | 0 | 5 | -0.05 | 3.6 | 1.3 | 11 | 1020 | 1036 | 28 | 0 | 1 | 5.12 | -0.47 | 0.024 | 1.039 | 1.058 |  | 292 |  | 29.94 | GPS1 |  |  |  |  | 150 | [17 empty] | -1.5 | 25.9 | 2514 |  |  | 040007FF N N 1 | 040007FF 1 | 1200 | ALT | 153 | 10 | 28 | 62 | 1090 | 13 | 14.3 | 14.1 | 18 | 3.5 | -66 | -26 | 200 | 207 | 201 | 212 | 1155 | 1095 | 1210 | 1055 | 17 | GEAR DOWN
2018-05-02 | 14:08 | 19:08 | -05:00 | 38.9637 | -94.3745 | 967 | 3DDiff | 328111.6 | 9.8 |  | 0 | 5 | -0.05 | 3.6 | 1.3 | 11 | 1018 | 1036 | 30 | 0 | 1 | 5.55 | -0.37 | -0.026 | 1 | 1.175 |  | 292 |  | 29.94 | GPS1 |  |  |  |  | 150 | [17 empty] | -1.5 | 25.9 | 2514 |  |  | 040007FF N N 1 | 040007FF 1 | 1200 | ALT | 153 | 10 | 27.6 | 62 | 1090 | 12.9 | 14.3 | 14.1 | 18 | 3.5 | -66 | -26 | 201 | 208 | 202 | 213 | 1160 | 1100 | 1205 | 1055 | 17 | GEAR DOWN
2018-05-02 | 14:08 | 19:08 | -05:00 | 38.9638 | -94.3745 | 967 | 3DDiff | 328112.6 | 9.9 |  | 0 | 5 | -0.08 | 2.9 | 1.3 | 11 | 1018 | 1036 | -1 | 0 | 1 | 5.68 | -0.67 | 0.017 | 0.961 | 2.016 |  | 292 |  | 29.94 | GPS1 |  |  |  |  | 150 | [17 empty] | -1.5 | 26 | 2515 |  |  | 040007FF N N 1 | 040007FF 1 | 1200 | ALT | 154 | 10 | 27.8 | 62 | 1090 | 12.9 | 14.3 | 14.1 | 18 | 3.4 | -66 | -26 | 202 | 209 | 202 | 213 | 1165 | 1100 | 1205 | 1055 | 17 | GEAR DOWN
2018-05-02 | 14:08 | 19:08 | -05:00 | 38.9638 | -94.3745 | 966 | 3DDiff | 328113.6 | 10 |  | 0 | 5 | -0.05 | 2 | 1.3 | 11 | 1018 | 1036 | 3 | 0 | 1 | 5.24 | -0.48 | 0.013 | 1.041 | 0.566 |  | 292 |  | 29.94 | GPS1 |  |  |  |  | 150 | [17 empty] | -1.5 | 26 | 2515 |  |  | 040007FF N N 1 | 040007FF 1 | 1200 | ALT | 154 | 10 | 27.8 | 62 | 1090 | 12.9 | 14.3 | 14.1 | 18 | 3.4 | -66 | -26 | 202 | 210 | 203 | 214 | 1160 | 1105 | 1205 | 1060 | 17 | GEAR DOWN
2018-05-02 | 14:08 | 19:08 | -05:00 | 38.9639 | -94.3745 | 966 | 3DDiff | 328114.6 | 10.1 |  | 0 | 5 | -0.02 | 1.6 | 1.3 | 11 | 1019 | 1036 | 20 | 0 | 1 | 5.48 | -0.53 | 0.014 | 0.977 | 0.722 |  | 292 |  | 29.94 | GPS1 |  |  |  |  | 150 | [17 empty] | -1.5 | 26 | 2515 |  |  | 040007FF N N 1 | 040007FF 1 | 1200 | ALT | 154 | 10 | 27.8 | 62 | 1080 | 12.9 | 14.3 | 14.1 | 18 | 3.5 | -66 | -26 | 203 | 210 | 204 | 214 | 1155 | 1105 | 1195 | 1060 | 17 | GEAR DOWN
2018-05-02 | 14:08 | 19:08 | -05:00 | 38.9639 | -94.3745 | 966 | 3DDiff | 328115.6 | 10.3 |  | 0 | 5 | 0.01 | 0.9 | 1.3 | 11 | 1018 | 1036 | -20 | 0 | 1 | 5.35 | -0.55 | -0.008 | 0.992 | 0.483 |  | 292 |  | 29.94 | GPS1 |  |  |  |  | 150 | [17 empty] | -1.5 | 26 | 2515 |  |  | 040007FF N N 1 | 040007FF 1 | 1200 | ALT | 154 | 10 | 27.8 | 62 | 1090 | 12.9 | 14.3 | 14.1 | 18 | 3.5 | -66 | -26 | 204 | 211 | 204 | 215 | 1155 | 1105 | 1200 | 1060 | 17 | GEAR DOWN
2018-05-02 | 14:08 | 19:08 | -05:00 | 38.964 | -94.3745 | 967 | 3DDiff | 328116.6 | 10.4 |  | 0 | 5 | 0 | 0.6 | 1.3 | 11 | 1019 | 1036 | 25 | 0 | 1 | 5.15 | -0.56 | -0.001 | 1.045 | 0.652 |  | 292 |  | 29.94 | GPS1 |  |  |  |  | 150 | [17 empty] | -1.5 | 26 | 2516 |  |  | 040007FF N N 1 | 040007FF 1 | 1200 | ALT | 154 | 10 | 27.8 | 62 | 1090 | 12.9 | 14.3 | 14.1 | 18 | 3.5 | -66 | -26 | 204 | 212 | 205 | 216 | 1155 | 1105 | 1200 | 1060 | 17 | GEAR DOWN
2018-05-02 | 14:08 | 19:08 | -05:00 | 38.964 | -94.3745 | 967 | 3DDiff | 328117.6 | 10.5 |  | 0 | 5 | 0.01 | 0.8 | 1.3 | 11 | 1020 | 1037 | -4 | 0 | 1 | 5.27 | -0.53 | 0.007 | 0.957 | 1.204 |  | 292 |  | 29.94 | GPS1 |  |  |  |  | 150 | [17 empty] | -1.5 | 26 | 2517 |  |  | 040007FF N N 1 | 040007FF 1 | 1200 | ALT | 154 | 10 | 27.9 | 62 | 1090 | 12.8 | 14.3 | 14.1 | 18 | 3.5 | -66 | -26 | 205 | 213 | 205 | 216 | 1160 | 1105 | 1200 | 1065 | 17 | GEAR DOWN
2018-05-02 | 14:08 | 19:08 | -05:00 | 38.9641 | -94.3745 | 967 | 3DDiff | 328118.6 | 10.7 |  | 0 | 6 | 0.02 | 1.1 | 1.3 | 11 | 1017 | 1036 | -50 | 0 | 1 | 5.45 | -0.49 | 0.006 | 1.024 | 2.125 |  | 292 |  | 29.94 | GPS1 |  |  |  |  | 150 | [17 empty] | -1.5 | 26 | 2516 |  |  | 040007FF N N 1 | 040007FF 1 | 1200 | ALT | 154 | 10 | 27.7 | 62 | 1090 | 12.8 | 14.3 | 14.1 | 17 | 3.4 | -66 | -26 | 206 | 213 | 206 | 217 | 1160 | 1105 | 1210 | 1065 | 17 | GEAR DOWN
2018-05-02 | 14:08 | 19:08 | -05:00 | 38.9641 | -94.3745 | 967 | 3DDiff | 328119.6 | 10.8 |  | 0 | 6 | 0.01 | 1.2 | 1.3 | 11 | 1017 | 1035 | -19 | 0 | 1 | 5.05 | -0.45 | 0.019 | 0.996 | 1.211 |  | 292 |  | 29.94 | GPS1 |  |  |  |  | 150 | [17 empty] | -1.5 | 26 | 2514 |  |  | 040007FF N N 1 | 040007FF 1 | 1200 | ALT | 154 | 10 | 27.8 | 62 | 1080 | 12.8 | 14.3 | 14.1 | 17 | 3.4 | -66 | -26 | 206 | 214 | 207 | 217 | 1155 | 1105 | 1210 | 1065 | 17 | GEAR DOWN
2018-05-02 | 14:08 | 19:08 | -05:00 | 38.9642 | -94.3745 | 967 | 3DDiff | 328120.6 | 11 |  | 0 | 6 | -0.05 | 1.4 | 1.3 | 11 | 1018 | 1035 | -4 | 0 | 1 | 5.43 | -0.29 | 0.049 | 1.036 | 0.469 |  | 292 |  | 29.94 | GPS1 |  |  |  |  | 150 | [17 empty] | -1.5 | 26 | 2515 |  |  | 040007FF N N 1 | 040007FF 1 | 1200 | ALT | 154 | 10 | 27.8 | 62 | 1090 | 12.9 | 14.3 | 14.1 | 17 | 3.5 | -66 | -26 | 207 | 215 | 207 | 218 | 1160 | 1105 | 1215 | 1065 | 17 | GEAR DOWN
2018-05-02 | 14:08 | 19:08 | -05:00 | 38.9642 | -94.3745 | 966 | 3DDiff | 328121.6 | 11.1 |  | 0 | 6 | -0.03 | 2.5 | 1.3 | 11 | 1019 | 1036 | 32 | 0 | 2 | 5.65 | -0.27 | 0.021 | 0.932 | 0.902 |  | 292 |  | 29.94 | GPS1 |  |  |  |  | 150 | [17 empty] | -1.5 | 26 | 2515 |  |  | 040007FF N N 1 | 040007FF 1 | 1200 | ALT | 154 | 10 | 27.8 | 62 | 1090 | 12.9 | 14.3 | 14.1 | 17 | 3.5 | -66 | -26 | 208 | 215 | 208 | 219 | 1155 | 1105 | 1215 | 1065 | 17 | GEAR DOWN
2018-05-02 | 14:08 | 19:08 | -05:00 | 38.9643 | -94.3745 | 966 | 3DDiff | 328122.6 | 11.2 |  | 0 | 6 | -0.08 | 2.8 | 1.3 | 11 | 1018 | 1036 | -14 | 0 | 1 | 5.35 | -0.12 | 0 | 1.024 | 1.455 |  | 292 |  | 29.94 | GPS1 |  |  |  |  | 150 | [17 empty] | -1.5 | 26 | 2515 |  |  | 040007FF N N 1 | 040007FF 1 | 1200 | ALT | 154 | 10 | 27.9 | 62 | 1090 | 12.9 | 14.3 | 14.1 | 17 | 3.5 | -66 | -26 | 208 | 216 | 208 | 219 | 1155 | 1110 | 1215 | 1065 | 17 | GEAR DOWN
2018-05-02 | 14:08 | 19:08 | -05:00 | 38.9643 | -94.3745 | 966 | 3DDiff | 328123.6 | 11.3 |  | 0 | 6 | -0.08 | 3 | 1.3 | 11 | 1018 | 1035 | 8 | 0 | 1 | 5.47 | -0.28 | 0.012 | 0.978 | 1.191 |  | 292 |  | 29.94 | GPS1 |  |  |  |  | 150 | [17 empty] | -1.5 | 26 | 2515 |  |  | 040007FF N N 1 | 040007FF 1 | 1200 | ALT | 154 | 10 | 27.9 | 62 | 1090 | 12.9 | 14.3 | 14.1 | 17 | 3.5 | -66 | -26 | 209 | 217 | 209 | 220 | 1160 | 1110 | 1215 | 1065 | 17 | GEAR DOWN
2018-05-02 | 14:08 | 19:08 | -05:00 | 38.9644 | -94.3745 | 965 | 3DDiff | 328124.6 | 11.5 |  | 0 | 6 | -0.04 | 3 | 1.3 | 11 | 1018 | 1035 | -16 | 0 | 1 | 5.56 | -0.12 | 0.009 | 0.94 | -0.072 |  | 292 |  | 29.94 | GPS1 |  |  |  |  | 150 | [17 empty] | -1.5 | 26 | 2515 |  |  | 040007FF N N 1 | 040007FF 1 | 1200 | ALT | 154 | 10 | 27.9 | 62 | 1080 | 12.9 | 14.3 | 14.1 | 17 | 3.5 | -66 | -26 | 210 | 218 | 210 | 221 | 1160 | 1110 | 1210 | 1065 | 17 | GEAR DOWN
2018-05-02 | 14:08 | 19:08 | -05:00 | 38.9644 | -94.3745 | 965 | 3DDiff | 328125.6 | 11.7 |  | 0 | 6 | -0.05 | 3.1 | 1.3 | 11 | 1017 | 1035 | -9 | 0 | 1 | 5.06 | -0.3 | 0.033 | 0.972 | 0.122 |  | 292 |  | 29.94 | GPS1 |  |  |  |  | 150 | [17 empty] | -1.5 | 26 | 2514 |  |  | 040007FF N N 1 | 040007FF 1 | 1200 | ALT | 154 | 10 | 27.9 | 62 | 1090 | 12.9 | 14.3 | 14.1 | 17 | 3.5 | -66 | -26 | 210 | 218 | 210 | 221 | 1165 | 1110 | 1210 | 1065 | 17 | GEAR DOWN
2018-05-02 | 14:08 | 19:08 | -05:00 | 38.9645 | -94.3744 | 965 | 3DDiff | 328126.6 | 11.8 |  | 0 | 6 | -0.01 | 3 | 1.3 | 11 | 1018 | 1035 | 16 | 0 | 1 | 5.41 | -0.13 | -0.019 | 0.944 | -0.361 |  | 292 |  | 29.94 | GPS1 |  |  |  |  | 150 | [17 empty] | -1.5 | 26 | 2514 |  |  | 040007FF N N 1 | 040007FF 1 | 1200 | ALT | 155 | 10 | 28.1 | 62 | 1100 | 12.9 | 14.3 | 14.1 | 17 | 3.5 | -66 | -26 | 211 | 219 | 211 | 222 | 1160 | 1110 | 1210 | 1070 | 17 | GEAR DOWN
2018-05-02 | 14:08 | 19:08 | -05:00 | 38.9645 | -94.3744 | 965 | 3DDiff | 328127.6 | 12 |  | 0 | 6 | 0.01 | 2.8 | 1.3 | 11 | 1019 | 1036 | 39 | 0 | 1 | 5.33 | 0.02 | 0.01 | 0.987 | 1.09 |  | 292 |  | 29.94 | GPS1 |  |  |  |  | 150 | [17 empty] | -1.5 | 25.9 | 2514 |  |  | 040007FF N N 1 | 040007FF 1 | 1200 | ALT | 155 | 10 | 28 | 62 | 1100 | 12.8 | 14.3 | 14.1 | 16 | 3.4 | -66 | -26 | 211 | 220 | 211 | 222 | 1160 | 1110 | 1210 | 1070 | 17 | GEAR DOWN
2018-05-02 | 14:09 | 19:09 | -05:00 | 38.9646 | -94.3744 | 965 | 3DDiff | 328128.6 | 12.1 |  | 0 | 6 | -0.01 | 2.7 | 1.3 | 11 | 1018 | 1036 | -7 | 0 | 0 | 5.42 | -0.16 | -0.002 | 1.018 | 0.65 |  | 292 |  | 29.94 | GPS1 |  |  |  |  | 150 | [17 empty] | -1.5 | 25.9 | 2514 |  |  | 040007FF N N 1 | 040007FF 1 | 1200 | ALT | 155 | 10 | 27.7 | 62 | 1100 | 12.8 | 14.3 | 14.1 | 16 | 3.4 | -66 | -26 | 212 | 220 | 212 | 223 | 1165 | 1110 | 1215 | 1070 | 17 | GEAR DOWN
2018-05-02 | 14:09 | 19:09 | -05:00 | 38.9646 | -94.3744 | 965 | 3DDiff | 328129.6 | 12.2 |  | 0 | 6 | 0.01 | 3.1 | 1.3 | 11 | 1018 | 1035 | -8 | 0 | 0 | 5.17 | -0.2 | 0.012 | 0.993 | 0.129 |  | 292 |  | 29.94 | GPS1 |  |  |  |  | 150 | [17 empty] | -1.5 | 25.9 | 2513 |  |  | 040007FF N N 1 | 040007FF 1 | 1200 | ALT | 155 | 10 | 27.6 | 62 | 1090 | 12.8 | 14.4 | 14.1 | 16 | 3.5 | -66 | -26 | 213 | 221 | 213 | 224 | 1165 | 1110 | 1225 | 1070 | 17 | GEAR DOWN
2018-05-02 | 14:09 | 19:09 | -05:00 | 38.9647 | -94.3744 | 965 | 3DDiff | 328130.6 | 12.3 |  | 1 | 6 | 0.04 | 3.3 | 1.3 | 11 | 1017 | 1035 | -6 | 0 | 0 | 5.75 | 0.02 | 0.025 | 1.004 | 2.388 |  | 292 |  | 29.94 | GPS1 |  |  |  |  | 150 | [17 empty] | -1.5 | 25.9 | 2513 |  |  | 040007FF N N 1 | 040007FF 1 | 1200 | ALT | 155 | 10 | 27.6 | 62 | 1090 | 12.8 | 14.3 | 14.1 | 16 | 3.5 | -66 | -26 | 213 | 222 | 213 | 224 | 1165 | 1115 | 1220 | 1070 | 17 | GEAR DOWN
2018-05-02 | 14:09 | 19:09 | -05:00 | 38.9648 | -94.3744 | 965 | 3DDiff | 328131.6 | 12.5 |  | 1 | 6 | -0.03 | 3.3 | 1.3 | 11 | 1016 | 1034 | -38 | 0 | 0 | 5.48 | -0.3 | -0.011 | 1.028 | 0.444 |  | 292 |  | 29.94 | GPS1 |  |  |  |  | 150 | [17 empty] | -1.5 | 25.9 | 2512 |  |  | 040007FF N N 1 | 040007FF 1 | 1200 | ALT | 155 | 10 | 27.6 | 62 | 1080 | 12.8 | 14.3 | 14.1 | 16 | 3.5 | -66 | -26 | 214 | 222 | 214 | 225 | 1160 | 1115 | 1225 | 1070 | 17 | GEAR DOWN
2018-05-02 | 14:09 | 19:09 | -05:00 | 38.9648 | -94.3744 | 965 | 3DDiff | 328132.6 | 12.6 |  | 1 | 7 | -0.06 | 3 | 1.3 | 11 | 1017 | 1034 | 29 | 0 | 1 | 5.41 | -0.06 | -0.004 | 1.026 | 0.831 |  | 292 |  | 29.94 | GPS1 |  |  |  |  | 150 | [17 empty] | -1.5 | 25.9 | 2511 |  |  | 040007FF N N 1 | 040007FF 1 | 1200 | ALT | 155 | 10 | 27.7 | 62 | 1090 | 12.9 | 14.3 | 14.1 | 16 | 3.5 | -66 | -26 | 215 | 223 | 214 | 225 | 1160 | 1115 | 1225 | 1075 | 17 | GEAR DOWN
2018-05-02 | 14:09 | 19:09 | -05:00 | 38.9649 | -94.3744 | 965 | 3DDiff | 328133.6 | 12.7 |  | 1 | 7 | -0.05 | 2.8 | 1.3 | 11 | 1018 | 1035 | -4 | 0 | 2 | 5.64 | -0.11 | -0.001 | 0.938 | 1.237 |  | 292 |  | 29.94 | GPS1 |  |  |  |  | 150 | [17 empty] | -1.5 | 25.9 | 2513 |  |  | 040007FF N N 1 | 040007FF 1 | 1200 | ALT | 155 | 10 | 27.5 | 62 | 1090 | 12.9 | 14.3 | 14.1 | 16 | 3.5 | -66 | -26 | 215 | 224 | 215 | 226 | 1160 | 1115 | 1225 | 1075 | 17 | GEAR DOWN
2018-05-02 | 14:09 | 19:09 | -05:00 | 38.9649 | -94.3744 | 965 | 3DDiff | 328134.6 | 12.8 |  | 0 | 7 | -0.03 | 1.8 | 1.3 | 11 | 1016 | 1034 | -13 | 0 | 2 | 5.54 | -0.37 | 0.007 | 0.985 | 0.311 |  | 292 |  | 29.94 | GPS1 |  |  |  |  | 150 | [17 empty] | -1.5 | 25.9 | 2512 |  |  | 040007FF N N 1 | 040007FF 1 | 1200 | ALT | 155 | 10 | 27.8 | 62 | 1090 | 12.9 | 14.3 | 14.1 | 16 | 3.4 | -66 | -26 | 216 | 224 | 215 | 227 | 1160 | 1115 | 1225 | 1075 | 17 | GEAR DOWN
2018-05-02 | 14:09 | 19:09 | -05:00 | 38.965 | -94.3744 | 965 | 3DDiff | 328135.6 | 12.9 |  | 0 | 7 | -0.04 | 0.2 | 1.3 | 11 | 1016 | 1034 | 12 | 0 | 2 | 5.77 | -0.15 | -0.033 | 1 | 0.205 |  | 292 |  | 29.94 | GPS1 |  |  |  |  | 150 | [17 empty] | -1.5 | 25.9 | 2511 |  |  | 040007FF N N 1 | 040007FF 1 | 1200 | ALT | 155 | 10 | 27.6 | 62 | 1090 | 12.9 | 14.3 | 14.1 | 16 | 3.4 | -66 | -26 | 216 | 225 | 216 | 227 | 1160 | 1115 | 1225 | 1075 | 17 | GEAR DOWN
2018-05-02 | 14:09 | 19:09 | -05:00 | 38.9651 | -94.3744 | 964 | 3DDiff | 328136.6 | 13 |  | 0 | 7 | -0.02 | 359.6 | 1.3 | 11 | 1017 | 1034 | 1 | 0 | 2 | 5.24 | -0.31 | -0.002 | 1.045 | 0.2 |  | 292 |  | 29.94 | GPS1 |  |  |  |  | 150 | [17 empty] | -1.5 | 25.9 | 2512 |  |  | 040007FF N N 1 | 040007FF 1 | 1200 | ALT | 155 | 10 | 27.7 | 62 | 1080 | 12.9 | 14.3 | 14.1 | 16 | 3.4 | -66 | -26 | 217 | 226 | 217 | 228 | 1155 | 1105 | 1220 | 1075 | 17 | GEAR DOWN
2018-05-02 | 14:09 | 19:09 | -05:00 | 38.9651 | -94.3744 | 964 | 3DDiff | 328137.6 | 13.1 |  | 0 | 7 | -0.04 | 0.1 | 1.3 | 11 | 1016 | 1034 | -14 | 0 | 1 | 4.88 | -0.54 | 0.03 | 0.993 | -4.942 |  | 292 |  | 29.94 | GPS1 | KTAD |  |  |  | 150 | [17 empty] | -1.5 | 25.9 | 2512 |  |  | 040007FF N N 1 | 040007FF 1 | 1200 | ALT | 155 | 10 | 27.6 | 62 | 1070 | 12.9 | 14.4 | 14.1 | 15 | 3.5 | -66 | -26 | 218 | 226 | 217 | 228 | 1150 | 1105 | 1210 | 1075 | 17 | GEAR DOWN
2018-05-02 | 14:09 | 19:09 | -05:00 | 38.9652 | -94.3744 | 965 | 3DDiff | 328138.6 | 13.2 |  | 0 | 7 | -0.01 | 0.5 | 1.3 | 11 | 1016 | 1034 | -41 | 0 | 1 | 5 | -0.66 | 0.027 | 1.097 | -2.556 |  | 292 |  | 29.94 | GPS1 | KTAD |  |  |  | 150 | [17 empty] | -1.5 | 25.9 | 2512 |  |  | 040007FF N N 1 | 040007FF 1 | 1200 | ALT | 155 | 10 | 27.6 | 62 | 1060 | 12.9 | 14.3 | 14.1 | 15 | 3.5 | -66 | -26 | 218 | 227 | 218 | 229 | 1145 | 1105 | 1200 | 1075 | 17 | GEAR DOWN
2018-05-02 | 14:09 | 19:09 | -05:00 | 38.9652 | -94.3744 | 965 | 3DDiff | 328139.6 | 13.3 |  | 0 | 7 | 0 | 0.8 | 1.3 | 11 | 1017 | 1034 | 5 | 0.1 | 1 | 4.91 | -0.79 | 0.002 | 1.029 | 1.737 |  | 292 |  | 29.94 | GPS1 | KTAD |  |  |  | 150 | [17 empty] | -1.5 | 25.9 | 2511 |  |  | 040007FF N N 1 | 040007FF 1 | 1200 | ALT | 155 | 10 | 27.9 | 62 | 1040 | 12.9 | 14.3 | 14.1 | 15 | 3.5 | -66 | -26 | 219 | 228 | 218 | 229 | 1150 | 1105 | 1200 | 1075 | 16 | GEAR DOWN
2018-05-02 | 14:09 | 19:09 | -05:00 | 38.9653 | -94.3744 | 965 | 3DDiff | 328140.6 | 13.4 |  | 0 | 7 | 0.01 | 1 | 1.3 | 11 | 1017 | 1034 | 18 | 0 | 1 | 4.79 | -0.47 | 0.009 | 0.992 | 0.768 |  | 292 |  | 29.94 | GPS1 | KTAD |  |  |  | 150 | [17 empty] | -1.5 | 25.9 | 2512 |  |  | 040007FF N N 1 | 040007FF 1 | 1200 | ALT | 155 | 10 | 28 | 61 | 1030 | 12.9 | 14.3 | 14.1 | 15 | 3.5 | -65 | -26 | 220 | 228 | 219 | 230 | 1160 | 1105 | 1190 | 1075 | 16 | GEAR DOWN
2018-05-02 | 14:09 | 19:09 | -05:00 | 38.9654 | -94.3744 | 965 | 3DDiff | 328141.6 | 13.3 |  | 0 | 7 | 0.02 | 2.4 | 1.3 | 11 | 1018 | 1035 | 37 | 0 | 1 | 5.04 | -0.53 | 0.024 | 0.977 | 0.081 |  | 292 |  | 29.94 | GPS1 | KTAD |  |  |  | 150 | [17 empty] | -1.5 | 25.9 | 2512 |  |  | 040007FF N N 1 | 040007FF 1 | 1200 | ALT | 156 | 10 | 28.2 | 61 | 1020 | 12.9 | 14.3 | 14.1 | 15 | 3.5 | -66 | -26 | 220 | 229 | 219 | 231 | 1165 | 1090 | 1180 | 1070 | 16 | GEAR DOWN
2018-05-02 | 14:09 | 19:09 | -05:00 | 38.9654 | -94.3744 | 965 | 3DDiff | 328142.6 | 13.3 |  | 1 | 7 | 0.03 | 3.3 | 1.3 | 11 | 1018 | 1035 | 21 | 0 | 1 | 5.19 | -0.57 | 0.008 | 1.019 | 0.661 |  | 292 |  | 29.94 | GPS1 | KTAD |  |  |  | 150 | [17 empty] | -1.5 | 25.9 | 2513 |  |  | 040007FF N N 1 | 040007FF 1 | 1200 | ALT | 156 | 10 | 28.1 | 61 | 1020 | 13 | 14.4 | 14.1 | 15 | 3.5 | -66 | -26 | 221 | 230 | 220 | 231 | 1175 | 1090 | 1185 | 1070 | 16 | GEAR DOWN
2018-05-02 | 14:09 | 19:09 | -05:00 | 38.9655 | -94.3744 | 965 | 3DDiff | 328143.6 | 13.3 |  | 1 | 7 | 0.01 | 3.2 | 1.3 | 11 | 1018 | 1035 | -1 | 0 | 2 | 5.01 | -0.67 | 0 | 1.106 | 0.766 |  | 292 |  | 29.94 | GPS1 | KTAD |  |  |  | 150 | [17 empty] | -1.5 | 25.9 | 2512 |  |  | 040007FF N N 1 | 040007FF 1 | 1200 | ALT | 156 | 10 | 27.9 | 61 | 1020 | 13 | 14.4 | 14.1 | 15 | 3.6 | -66 | -26 | 221 | 231 | 221 | 232 | 1180 | 1090 | 1185 | 1070 | 16 | GEAR DOWN
2018-05-02 | 14:09 | 19:09 | -05:00 | 38.9655 | -94.3744 | 966 | 3DDiff | 328144.6 | 13.2 |  | 0 | 7 | -0.01 | 1.8 | 1.3 | 11 | 1018 | 1035 | 23 | 0 | 1 | 5.39 | -0.42 | -0.007 | 1.001 | 1.48 |  | 292 |  | 29.94 | GPS1 | KTAD |  |  |  | 150 | [17 empty] | -1.5 | 25.9 | 2512 |  |  | 040007FF N N 1 | 040007FF 1 | 1200 | ALT | 156 | 10 | 27.7 | 61 | 1020 | 13 | 14.3 | 14.1 | 15 | 3.6 | -66 | -26 | 222 | 231 | 221 | 232 | 1165 | 1090 | 1190 | 1070 | 16 | GEAR DOWN
2018-05-02 | 14:09 | 19:09 | -05:00 | 38.9656 | -94.3744 | 965 | 3DDiff | 328145.6 | 13 |  | 0 | 7 | -0.02 | 1.5 | 1.3 | 11 | 1019 | 1036 | 28 | 0 | 1 | 4.62 | -0.58 | -0.029 | 1.033 | 0.524 |  | 292 |  | 29.94 | GPS1 | KTAD |  |  |  | 150 | [17 empty] | -1.5 | 25.9 | 2513 |  |  | 040007FF N N 1 | 040007FF 1 | 1200 | ALT | 156 | 10 | 27.6 | 61 | 1030 | 13 | 14.3 | 14.1 | 15 | 3.6 | -66 | -26 | 222 | 232 | 222 | 233 | 1165 | 1090 | 1185 | 1070 | 16 | GEAR DOWN
2018-05-02 | 14:09 | 19:09 | -05:00 | 38.9657 | -94.3744 | 965 | 3DDiff | 328146.6 | 12.8 |  | 0 | 7 | -0.05 | 1.3 | 1.3 | 11 | 1018 | 1036 | -26 | 0 | 1 | 5.24 | -0.61 | 0.011 | 1.035 | 3.241 |  | 292 |  | 29.94 | GPS1 | KTAD |  |  |  | 150 | [17 empty] | -1.5 | 25.9 | 2512 |  |  | 040007FF N N 1 | 040007FF 1 | 1200 | ALT | 156 | 10 | 27.6 | 61 | 1030 | 12.9 | 14.3 | 14.1 | 15 | 3.5 | -66 | -26 | 223 | 233 | 222 | 233 | 1170 | 1090 | 1195 | 1070 | 16 | GEAR DOWN
2018-05-02 | 14:09 | 19:09 | -05:00 | 38.9657 | -94.3744 | 965 | 3DDiff | 328147.6 | 12.7 |  | 0 | 7 | -0.09 | 0.7 | 1.3 | 11 | 1015 | 1035 | -87 | 0 | 1 | 4.75 | -0.5 | -0.003 | 0.982 | 1.087 |  | 292 |  | 29.94 | GPS1 | KTAD |  |  |  | 150 | [17 empty] | -1.5 | 25.9 | 2510 |  |  | 040007FF N N 1 | 040007FF 1 | 1200 | ALT | 156 | 10 | 27.6 | 61 | 1050 | 12.9 | 14.3 | 14.1 | 15 | 3.5 | -66 | -26 | 224 | 233 | 223 | 234 | 1170 | 1095 | 1195 | 1070 | 16 | GEAR DOWN
2018-05-02 | 14:09 | 19:09 | -05:00 | 38.9658 | -94.3743 | 965 | 3DDiff | 328148.6 | 12.6 |  | 0 | 6 | -0.05 | 0 | 1.3 | 11 | 1016 | 1033 | -47 | 0.4 | 2 | 4.95 | -0.36 | 0.009 | 0.967 | 1.082 |  | 292 |  | 29.94 | GPS1 | KTAD |  | 482.6 | 261 | 261 | -0.203 | -0.1 | 12152 | ENR | [13 empty] | -1.5 | 25.9 | 2509 |  |  | 040007FF N N 1 | 040007FF 1 | 1200 | ALT | 156 | 10 | 27.9 | 61 | 1030 | 12.7 | 14.4 | 14.1 | 15 | 3.4 | -66 | -26 | 224 | 234 | 224 | 235 | 1175 | 1090 | 1200 | 1070 | 16 | GEAR DOWN
2018-05-02 | 14:09 | 19:09 | -05:00 | 38.9658 | -94.3743 | 965 | 3DDiff | 328149.6 | 12.5 |  | 0 | 6 | -0.03 | 0.4 | 1.3 | 11 | 1014 | 1033 | -21 | 0.4 | 1 | 4.94 | -0.25 | 0.018 | 0.974 | 0.954 |  | 292 |  | 29.94 | GPS1 | KTAD |  | 482.6 | 261 | 261 | -0.207 | -0.1 | 12152 | ENR | [13 empty] | -1.5 | 25.9 | 2508 |  |  | 040007FF N N 1 | 040007FF 1 | 1200 | ALT | 156 | 10 | 28.1 | 61 | 1020 | 12.7 | 14.3 | 14.1 | 15 | 3.4 | -66 | -26 | 225 | 234 | 224 | 235 | 1185 | 1090 | 1200 | 1070 | 16 | GEAR DOWN
2018-05-02 | 14:09 | 19:09 | -05:00 | 38.9659 | -94.3743 | 965 | 3DDiff | 328150.6 | 12.3 |  | 0 | 6 | -0.03 | 2.1 | 1.3 | 11 | 1017 | 1033 | 53 | 0.4 | 2 | 4.97 | -0.68 | 0.036 | 0.948 | -0.391 |  | 292 |  | 29.94 | GPS1 | KTAD |  | 482.6 | 261 | 261 | -0.207 | -0.1 | 12152 | ENR | [13 empty] | -1.5 | 25.9 | 2509 |  |  | 040007FF N N 1 | 040007FF 1 | 1200 | ALT | 157 | 10 | 28 | 61 | 1000 | 13 | 14.4 | 14.1 | 15 | 3.5 | -66 | -26 | 225 | 235 | 225 | 236 | 1185 | 1090 | 1185 | 1070 | 16 | GEAR DOWN
2018-05-02 | 14:09 | 19:09 | -05:00 | 38.9659 | -94.3743 | 966 | 3DDiff | 328151.6 | 12.1 |  | 0 | 6 | 0.02 | 2.4 | 1.3 | 11 | 1018 | 1035 | 6 | 1.2 | 3 | 5.02 | -0.54 | 0.003 | 1 | -2.964 |  | 292 |  | 29.94 | GPS1 | KTAD |  | 482.6 | 261 | 261 | -0.211 | -0.11 | 12152 | ENR | [13 empty] | -1.5 | 25.9 | 2511 |  |  | 020007FF N N 1 | 020007FF 1 | 1200 | ALT | 157 | 10 | 27.9 | 60 | 1010 | 13.1 | 14.4 | 14.1 | 14 | 3.5 | -66 | -26 | 226 | 236 | 225 | 236 | 1170 | 1090 | 1170 | 1075 | 16 | GEAR DOWN
2018-05-02 | 14:09 | 19:09 | -05:00 | 38.966 | -94.3743 | 966 | 3DDiff | 328152.6 | 12 |  | 0 | 6 | 0.02 | 3.1 | 1.3 | 11 | 1018 | 1035 | 60 | 0.8 | 2 | 4.82 | -0.49 | 0.019 | 1.024 | -1.657 |  | 292 |  | 29.94 | GPS1 | KTAD |  | 482.6 | 261 | 261 | -0.215 | -0.11 | 12152 | ENR | [13 empty] | -1.5 | 25.9 | 2511 |  |  | 040007FF N N 1 | 040007FF 1 | 1200 | ALT | 157 | 10 | 27.8 | 60 | 1010 | 13.1 | 14.3 | 14.1 | 14 | 3.6 | -66 | -26 | 226 | 236 | 226 | 236 | 1165 | 1090 | 1170 | 1075 | 16 | GEAR DOWN
2018-05-02 | 14:09 | 19:09 | -05:00 | 38.9661 | -94.3743 | 966 | 3DDiff | 328153.6 | 11.7 |  | 0 | 6 | 0.03 | 2.7 | 1.3 | 11 | 1020 | 1036 | 23 | 1.1 | 3 | 4.96 | -0.4 | 0.014 | 0.983 | 1.657 |  | 292 |  | 29.94 | GPS1 | KTAD |  | 482.6 | 261 | 261 | -0.219 | -0.11 | 12152 | ENR | [13 empty] | -1.5 | 25.9 | 2512 |  |  | 040007FF N N 1 | 040007FF 1 | 1200 | ALT | 157 | 10 | 27.7 | 60 | 1040 | 13.1 | 14.3 | 14.1 | 14 | 3.6 | -66 | -26 | 227 | 237 | 226 | 237 | 1165 | 1090 | 1170 | 1075 | 16 | GEAR DOWN
2018-05-02 | 14:09 | 19:09 | -05:00 | 38.9661 | -94.3743 | 966 | 3DDiff | 328154.6 | 11.4 |  | 0 | 6 | 0 | 3.6 | 1.3 | 11 | 1018 | 1036 | 3 | 0.6 | 2 | 4.92 | -0.46 | 0.024 | 1.024 | -0.264 |  | 292 |  | 29.94 | GPS1 | KTAD |  | 482.6 | 261 | 261 | -0.223 | -0.11 | 12152 | ENR | [13 empty] | -1.5 | 25.9 | 2512 |  |  | 040007FF N N 1 | 040007FF 1 | 1200 | ALT | 157 | 10 | 27.6 | 60 | 1040 | 12.9 | 14.3 | 14.1 | 14 | 3.5 | -66 | -26 | 227 | 238 | 227 | 238 | 1160 | 1090 | 1170 | 1075 | 16 | GEAR DOWN
2018-05-02 | 14:09 | 19:09 | -05:00 | 38.9662 | -94.3743 | 966 | 3DDiff | 328155.6 | 11.2 |  | 0 | 6 | -0.01 | 2.7 | 1.3 | 11 | 1018 | 1035 | 96 | 0.5 | 2 | 4.85 | -0.39 | -0.007 | 1.023 | 0.299 |  | 292 |  | 29.94 | GPS1 | KTAD |  | 482.6 | 261 | 261 | -0.223 | -0.11 | 12152 | ENR | [13 empty] | -1.5 | 25.9 | 2512 |  |  | 040007FF N N 1 | 040007FF 1 | 1200 | ALT | 157 | 10 | 27.6 | 60 | 1040 | 12.8 | 14.3 | 14.1 | 14 | 3.5 | -66 | -26 | 228 | 238 | 227 | 238 | 1155 | 1095 | 1170 | 1075 | 16 | GEAR DOWN
2018-05-02 | 14:09 | 19:09 | -05:00 | 38.9662 | -94.3743 | 966 | 3DDiff | 328156.6 | 11.1 |  | 0 | 6 | -0.02 | 2.1 | 1.3 | 11 | 1025 | 1039 | 153 | 4.4 | 5 | 4.88 | -0.32 | -0.011 | 0.973 | 2.133 |  | 292 |  | 29.94 | GPS1 | KTAD |  | 482.6 | 261 | 261 | -0.227 | -0.11 | 12152 | ENR | [13 empty] | -1.5 | 25.9 | 2515 |  |  | 040007FF N N 1 | 040007FF 1 | 1200 | ALT | 157 | 10 | 27.6 | 60 | 1040 | 12.8 | 14.3 | 14.1 | 14 | 3.4 | -66 | -26 | 228 | 239 | 228 | 239 | 1150 | 1095 | 1165 | 1075 | 16 | GEAR DOWN
2018-05-02 | 14:09 | 19:09 | -05:00 | 38.9663 | -94.3743 | 966 | 3DDiff | 328157.6 | 10.8 |  | 0 | 5 | -0.03 | 3 | 1.3 | 11 | 1022 | 1040 | 93 | 7 | 7 | 5.5 | -0.37 | 0.02 | 0.996 | 1.022 |  | 292 |  | 29.94 | GPS1 | KTAD |  | 482.6 | 261 | 261 | -0.23 | -0.12 | 12152 | ENR | [13 empty] | -1.5 | 25.9 | 2517 |  |  | 040007FF N N 1 | 040007FF 1 | 1200 | ALT | 157 | 10 | 27.8 | 60 | 1040 | 12.8 | 14.3 | 14.1 | 14 | 3.4 | -66 | -26 | 229 | 239 | 228 | 239 | 1155 | 1095 | 1170 | 1075 | 16 | GEAR DOWN
2018-05-02 | 14:09 | 19:09 | -05:00 | 38.9663 | -94.3743 | 965 | 3DDiff | 328158.6 | 10.4 |  | 0 | 5 | -0.05 | 1.9 | 1.3 | 11 | 1022 | 1040 | -10 | 9.5 | 9 | 4.93 | -0.33 | -0.018 | 1.079 | 0.544 |  | 292 |  | 29.94 | GPS1 | KTAD |  | 482.6 | 261 | 261 | -0.234 | -0.12 | 12152 | ENR | [13 empty] | -1.5 | 25.9 | 2516 |  |  | 040007FF N N 1 | 040007FF 1 | 1200 | ALT | 157 | 10 | 28.1 | 60 | 1040 | 12.7 | 14.3 | 14.1 | 14 | 3.4 | -66 | -26 | 229 | 240 | 229 | 240 | 1155 | 1095 | 1175 | 1075 | 16 | GEAR DOWN
2018-05-02 | 14:09 | 19:09 | -05:00 | 38.9664 | -94.3743 | 965 | 3DDiff | 328159.6 | 10 |  | 0 | 5 | -0.07 | 2.2 | 1.3 | 11 | 1020 | 1039 | -18 | 7.3 | 8 | 4.95 | -0.41 | 0.017 | 1.041 | 0.023 |  | 292 |  | 29.94 | GPS1 | KTAD |  | 482.6 | 261 | 261 | -0.234 | -0.12 | 12152 | ENR | [13 empty] | -1.5 | 25.9 | 2515 |  |  | 040007FF N N 1 | 040007FF 1 | 1200 | ALT | 157 | 10 | 28.3 | 60 | 1030 | 12.7 | 14.3 | 14.1 | 14 | 3.4 | -66 | -26 | 230 | 240 | 229 | 240 | 1165 | 1095 | 1185 | 1075 | 16 | GEAR DOWN
2018-05-02 | 14:09 | 19:09 | -05:00 | 38.9664 | -94.3743 | 965 | 3DDiff | 328160.6 | 9.6 |  | 0 | 5 | -0.04 | 4.3 | 1.3 | 11 | 1024 | 1039 | 58 | 5.9 | 7 | 5.06 | -0.63 | 0.003 | 1.046 | -0.306 |  | 292 |  | 29.94 | GPS1 | KTAD |  | 482.6 | 261 | 261 | -0.238 | -0.12 | 12152 | ENR | [13 empty] | -1.5 | 25.9 | 2515 |  |  | 040007FF N N 1 | 040007FF 1 | 1200 | ALT | 157 | 10 | 28.4 | 60 | 1030 | 12.8 | 14.3 | 14.1 | 14 | 3.4 | -65 | -26 | 230 | 241 | 230 | 241 | 1170 | 1095 | 1190 | 1075 | 16 | GEAR DOWN
2018-05-02 | 14:09 | 19:09 | -05:00 | 38.9664 | -94.3743 | 965 | 3DDiff | 328161.6 | 9.1 |  | 0 | 5 | -0.03 | 4.6 | 1.3 | 11 | 1021 | 1040 | -80 | 4.4 | 5 | 5.26 | -0.49 | 0.029 | 1.055 | -1.221 |  | 292 |  | 29.94 | GPS1 | KTAD |  | 482.6 | 261 | 261 | -0.242 | -0.12 | 12152 | ENR | [13 empty] | -1.5 | 25.9 | 2516 |  |  | 040007FF N N 1 | 040007FF 1 | 1200 | ALT | 158 | 10 | 28.5 | 60 | 1030 | 12.9 | 14.3 | 14.1 | 14 | 3.4 | -66 | -26 | 231 | 242 | 230 | 241 | 1160 | 1095 | 1185 | 1075 | 16 | GEAR DOWN
2018-05-02 | 14:09 | 19:09 | -05:00 | 38.9665 | -94.3743 | 965 | 3DDiff | 328162.6 | 8.5 |  | 0 | 4 | -0.02 | 5.4 | 1.3 | 11 | 1019 | 1038 | -103 | 1.4 | 2 | 4.98 | 0 | 0.02 | 1.049 | 0.726 |  | 292 |  | 29.94 | GPS1 | KTAD |  | 482.6 | 261 | 261 | -0.242 | -0.12 | 12152 | ENR | [13 empty] | -1.5 | 25.9 | 2514 |  |  | 040007FF N N 1 | 040007FF 1 | 1200 | ALT | 158 | 10 | 28.6 | 60 | 1030 | 12.9 | 14.3 | 14.1 | 14 | 3.4 | -66 | -26 | 231 | 242 | 231 | 242 | 1170 | 1095 | 1190 | 1075 | 16 | GEAR DOWN
2018-05-02 | 14:09 | 19:09 | -05:00 | 38.9665 | -94.3743 | 965 | 3DDiff | 328163.6 | 7.8 |  | 1 | 4 | 0.02 | 5.3 | 1.3 | 11 | 1017 | 1036 | -18 | 0 | 0 | 5.38 | 0.32 | -0.003 | 1.001 | 0.392 |  | 292 |  | 29.94 | GPS1 | KTAD |  | 482.6 | 261 | 261 | -0.246 | -0.12 | 12152 | ENR | [13 empty] | -1.5 | 25.9 | 2511 |  |  | 040007FF N N 1 | 040007FF 1 | 1200 | ALT | 158 | 10 | 28.6 | 60 | 1030 | 12.9 | 14.3 | 14.1 | 14 | 3.4 | -66 | -26 | 232 | 243 | 231 | 242 | 1175 | 1095 | 1190 | 1075 | 16 | GEAR DOWN
2018-05-02 | 14:09 | 19:09 | -05:00 | 38.9665 | -94.3743 | 965 | 3DDiff | 328164.6 | 7.3 |  | 0 | 4 | -0.03 | 5.5 | 1.3 | 11 | 1021 | 1036 | 79 | 0.2 | 0 | 5.31 | 0.4 | 0.009 | 0.998 | 0.927 |  | 292 |  | 29.94 | GPS1 | KTAD |  | 482.6 | 261 | 261 | -0.246 | -0.12 | 12152 | ENR | [13 empty] | -1.5 | 25.9 | 2512 |  |  | 040007FF N N 1 | 040007FF 1 | 1200 | ALT | 158 | 10 | 28.6 | 60 | 1040 | 12.9 | 14.3 | 14.1 | 14 | 3.4 | -66 | -26 | 232 | 243 | 232 | 242 | 1170 | 1095 | 1195 | 1075 | 16 | GEAR DOWN
2018-05-02 | 14:09 | 19:09 | -05:00 | 38.9666 | -94.3743 | 966 | 3DDiff | 328165.6 | 6.9 |  | 0 | 3 | 0.02 | 6.7 | 1.3 | 11 | 1022 | 1039 | 19 | 0.5 | 1 | 5 | 0.23 | 0.025 | 1.064 | -5.953 |  | 292 |  | 29.94 | GPS1 | KTAD |  | 482.6 | 261 | 261 | -0.25 | -0.12 | 12152 | ENR | [13 empty] | -1.5 | 25.9 | 2514 |  |  | 040007FF N N 1 | 040007FF 1 | 1200 | ALT | 158 | 10 | 28.5 | 60 | 1040 | 12.9 | 14.3 | 14.1 | 13 | 3.4 | -66 | -26 | 233 | 244 | 232 | 243 | 1165 | 1095 | 1195 | 1075 | 16 | GEAR DOWN
2018-05-02 | 14:09 | 19:09 | -05:00 | 38.9666 | -94.3743 | 966 | 3DDiff | 328166.6 | 6.3 |  | 0 | 3 | -0.01 | 7 | 1.3 | 11 | 1026 | 1040 | 111 | 0.5 | 4 | 4.09 | 0.41 | 0.018 | 1.018 | -0.136 |  | 292 |  | 29.94 | GPS1 | KTAD |  | 482.6 | 261 | 261 | -0.25 | -0.12 | 12152 | ENR | [13 empty] | -1.5 | 25.9 | 2515 |  |  | 040007FF N N 1 | 040007FF 1 | 1200 | ALT | 158 | 10 | 28.3 | 60 | 1050 | 12.8 | 14.3 | 14.1 | 13 | 3.4 | -66 | -26 | 233 | 245 | 233 | 244 | 1160 | 1095 | 1200 | 1075 | 16 | GEAR DOWN
2018-05-02 | 14:09 | 19:09 | -05:00 | 38.9666 | -94.3743 | 966 | 3DDiff | 328167.6 | 5.3 |  | 0 | 3 | 0 | 6.9 | 1.3 | 11 | 1022 | 1041 | -28 | 0.9 | 5 | 5.62 | 0.4 | -0.024 | 1.031 | 1.043 |  | 292 |  | 29.94 | GPS1 | KTAD |  | 482.6 | 261 | 261 | -0.25 | -0.12 | 12152 | ENR | [13 empty] | -1.5 | 25.9 | 2516 |  |  | 040007FF N N 1 | 040007FF 1 | 1200 | ALT | 158 | 10 | 27.9 | 60 | 1030 | 12.8 | 14.3 | 14.1 | 13 | 3.5 | -66 | -26 | 234 | 245 | 233 | 244 | 1160 | 1095 | 1195 | 1070 | 16 | GEAR DOWN
2018-05-02 | 14:09 | 19:09 | -05:00 | 38.9666 | -94.3743 | 966 | 3DDiff | 328168.6 | 4.8 |  | 0 | 2 | -0.06 | 5.3 | 1.3 | 11 | 1021 | 1039 | -23 | 2.9 | 7 | 5.39 | 0.67 | -0.016 | 1.028 | 1.485 |  | 292 |  | 29.94 | GPS1 | KTAD |  | 482.6 | 261 | 261 | -0.254 | -0.13 | 12152 | ENR | [13 empty] | -1.5 | 25.9 | 2514 |  |  | 040007FF N N 1 | 040007FF 1 | 1200 | ALT | 158 | 10 | 27.6 | 60 | 1030 | 12.8 | 14.4 | 14.1 | 13 | 3.5 | -66 | -26 | 234 | 246 | 234 | 245 | 1165 | 1095 | 1190 | 1065 | 16 | GEAR DOWN
2018-05-02 | 14:09 | 19:09 | -05:00 | 38.9667 | -94.3743 | 965 | 3DDiff | 328169.6 | 4.5 |  | 0 | 2 | -0.06 | 10.9 | 1.3 | 11 | 1020 | 1039 | -80 | 2.7 | 6 | 5.03 | 1.06 | -0.014 | 0.971 | -1.123 |  | 292 |  | 29.94 | GPS1 | KTAD |  | 482.6 | 261 | 261 | -0.254 | -0.13 | 12152 | ENR | [13 empty] | -1.5 | 25.9 | 2514 |  |  | 020007FF N N 1 | 020007FF 1 | 1200 | ALT | 158 | 10 | 27.5 | 60 | 1030 | 12.8 | 14.3 | 14.1 | 13 | 3.5 | -66 | -26 | 235 | 246 | 234 | 245 | 1160 | 1095 | 1190 | 1070 | 16 | GEAR DOWN
2018-05-02 | 14:09 | 19:09 | -05:00 | 38.9667 | -94.3742 | 965 | 3DDiff | 328170.6 | 4.3 |  | 1 | 2 | -0.04 | 20.4 | 1.3 | 11 | 1017 | 1037 | -127 | 1.7 | 4 | 4.69 | 1.21 | 0.028 | 0.983 | 3.583 |  | 292 |  | 29.94 | GPS1 | KTAD |  | 482.6 | 261 | 261 | -0.254 | -0.13 | 12152 | ENR | [13 empty] | -1.5 | 25.9 | 2512 |  |  | 020007FF N N 1 | 020007FF 1 | 1200 | ALT | 158 | 10 | 27.4 | 60 | 1030 | 12.8 | 14.3 | 14.1 | 13 | 3.5 | -66 | -26 | 235 | 247 | 235 | 245 | 1160 | 1095 | 1195 | 1070 | 16 | GEAR DOWN
2018-05-02 | 14:09 | 19:09 | -05:00 | 38.9667 | -94.3742 | 965 | 3DDiff | 328171.6 | 3.8 |  | 1 | 1 | -0.05 | 40.2 | 1.1 | 11 | 1017 | 1035 | -89 | 0.3 | 2 | 4.47 | 1.18 | 0.039 | 1.037 | 1.073 |  | 292 |  | 29.94 | GPS1 | KTAD |  | 482.6 | 261 | 261 | -0.258 | -0.13 | 12152 | ENR | [13 empty] | -1.5 | 25.9 | 2510 |  |  | 020007FF N N 1 | 020007FF 1 | 1200 | ALT | 158 | 10 | 27.3 | 60 | 1000 | 12.9 | 14.3 | 14.1 | 13 | 3.6 | -66 | -26 | 236 | 247 | 235 | 246 | 1165 | 1095 | 1160 | 1070 | 16 | GEAR DOWN
2018-05-02 | 14:09 | 19:09 | -05:00 | 38.9667 | -94.3742 | 965 | 3DDiff | 328172.6 | 3 |  | 1 | 1 | -0.05 | 65.4 | 1.1 | 11 | 1019 | 1035 | 51 | 0 | 0 | 3.73 | 1.42 | 0.006 | 1 | 1.302 |  | 292 |  | 29.94 | GPS1 | KTAD |  | 482.6 | 261 | 261 | -0.258 | -0.13 | 12152 | ENR | [13 empty] | -1.5 | 25.9 | 2510 |  |  | 020007FF N N 1 | 020007FF 1 | 1200 | ALT | 158 | 10 | 27.5 | 60 | 990 | 13.1 | 14.3 | 14.1 | 13 | 3.7 | -66 | -26 | 237 | 248 | 236 | 246 | 1165 | 1095 | 1150 | 1070 | 16 | GEAR DOWN
2018-05-02 | 14:09 | 19:09 | -05:00 | 38.9667 | -94.3742 | 965 | 3DDiff | 328173.6 | 2.2 |  | 1 | 1 | -0.04 | 90.9 | 1.1 | 11 | 1020 | 1037 | 8 | 0 | 0 | 3.04 | 1.4 | -0.004 | 0.995 | 0.871 |  | 292 |  | 29.94 | GPS1 | KTAD |  | 482.6 | 261 | 261 | -0.258 | -0.13 | 12152 | ENR | [13 empty] | -1.5 | 25.9 | 2512 |  |  | 020007FF N N 1 | 020007FF 1 | 1200 | ALT | 158 | 10 | 27.6 | 60 | 990 | 13.2 | 14.3 | 14.1 | 13 | 3.8 | -66 | -26 | 237 | 249 | 237 | 247 | 1165 | 1095 | 1150 | 1070 | 16 | GEAR DOWN
2018-05-02 | 14:09 | 19:09 | -05:00 | 38.9667 | -94.3742 | 965 | 3DDiff | 328174.6 | 1.8 |  | 1 | 0 | 0 | 113.3 | 1.1 | 11 | 1016 | 1035 | -64 | 0 | 0 | 2.72 | 0.94 | 0.019 | 1.015 | 0.369 |  | 292 |  | 29.94 | GPS1 | KTAD |  | 482.6 | 261 | 261 | -0.258 | -0.13 | 12152 | ENR | [13 empty] | -1.5 | 25.9 | 2511 |  |  | 020007FF N N 1 | 020007FF 1 | 1200 | ALT | 159 | 10 | 27.6 | 60 | 990 | 13.3 | 14.3 | 14.1 | 13 | 3.8 | -66 | -26 | 237 | 250 | 237 | 247 | 1165 | 1095 | 1165 | 1070 | 16 | GEAR DOWN
2018-05-02 | 14:09 | 19:09 | -05:00 | 38.9667 | -94.3742 | 965 | 3DDiff | 328175.6 | 1.6 |  | 1 | 0 | -0.01 | 132 | 1.1 | 11 | 1016 | 1034 | -38 | 0 | 0 | 2.68 | 0.47 | -0.013 | 0.987 | 0.521 |  | 292 |  | 29.94 | GPS1 | KTAD |  | 482.6 | 261 | 261 | -0.258 | -0.13 | 12152 | ENR | [13 empty] | -1.5 | 25.9 | 2509 |  |  | 020007FF N N 1 | 020007FF 1 | 1200 | ALT | 159 | 10 | 27.7 | 60 | 1000 | 13.3 | 14.3 | 14.1 | 13 | 3.8 | -66 | -26 | 238 | 251 | 238 | 248 | 1170 | 1085 | 1170 | 1075 | 16 | GEAR DOWN
2018-05-02 | 14:09 | 19:09 | -05:00 | 38.9667 | -94.3742 | 965 | 3DDiff | 328176.6 | 1.1 |  | 0 | 0 | 0 | 141.6 | 1.1 | 11 | 1016 | 1034 | -26 | 0 | 0 | 2.94 | 0.18 | -0.004 | 1.013 | 0.348 |  | 292 |  | 29.94 | GPS1 | KTAD |  | 482.6 | 261 | 261 | -0.258 | -0.13 | 12152 | ENR | [13 empty] | -1.5 | 25.9 | 2510 |  |  | 020007FF N N 1 | 020007FF 1 | 1200 | ALT | 159 | 10 | 27.9 | 60 | 1000 | 13.3 | 14.3 | 14.1 | 13 | 3.8 | -66 | -26 | 238 | 251 | 238 | 248 | 1175 | 1080 | 1175 | 1075 | 16 | GEAR DOWN
2018-05-02 | 14:09 | 19:09 | -05:00 | 38.9667 | -94.3742 | 965 | 3DDiff | 328177.6 | 0.8 |  | 0 | 0 | 0.01 | 145.8 | 1.1 | 11 | 1016 | 1034 | -37 | 0 | 0 | 2.94 | 0.02 | 0.007 | 1.003 | 0.577 |  | 292 |  | 29.94 | GPS1 | KTAD |  | 482.6 | 261 | 261 | -0.258 | -0.13 | 12152 | ENR | [13 empty] | -1.5 | 25.9 | 2509 |  |  | 020007FF N N 1 | 020007FF 1 | 1200 | ALT | 159 | 10 | 27.8 | 60 | 990 | 13.3 | 14.3 | 14.1 | 13 | 3.8 | -66 | -26 | 239 | 251 | 239 | 249 | 1185 | 1080 | 1180 | 1075 | 16 | GEAR DOWN
2018-05-02 | 14:09 | 19:09 | -05:00 | 38.9667 | -94.3742 | 965 | 3DDiff | 328178.6 | 0.3 |  | 0 | 0 | 0.01 | 148.6 | 1.1 | 11 | 1012 | 1032 | -83 | 0.1 | 0 | 2.97 | 0.06 | 0 | 1.02 | 0.736 |  | 292 |  | 29.94 | GPS1 | KTAD |  | 482.6 | 261 | 261 | -0.258 | -0.13 | 12152 | ENR | [13 empty] | -1.5 | 25.9 | 2508 |  |  | 020007FF N N 1 | 020007FF 1 | 1200 | ALT | 159 | 10 | 27.7 | 60 | 1000 | 13.3 | 14.3 | 14.1 | 13 | 3.8 | -66 | -26 | 240 | 252 | 239 | 249 | 1190 | 1080 | 1190 | 1075 | 16 | GEAR DOWN
2018-05-02 | 14:09 | 19:09 | -05:00 | 38.9667 | -94.3742 | 965 | 3DDiff | 328179.6 | 0 |  | 0 | 0 | 0 | 148.9 | 1.1 | 11 | 1012 | 1030 | -42 | 0.1 | 0 | 3.12 | 0.06 | 0.014 | 1.023 | 0.631 |  | 292 |  | 29.94 | GPS1 | KTAD |  | 482.6 | 261 | 261 | -0.258 | -0.13 | 12152 | ENR | [13 empty] | -1.5 | 25.9 | 2507 |  |  | 040007FF N N 1 | 040007FF 1 | 1200 | ALT | 159 | 10 | 27.8 | 60 | 990 | 13.3 | 14.4 | 14.1 | 13 | 3.8 | -66 | -26 | 240 | 252 | 239 | 249 | 1195 | 1075 | 1190 | 1070 | 16 | GEAR DOWN
2018-05-02 | 14:09 | 19:09 | -05:00 | 38.9667 | -94.3742 | 965 | 3DDiff | 328180.6 | 0 |  | 0 | 0 | -0.01 | 148.8 | 1.1 | 11 | 1014 | 1031 | -10 | 0 | 0 | 3.44 | 0.11 | -0.02 | 1 | 0.469 |  | 292 |  | 29.94 | GPS1 | KTAD |  | 482.6 | 261 | 261 | -0.258 | -0.13 | 12152 | ENR | [13 empty] | -1.5 | 25.9 | 2508 |  |  | 040007FF N N 1 | 040007FF 1 | 1200 | ALT | 159 | 10 | 27.8 | 60 | 990 | 13.3 | 14.4 | 14.1 | 13 | 3.7 | -57 | -26 | 241 | 252 | 240 | 250 | 1195 | 1075 | 1190 | 1070 | 16 | GEAR DOWN
2018-05-02 | 14:09 | 19:09 | -05:00 | 38.9667 | -94.3742 | 965 | 3DDiff | 328181.6 | 0 |  | 0 | 0 | -0.02 | 148.8 | 1.1 | 11 | 1013 | 1031 | 4 | 0 | 0 | 3.67 | -0.07 | 0.004 | 1.001 | 0.588 |  | 292 |  | 29.94 | GPS1 | KTAD |  | 482.6 | 261 | 261 | -0.258 | -0.13 | 12152 | ENR | [13 empty] | -1.5 | 25.9 | 2508 |  |  | 040007FF N N 1 | 040007FF 1 | 1200 | ALT | 159 | 10 | 27.6 | 60 | 990 | 13.3 | 14.3 | 14.1 | 13 | 3.8 | -40 | -26 | 241 | 253 | 241 | 251 | 1195 | 1075 | 1190 | 1070 | 16 | GEAR DOWN
2018-05-02 | 14:09 | 19:09 | -05:00 | 38.9667 | -94.3742 | 965 | 3DDiff | 328182.6 | 0 |  | 0 | 0 | -0.02 | 148.8 | 1.1 | 11 | 1013 | 1031 | 7 | 0 | 0 | 3.82 | -0.13 | -0.019 | 0.991 | 0.688 |  | 292 |  | 29.94 | GPS1 | KTAD |  | 482.6 | 261 | 261 | -0.258 | -0.13 | 12152 | ENR | [13 empty] | -1.5 | 26 | 2509 |  |  | 040007FF N N 1 | 040007FF 1 | 1200 | ALT | 159 | 10 | 27.6 | 60 | 1000 | 13.3 | 14.3 | 14.1 | 13 | 3.8 | -24 | -26 | 242 | 253 | 241 | 251 | 1195 | 1075 | 1190 | 1070 | 16 | GEAR DOWN
2018-05-02 | 14:09 | 19:09 | -05:00 | 38.9667 | -94.3742 | 965 | 3DDiff | 328183.6 | 0 |  | 0 | 0 | -0.02 | 148.8 | 1.1 | 11 | 1013 | 1031 | -11 | 0 | 0 | 3.93 | 0.04 | 0.019 | 1.013 | 0.653 |  | 292 |  | 29.94 | GPS1 | KTAD |  | 482.6 | 261 | 261 | -0.258 | -0.13 | 12152 | ENR | [13 empty] | -1.5 | 26 | 2509 |  |  | 040007FF N N 1 | 040007FF 1 | 1200 | ALT | 159 | 10 | 27.9 | 60 | 990 | 13.3 | 14.4 | 14.1 | 12 | 3.7 | -24 | -26 | 242 | 253 | 241 | 251 | 1185 | 1080 | 1190 | 1070 | 16 | GEAR DOWN
2018-05-02 | 14:09 | 19:09 | -05:00 | 38.9667 | -94.3742 | 965 | 3DDiff | 328184.6 | 0 |  | 0 | 0 | -0.01 | 148.7 | 1.1 | 11 | 1013 | 1030 | -6 | 0 | 0 | 3.95 | -0.16 | -0.03 | 0.996 | 0.678 |  | 292 |  | 29.94 | GPS1 | KTAD |  | 482.6 | 261 | 261 | -0.258 | -0.13 | 12152 | ENR | [13 empty] | -1.5 | 26 | 2509 |  |  | 040007FF N N 1 | 040007FF 1 | 1200 | ALT | 159 | 10 | 27.9 | 60 | 970 | 13.4 | 14.3 | 14.1 | 12 | 3.7 | -24 | -26 | 242 | 254 | 242 | 252 | 1165 | 1080 | 1190 | 1075 | 16 | GEAR DOWN
2018-05-02 | 14:09 | 19:09 | -05:00 | 38.9667 | -94.3742 | 965 | 3DDiff | 328185.6 | 0 |  | 0 | 0 | -0.01 | 148.7 | 1.1 | 11 | 1013 | 1030 | -2 | 0 | 0 | 4.07 | -0.09 | -0.01 | 1.009 | 0.769 |  | 292 |  | 29.94 | GPS1 | KTAD |  | 482.6 | 261 | 261 | -0.258 | -0.13 | 12152 | ENR | [13 empty] | -1.5 | 26 | 2510 |  |  | 040007FF N N 1 | 040007FF 1 | 1200 | ALT | 159 | 10 | 27.8 | 59 | 970 | 13.5 | 14.3 | 14.1 | 12 | 3.8 | -24 | -26 | 243 | 255 | 242 | 252 | 1150 | 1080 | 1190 | 1075 | 16 | GEAR DOWN
2018-05-02 | 14:09 | 19:09 | -05:00 | 38.9667 | -94.3742 | 965 | 3DDiff | 328186.6 | 0 |  | 0 | 0 | 0 | 148.7 | 1.1 | 11 | 1013 | 1030 | 4 | 0 | 0 | 4.15 | -0.2 | -0.026 | 1.013 | 0.737 |  | 292 |  | 29.94 | GPS1 | KTAD |  | 482.6 | 261 | 261 | -0.258 | -0.13 | 12152 | ENR | [13 empty] | -1.5 | 26 | 2510 |  |  | 040007FF N N 1 | 040007FF 1 | 1200 | ALT | 159 | 10 | 27.5 | 59 | 960 | 13.6 | 14.3 | 14.1 | 12 | 3.9 | -24 | -26 | 243 | 255 | 243 | 253 | 1160 | 1080 | 1200 | 1075 | 16 | GEAR DOWN
2018-05-02 | 14:10 | 19:10 | -05:00 | 38.9667 | -94.3742 | 965 | 3DDiff | 328187.6 | 0 |  | 0 | 0 | 0 | 148.6 | 1.1 | 11 | 1014 | 1031 | 26 | 0 | 0 | 4.21 | -0.31 | 0.005 | 0.996 | 0.474 |  | 292 |  | 29.94 | GPS1 | KTAD |  | 482.6 | 261 | 261 | -0.258 | -0.13 | 12152 | ENR | [13 empty] | -1.5 | 26 | 2511 |  |  | 040007FF N N 1 | 040007FF 1 | 1200 | ALT | 159 | 10 | 27.7 | 59 | 1080 | 13.9 | 14.4 | 14.1 | 12 | 3.9 | -24 | -26 | 244 | 255 | 243 | 253 | 1160 | 1085 | 1185 | 1075 | 17 | GEAR DOWN
2018-05-02 | 14:10 | 19:10 | -05:00 | 38.9667 | -94.3742 | 965 | 3DDiff | 328188.6 | 0 |  | 0 | 0 | 0.01 | 148.6 | 1.1 | 11 | 1014 | 1031 | 20 | 0 | 0 | 4.09 | -0.41 | 0.016 | 0.996 | 0.447 |  | 292 |  | 29.94 | GPS1 | KTAD |  | 482.6 | 261 | 261 | -0.258 | -0.13 | 12152 | ENR | [13 empty] | -1.5 | 26 | 2512 |  |  | 040007FF N N 1 | 040007FF 1 | 1200 | ALT | 159 | 10 | 27.9 | 61 | 1260 | 14.4 | 14.3 | 14.1 | 12 | 4.2 | -24 | -26 | 244 | 256 | 243 | 253 | 1155 | 1095 | 1185 | 1075 | 19 | GEAR DOWN
2018-05-02 | 14:10 | 19:10 | -05:00 | 38.9667 | -94.3742 | 965 | 3DDiff | 328189.6 | 0 |  | 0 | 0 | 0.01 | 148.6 | 1.1 | 11 | 1015 | 1032 | 15 | 0 | 0 | 4.02 | -0.44 | 0.014 | 1.005 | 0.479 |  | 292 |  | 29.94 | GPS1 | KTAD |  | 482.6 | 261 | 261 | -0.258 | -0.13 | 12152 | ENR | [13 empty] | -1.5 | 26 | 2513 |  |  | 040007FF N N 1 | 040007FF 1 | 1200 | ALT | 160 | 10 | 27.9 | 63 | 1440 | 15.1 | 14.4 | 14.1 | 12 | 4.4 | -24 | -26 | 245 | 257 | 244 | 254 | 1160 | 1115 | 1185 | 1085 | 23 | GEAR DOWN
2018-05-02 | 14:10 | 19:10 | -05:00 | 38.9667 | -94.3742 | 965 | 3DDiff | 328190.6 | 0 |  | 0 | 0 | 0 | 148.6 | 1.3 | 11 | 1017 | 1033 | 66 | 0 | 1 | 3.8 | -0.39 | 0.034 | 0.988 | -0.089 |  | 292 |  | 29.94 | GPS1 | KTAD |  | 482.6 | 261 | 261 | -0.258 | -0.13 | 12152 | ENR | [13 empty] | -1.5 | 26 | 2515 |  |  | 040007FF N N 1 | 040007FF 1 | 1200 | ALT | 160 | 10 | 27.6 | 67 | 1570 | 15.5 | 14.3 | 14.1 | 12 | 4.7 | -24 | -26 | 245 | 257 | 244 | 254 | 1175 | 1145 | 1200 | 1105 | 27 | GEAR DOWN
2018-05-02 | 14:10 | 19:10 | -05:00 | 38.9667 | -94.3742 | 965 | 3DDiff | 328191.6 | 0 |  | 0 | 0 | 0 | 148.6 | 1.3 | 11 | 1018 | 1034 | 83 | 0 | 2 | 3.71 | -0.41 | -0.008 | 1.018 | 1.66 |  | 292 |  | 29.94 | GPS1 | KTAD |  | 482.6 | 261 | 261 | -0.258 | -0.13 | 12152 | ENR | [13 empty] | -1.5 | 26 | 2516 |  |  | 040007FF N N 1 | 040007FF 1 | 1200 | ALT | 160 | 10 | 27.4 | 69 | 1620 | 15.8 | 14.4 | 14.1 | 12 | 5 | -24 | -26 | 246 | 258 | 245 | 255 | 1190 | 1155 | 1210 | 1120 | 29 | GEAR DOWN
2018-05-02 | 14:10 | 19:10 | -05:00 | 38.9667 | -94.3742 | 965 | 3DDiff | 328192.6 | 0 |  | 0 | 0 | 0 | 148.6 | 1.3 | 11 | 1020 | 1036 | 44 | 0.2 | 3 | 3.56 | -0.36 | -0.011 | 0.977 | 2.405 |  | 292 |  | 29.94 | GPS1 | KTAD |  | 482.6 | 261 | 261 | -0.258 | -0.13 | 12152 | ENR | [13 empty] | -1.5 | 26 | 2519 |  |  | 040007FF N N 1 | 040007FF 1 | 1200 | ALT | 160 | 10 | 27.3 | 71 | 1650 | 16 | 14.4 | 14.1 | 12 | 5.2 | -24 | -26 | 246 | 258 | 246 | 256 | 1195 | 1165 | 1215 | 1125 | 31 | GEAR DOWN
2018-05-02 | 14:10 | 19:10 | -05:00 | 38.9667 | -94.3742 | 965 | 3DDiff | 328193.6 | 0 |  | 0 | 0 | 0 | 148.7 | 1.3 | 11 | 1018 | 1036 | 52 | 0.1 | 3 | 3.42 | -0.32 | 0.046 | 1.018 | 1.185 |  | 292 |  | 29.94 | GPS1 | KTAD |  | 482.6 | 261 | 261 | -0.258 | -0.13 | 12152 | ENR | [13 empty] | -1.5 | 26 | 2519 |  |  | 040007FF N N 1 | 040007FF 1 | 1200 | ALT | 160 | 10 | 27.2 | 72 | 1700 | 16.5 | 14.3 | 14.1 | 12 | 5.5 | -24 | -26 | 247 | 259 | 247 | 256 | 1210 | 1170 | 1220 | 1130 | 32 | GEAR DOWN
2018-05-02 | 14:10 | 19:10 | -05:00 | 38.9667 | -94.3742 | 965 | 3DDiff | 328194.6 | 0 |  | 0 | 0 | 0 | 148.8 | 1.3 | 11 | 1016 | 1036 | -52 | 0 | 2 | 3.2 | -0.2 | -0.001 | 1.012 | 4.931 |  | 292 |  | 29.94 | GPS1 | KTAD |  | 482.6 | 261 | 261 | -0.258 | -0.13 | 12152 | ENR | [13 empty] | -1.5 | 26 | 2519 |  |  | 040007FF N N 1 | 040007FF 1 | 1200 | ALT | 160 | 10 | 27.2 | 73 | 1730 | 16.9 | 14.4 | 14.1 | 12 | 5.8 | -24 | -26 | 248 | 260 | 247 | 257 | 1225 | 1185 | 1230 | 1145 | 34 | GEAR DOWN
2018-05-02 | 14:10 | 19:10 | -05:00 | 38.9667 | -94.3742 | 965 | 3DDiff | 328195.6 | 0 |  | 0 | 0 | 0 | 148.8 | 1.3 | 11 | 1018 | 1035 | -21 | 0 | 3 | 3.25 | -0.23 | -0.025 | 1.043 | 2.293 |  | 292 |  | 29.94 | GPS1 | KTAD |  | 482.6 | 261 | 261 | -0.258 | -0.13 | 12152 | ENR | [13 empty] | -1.5 | 26 | 2519 |  |  | 040007FF N N 1 | 040007FF 1 | 1200 | ALT | 160 | 10 | 27.1 | 73 | 1700 | 17.3 | 14.3 | 14.1 | 11 | 6.1 | -24 | -26 | 249 | 260 | 248 | 258 | 1245 | 1200 | 1250 | 1165 | 35 | GEAR DOWN
2018-05-02 | 14:10 | 19:10 | -05:00 | 38.9667 | -94.3742 | 965 | 3DDiff | 328196.6 | 0 |  | 0 | 0 | 0 | 148.8 | 1.3 | 11 | 1019 | 1035 | 96 | 0 | 3 | 3.27 | -0.07 | 0.034 | 0.982 | 0.643 |  | 292 |  | 29.94 | GPS1 | KTAD |  | 482.6 | 261 | 261 | -0.258 | -0.13 | 12152 | ENR | [13 empty] | -1.5 | 26 | 2520 |  |  | 040007FF N N 1 | 040007FF 1 | 1200 | ALT | 159 | 10 | 27.3 | 74 | 1730 | 17.5 | 14.4 | 14.1 | 11 | 6.2 | -24 | -26 | 250 | 261 | 249 | 259 | 1255 | 1210 | 1255 | 1170 | 36 | GEAR DOWN
2018-05-02 | 14:10 | 19:10 | -05:00 | 38.9667 | -94.3742 | 965 | 3DDiff | 328197.6 | 0 |  | 0 | 0 | 0 | 148.9 | 1.3 | 11 | 1017 | 1036 | -25 | 0 | 2 | 3.23 | -0.09 | -0.039 | 0.978 | 0.532 |  | 292 |  | 29.94 | GPS1 | KTAD |  | 482.6 | 261 | 261 | -0.258 | -0.13 | 12152 | ENR | [13 empty] | -1.5 | 26 | 2522 |  |  | 040007FF N N 1 | 040007FF 1 | 1200 | ALT | 159 | 10 | 27.4 | 74 | 1690 | 17.6 | 14.3 | 14.1 | 11 | 6.3 | -24 | -26 | 250 | 262 | 250 | 259 | 1270 | 1225 | 1260 | 1180 | 36 | GEAR DOWN
2018-05-02 | 14:10 | 19:10 | -05:00 | 38.9667 | -94.3742 | 965 | 3DDiff | 328198.6 | 0 |  | 0 | 0 | 0 | 148.9 | 1.3 | 11 | 1015 | 1034 | -55 | 0 | 2 | 3.15 | -0.01 | 0.022 | 0.967 | 3.174 |  | 292 |  | 29.94 | GPS1 | KTAD |  | 482.6 | 261 | 261 | -0.258 | -0.13 | 12152 | ENR | [13 empty] | -1.5 | 26 | 2520 |  |  | 040007FF N N 1 | 040007FF 1 | 1200 | ALT | 159 | 10 | 27.6 | 74 | 1730 | 17.6 | 14.4 | 14.1 | 11 | 6.3 | -24 | -26 | 251 | 263 | 250 | 260 | 1265 | 1225 | 1260 | 1180 | 37 | GEAR DOWN
2018-05-02 | 14:10 | 19:10 | -05:00 | 38.9667 | -94.3742 | 965 | 3DDiff | 328199.6 | 0 |  | 0 | 0 | 0 | 149.1 | 1.3 | 11 | 1016 | 1033 | 27 | 0.1 | 2 | 3.03 | -0.15 | -0.03 | 1.002 | 4.386 |  | 292 |  | 29.94 | GPS1 | KTAD |  | 482.6 | 261 | 261 | -0.258 | -0.13 | 12152 | ENR | [13 empty] | -1.5 | 26 | 2519 |  |  | 040007FF N N 1 | 040007FF 1 | 1200 | ALT | 159 | 10 | 27.6 | 71 | 1500 | 17.9 | 14.4 | 14.1 | 11 | 6.3 | -24 | -26 | 252 | 263 | 251 | 261 | 1255 | 1215 | 1245 | 1170 | 35 | GEAR DOWN
2018-05-02 | 14:10 | 19:10 | -05:00 | 38.9667 | -94.3742 | 965 | 3DDiff | 328200.6 | 0 |  | 0 | 0 | 0 | 149 | 1.3 | 11 | 1019 | 1035 | 23 | 1 | 4 | 3.01 | -0.13 | 0.04 | 0.988 | 1.293 |  | 292 |  | 29.94 | GPS1 | KTAD |  | 482.6 | 261 | 261 | -0.258 | -0.13 | 12152 | ENR | [13 empty] | -1.5 | 26 | 2521 |  |  | 040007FF N N 1 | 040007FF 1 | 1200 | ALT | 159 | 10 | 27.4 | 70 | 1510 | 18.6 | 14.3 | 14.1 | 11 | 6.3 | -24 | -26 | 252 | 264 | 252 | 262 | 1240 | 1200 | 1230 | 1160 | 34 | GEAR DOWN
2018-05-02 | 14:10 | 19:10 | -05:00 | 38.9667 | -94.3742 | 965 | 3DDiff | 328201.6 | 0 |  | 0 | 0 | 0 | 149 | 1.3 | 11 | 1018 | 1035 | 78 | 1.6 | 4 | 3.13 | -0.13 | -0.012 | 1.073 | 0.779 |  | 292 |  | 29.94 | GPS1 | KTAD |  | 482.6 | 261 | 261 | -0.258 | -0.13 | 12152 | ENR | [13 empty] | -1.5 | 26 | 2522 |  |  | 040007FF N N 1 | 040007FF 1 | 1200 | ALT | 159 | 10 | 27.4 | 71 | 1670 | 18.7 | 14.3 | 14.1 | 11 | 6.3 | -24 | -26 | 253 | 265 | 253 | 263 | 1235 | 1200 | 1225 | 1155 | 36 | GEAR DOWN
2018-05-02 | 14:10 | 19:10 | -05:00 | 38.9667 | -94.3742 | 965 | 3DDiff | 328202.6 | 0 |  | 0 | 0 | 0 | 149.1 | 1.3 | 11 | 1014 | 1034 | -90 | 1 | 3 | 3.14 | -0.29 | -0.054 | 1.004 | 0.859 |  | 292 |  | 29.94 | GPS1 | KTAD |  | 482.6 | 261 | 261 | -0.258 | -0.13 | 12152 | ENR | [13 empty] | -1.5 | 26 | 2523 |  |  | 040007FF N N 1 | 040007FF 1 | 1200 | ALT | 159 | 10 | 27.9 | 72 | 1700 | 18 | 14.3 | 14.1 | 11 | 6.2 | -24 | -26 | 254 | 266 | 254 | 263 | 1240 | 1200 | 1230 | 1155 | 37 | GEAR DOWN
2018-05-02 | 14:10 | 19:10 | -05:00 | 38.9667 | -94.3742 | 965 | 3DDiff | 328203.6 | 0 |  | 0 | 0 | 0 | 149 | 1.3 | 11 | 1015 | 1033 | -10 | 0.4 | 2 | 3.09 | -0.21 | 0.073 | 1.002 | 1.08 |  | 292 |  | 29.94 | GPS1 | KTAD |  | 482.6 | 261 | 261 | -0.258 | -0.13 | 12152 | ENR | [13 empty] | -1.5 | 26 | 2521 |  |  | 040007FF N N 1 | 040007FF 1 | 1200 | ALT | 159 | 10 | 27.8 | 72 | 1580 | 16.9 | 14.3 | 14.1 | 11 | 5.9 | -24 | -26 | 255 | 266 | 254 | 264 | 1250 | 1205 | 1240 | 1160 | 35 | GEAR DOWN
2018-05-02 | 14:10 | 19:10 | -05:00 | 38.9667 | -94.3742 | 965 | 3DDiff | 328204.6 | 0 |  | 0 | 0 | 0 | 149.1 | 1.3 | 11 | 1015 | 1033 | -53 | 0 | 1 | 3.19 | -0.39 | -0.02 | 0.988 | 1.855 |  | 292 |  | 29.94 | GPS1 | KTAD |  | 482.6 | 261 | 261 | -0.258 | -0.13 | 12152 | ENR | [13 empty] | -1.5 | 26 | 2522 |  |  | 040007FF N N 1 | 040007FF 1 | 1200 | ALT | 159 | 10 | 27.7 | 71 | 1400 | 15.7 | 14.3 | 14.1 | 11 | 5.3 | -24 | -26 | 255 | 267 | 255 | 265 | 1255 | 1205 | 1255 | 1170 | 31 | GEAR DOWN
2018-05-02 | 14:10 | 19:10 | -05:00 | 38.9667 | -94.3742 | 965 | 3DDiff | 328205.7 | 0 |  | 0 | 0 | 0 | 149.1 | 1.3 | 11 | 1015 | 1033 | -18 | 0 | 1 | 3.39 | -0.31 | -0.009 | 1.005 | 0.746 |  | 292 |  | 29.94 | GPS1 | KTAD |  | 482.6 | 261 | 261 | -0.258 | -0.13 | 12152 | ENR | [13 empty] | -1.5 | 26.1 | 2522 |  |  | 040007FF N N 1 | 040007FF 1 | 1200 | ALT | 159 | 10 | 27.6 | 69 | 1290 | 15.2 | 14.3 | 14.1 | 11 | 4.8 | -24 | -26 | 256 | 268 | 256 | 266 | 1260 | 1205 | 1270 | 1170 | 27 | GEAR DOWN
2018-05-02 | 14:10 | 19:10 | -05:00 | 38.9667 | -94.3742 | 965 | 3DDiff | 328206.7 | 0 |  | 0 | 0 | 0 | 149.1 | 1.3 | 11 | 1014 | 1032 | -27 | 0 | 0 | 3.5 | -0.25 | 0.004 | 1.003 | 0.326 |  | 292 |  | 29.94 | GPS1 | KTAD |  | 482.6 | 261 | 261 | -0.258 | -0.13 | 12152 | ENR | [13 empty] | -1.5 | 26.1 | 2522 |  |  | 040007FF N N 1 | 040007FF 1 | 1200 | ALT | 159 | 10 | 27.7 | 67 | 1220 | 15 | 14.4 | 14.1 | 11 | 4.5 | -24 | -26 | 256 | 268 | 256 | 266 | 1255 | 1205 | 1260 | 1170 | 24 | GEAR DOWN
2018-05-02 | 14:10 | 19:10 | -05:00 | 38.9667 | -94.3742 | 965 | 3DDiff | 328207.6 | 0 |  | 0 | 0 | 0 | 149.1 | 1.3 | 11 | 1015 | 1032 | 6 | 0 | 0 | 3.69 | -0.29 | -0.001 | 0.999 | 0.384 |  | 292 |  | 29.94 | GPS1 | KTAD |  | 482.6 | 261 | 261 | -0.258 | -0.13 | 12152 | ENR | [13 empty] | -1.5 | 26.1 | 2522 |  |  | 040007FF N N 1 | 040007FF 1 | 1200 | ALT | 159 | 10 | 27.7 | 65 | 1160 | 14.8 | 14.4 | 14.1 | 11 | 4.2 | -24 | -26 | 257 | 269 | 257 | 267 | 1255 | 1200 | 1260 | 1160 | 22 | GEAR DOWN
2018-05-02 | 14:10 | 19:10 | -05:00 | 38.9667 | -94.3742 | 965 | 3DDiff | 328208.6 | 0 |  | 0 | 0 | 0 | 149 | 1.3 | 11 | 1015 | 1032 | 10 | 0 | 0 | 3.66 | -0.3 | 0.013 | 0.992 | 0.579 |  | 292 |  | 29.94 | GPS1 | KTAD |  | 482.6 | 261 | 261 | -0.258 | -0.13 | 12152 | ENR | [13 empty] | -1.5 | 26.1 | 2523 |  |  | 040007FF N N 1 | 040007FF 1 | 1200 | ALT | 159 | 10 | 27.2 | 64 | 1130 | 14.7 | 14.4 | 14.1 | 11 | 4.1 | -24 | -26 | 257 | 269 | 257 | 267 | 1250 | 1195 | 1265 | 1155 | 21 | GEAR DOWN
2018-05-02 | 14:10 | 19:10 | -05:00 | 38.9667 | -94.3742 | 965 | 3DDiff | 328209.6 | 0 |  | 0 | 0 | 0 | 149 | 1.3 | 11 | 1016 | 1033 | 15 | 0 | 0 | 3.67 | -0.28 | 0.021 | 0.987 | 0.569 |  | 292 |  | 29.94 | GPS1 | KTAD |  | 482.6 | 261 | 261 | -0.258 | -0.13 | 12152 | ENR | [13 empty] | -1.5 | 26.1 | 2524 |  |  | 040007FF N N 1 | 040007FF 1 | 1200 | ALT | 159 | 10 | 27 | 63 | 1100 | 14.7 | 14.3 | 14.1 | 11 | 4.3 | -24 | -26 | 258 | 270 | 258 | 267 | 1250 | 1195 | 1265 | 1155 | 20 | GEAR DOWN
2018-05-02 | 14:10 | 19:10 | -05:00 | 38.9667 | -94.3742 | 965 | 3DDiff | 328210.6 | 0 |  | 0 | 0 | 0 | 149 | 1.3 | 11 | 1015 | 1033 | -17 | 0 | 0 | 3.69 | -0.23 | -0.02 | 0.996 | 5.038 |  | 292 |  | 29.94 | GPS1 | KTAD |  | 482.6 | 261 | 261 | -0.258 | -0.13 | 12152 | ENR | [13 empty] | -1.5 | 26.1 | 2524 |  |  | 040007FF N N 1 | 040007FF 1 | 1200 | ALT | 159 | 10 | 27.2 | 63 | 1140 | 14.7 | 14.3 | 14.1 | 11 | 4.4 | -24 | -26 | 258 | 270 | 258 | 268 | 1245 | 1185 | 1255 | 1150 | 20 | GEAR DOWN
2018-05-02 | 14:10 | 19:10 | -05:00 | 38.9667 | -94.3742 | 965 | 3DDiff | 328211.6 | 0 |  | 0 | 0 | 0 | 149 | 1.3 | 11 | 1016 | 1033 | 23 | 0 | 0 | 3.68 | -0.17 | 0.013 | 1.001 | 1.354 |  | 292 |  | 29.94 | GPS1 | KTAD |  | 482.6 | 261 | 261 | -0.258 | -0.13 | 12152 | ENR | [13 empty] | -1.5 | 26.1 | 2524 |  |  | 040007FF N N 1 | 040007FF 1 | 1200 | ALT | 159 | 10 | 27.7 | 63 | 1170 | 14.5 | 14.3 | 14.1 | 11 | 4.3 | -24 | -26 | 258 | 271 | 259 | 268 | 1245 | 1180 | 1250 | 1145 | 21 | GEAR DOWN
2018-05-02 | 14:10 | 19:10 | -05:00 | 38.9667 | -94.3742 | 965 | 3DDiff | 328212.6 | 0 |  | 0 | 0 | 0 | 149.1 | 1.3 | 11 | 1015 | 1033 | -9 | 0 | 0 | 3.61 | -0.16 | -0.017 | 1.001 | 0.51 |  | 292 |  | 29.94 | GPS1 | KTAD |  | 482.6 | 261 | 261 | -0.258 | -0.13 | 12152 | ENR | [13 empty] | -1.5 | 26.1 | 2524 |  |  | 040007FF N N 1 | 040007FF 1 | 1200 | ALT | 159 | 10 | 28 | 63 | 1140 | 14.2 | 14.3 | 14.1 | 11 | 4.1 | -24 | -26 | 259 | 271 | 259 | 269 | 1245 | 1180 | 1250 | 1145 | 20 | GEAR DOWN
2018-05-02 | 14:10 | 19:10 | -05:00 | 38.9667 | -94.3742 | 965 | 3DDiff | 328213.6 | 0 |  | 0 | 0 | 0 | 149 | 1.3 | 11 | 1014 | 1032 | -43 | 0 | 0 | 3.64 | -0.12 | -0.008 | 0.99 | 0.371 |  | 292 |  | 29.94 | GPS1 | KTAD |  | 482.6 | 261 | 261 | -0.258 | -0.13 | 12152 | ENR | [13 empty] | -1.5 | 26.1 | 2524 |  |  | 040007FF N N 1 | 040007FF 1 | 1200 | ALT | 160 | 10 | 28 | 62 | 1060 | 14 | 14.3 | 14.1 | 11 | 4 | -24 | -26 | 259 | 271 | 260 | 269 | 1240 | 1170 | 1245 | 1140 | 19 | GEAR DOWN
2018-05-02 | 14:10 | 19:10 | -05:00 | 38.9667 | -94.3742 | 965 | 3DDiff | 328214.6 | 0 |  | 0 | 0 | 0 | 149 | 1.3 | 11 | 1014 | 1032 | -14 | 0 | 0 | 3.7 | -0.09 | 0.011 | 1.004 | 0.514 |  | 292 |  | 29.94 | GPS1 | KTAD |  | 482.6 | 261 | 261 | -0.258 | -0.13 | 12152 | ENR | [13 empty] | -1.5 | 26.1 | 2523 |  |  | 040007FF N N 1 | 040007FF 1 | 1200 | ALT | 160 | 10 | 27.7 | 61 | 1040 | 13.9 | 14.3 | 14.1 | 11 | 4.1 | -24 | -26 | 259 | 271 | 260 | 270 | 1235 | 1165 | 1245 | 1140 | 18 | GEAR DOWN
2018-05-02 | 14:10 | 19:10 | -05:00 | 38.9667 | -94.3742 | 965 | 3DDiff | 328215.6 | 0 |  | 0 | 0 | 0 | 149 | 1.3 | 11 | 1014 | 1032 | -19 | 0 | 0 | 3.69 | -0.25 | -0.001 | 0.995 | 0.578 |  | 292 |  | 29.94 | GPS1 | KTAD |  | 482.6 | 261 | 261 | -0.258 | -0.13 | 12152 | ENR | [13 empty] | -1.5 | 26.1 | 2523 |  |  | 040007FF N N 1 | 040007FF 1 | 1200 | ALT | 160 | 10 | 27.6 | 61 | 1000 | 14 | 14.4 | 14.1 | 11 | 4.3 | -24 | -26 | 260 | 272 | 260 | 270 | 1235 | 1155 | 1245 | 1140 | 17 | GEAR DOWN
2018-05-02 | 14:10 | 19:10 | -05:00 | 38.9667 | -94.3742 | 965 | 3DDiff | 328216.6 | 0 |  | 0 | 0 | 0 | 149 | 1.3 | 11 | 1014 | 1032 | -3 | 0 | 0 | 3.69 | -0.19 | -0.005 | 1.005 | 0.705 |  | 292 |  | 29.94 | GPS1 | KTAD |  | 482.6 | 261 | 261 | -0.258 | -0.13 | 12152 | ENR | [13 empty] | -1.5 | 26.1 | 2524 |  |  | 040007FF N N 1 | 040007FF 1 | 1200 | ALT | 160 | 10 | 27.5 | 60 | 970 | 14.3 | 14.3 | 14.1 | 11 | 4.3 | -24 | -26 | 260 | 273 | 261 | 271 | 1235 | 1155 | 1245 | 1135 | 17 | GEAR DOWN
2018-05-02 | 14:10 | 19:10 | -05:00 | 38.9667 | -94.3742 | 965 | 3DDiff | 328217.6 | 0 |  | 0 | 0 | 0 | 149 | 1.3 | 11 | 1015 | 1032 | 10 | 0 | 0 | 3.76 | -0.11 | 0.025 | 1.022 | 0.5 |  | 292 |  | 29.94 | GPS1 | KTAD |  | 482.6 | 261 | 261 | -0.258 | -0.13 | 12152 | ENR | [13 empty] | -1.5 | 26.1 | 2524 |  |  | 040007FF N N 1 | 040007FF 1 | 1200 | ALT | 160 | 10 | 27.6 | 60 | 980 | 14.6 | 14.3 | 14.1 | 11 | 4.3 | -24 | -26 | 260 | 273 | 261 | 271 | 1220 | 1150 | 1240 | 1130 | 17 | GEAR DOWN
2018-05-02 | 14:10 | 19:10 | -05:00 | 38.9667 | -94.3742 | 965 | 3DDiff | 328218.6 | 0 |  | 0 | 0 | 0 | 149 | 1.3 | 11 | 1015 | 1032 | 6 | 0 | 0 | 3.78 | -0.2 | 0.02 | 1.006 | 0.6 |  | 292 |  | 29.94 | GPS1 | KTAD |  | 482.6 | 261 | 261 | -0.258 | -0.13 | 12152 | ENR | [13 empty] | -1.5 | 26.1 | 2525 |  |  | 040007FF N N 1 | 040007FF 1 | 1200 | ALT | 161 | 10 | 27.5 | 59 | 990 | 14.7 | 14.3 | 14.1 | 11 | 4.3 | -24 | -26 | 261 | 274 | 261 | 271 | 1220 | 1145 | 1240 | 1130 | 17 | GEAR DOWN
2018-05-02 | 14:10 | 19:10 | -05:00 | 38.9667 | -94.3742 | 965 | 3DDiff | 328219.6 | 0 |  | 0 | 0 | 0 | 149 | 1.3 | 11 | 1014 | 1032 | -13 | 0 | 0 | 3.81 | -0.17 | 0.014 | 1.004 | 0.926 |  | 292 |  | 29.94 | GPS1 | KTAD |  | 482.6 | 261 | 261 | -0.258 | -0.13 | 12152 | ENR | [13 empty] | -1.5 | 26.1 | 2525 |  |  | 040007FF N N 1 | 040007FF 1 | 1200 | ALT | 161 | 10 | 27.6 | 59 | 1000 | 14.7 | 14.3 | 14 | 10 | 4.4 | -24 | -26 | 261 | 274 | 262 | 272 | 1225 | 1135 | 1235 | 1125 | 18 | GEAR DOWN
2018-05-02 | 14:10 | 19:10 | -05:00 | 38.9667 | -94.3742 | 965 | 3DDiff | 328220.6 | 0 |  | 0 | 0 | 0 | 148.9 | 1.3 | 11 | 1013 | 1031 | -43 | 0 | 0 | 3.8 | -0.16 | 0.018 | 0.996 | 0.899 |  | 292 |  | 29.94 | GPS1 | KTAD |  | 482.6 | 261 | 261 | -0.258 | -0.13 | 12152 | ENR | [13 empty] | -1.5 | 26.1 | 2524 |  |  | 040007FF N N 1 | 040007FF 1 | 1200 | ALT | 161 | 10 | 27.6 | 59 | 1000 | 14.6 | 14.4 | 14 | 10 | 4.4 | -24 | -26 | 261 | 274 | 262 | 272 | 1225 | 1130 | 1230 | 1125 | 18 | GEAR DOWN
2018-05-02 | 14:10 | 19:10 | -05:00 | 38.9667 | -94.3742 | 965 | 3DDiff | 328221.6 | 0 |  | 0 | 0 | 0 | 148.9 | 1.3 | 11 | 1014 | 1031 | -5 | 0 | 0 | 3.78 | -0.22 | -0.015 | 1.001 | 0.866 |  | 292 |  | 29.94 | GPS1 | KTAD |  | 482.6 | 261 | 261 | -0.258 | -0.13 | 12152 | ENR | [13 empty] | -1.5 | 26.1 | 2524 |  |  | 040007FF N N 1 | 040007FF 1 | 1200 | ALT | 162 | 10 | 27.6 | 58 | 1000 | 14.6 | 14.4 | 14 | 10 | 4.4 | -24 | -26 | 261 | 274 | 263 | 273 | 1220 | 1130 | 1230 | 1120 | 18 | GEAR DOWN
2018-05-02 | 14:10 | 19:10 | -05:00 | 38.9667 | -94.3742 | 965 | 3DDiff | 328222.6 | 0 |  | 0 | 0 | 0 | 148.9 | 1.3 | 11 | 1014 | 1031 | 10 | 0 | 0 | 3.68 | -0.09 | 0.007 | 1.021 | 0.412 |  | 292 |  | 29.94 | GPS1 | KTAD |  | 482.6 | 261 | 261 | -0.258 | -0.13 | 12152 | ENR | [13 empty] | -1.5 | 26.1 | 2525 |  |  | 040007FF N N 1 | 040007FF 1 | 1200 | ALT | 162 | 10 | 27.4 | 58 | 1000 | 14.5 | 14.4 | 14 | 10 | 4.4 | -24 | -26 | 262 | 275 | 263 | 273 | 1220 | 1130 | 1230 | 1120 | 18 | GEAR DOWN
2018-05-02 | 14:10 | 19:10 | -05:00 | 38.9667 | -94.3742 | 965 | 3DDiff | 328223.6 | 0 |  | 0 | 0 | 0 | 148.8 | 1.3 | 11 | 1014 | 1031 | 2 | 0 | 0 | 3.75 | -0.03 | 0.016 | 0.986 | 0.413 |  | 292 |  | 29.94 | GPS1 | KTAD |  | 482.6 | 261 | 261 | -0.258 | -0.13 | 12152 | ENR | [13 empty] | -1.5 | 26.1 | 2525 |  |  | 040007FF N N 1 | 040007FF 1 | 1200 | ALT | 162 | 10 | 27.3 | 58 | 1000 | 14.5 | 14.3 | 14 | 10 | 4.4 | -24 | -26 | 262 | 275 | 263 | 273 | 1225 | 1130 | 1230 | 1120 | 18 | GEAR DOWN
2018-05-02 | 14:10 | 19:10 | -05:00 | 38.9667 | -94.3742 | 965 | 3DDiff | 328224.6 | 0 |  | 0 | 0 | 0 | 148.8 | 1.3 | 11 | 1013 | 1031 | -14 | 0 | 0 | 3.82 | 0.07 | 0.025 | 1.002 | 0.669 |  | 292 |  | 29.94 | GPS1 | KTAD |  | 482.6 | 261 | 261 | -0.258 | -0.13 | 12152 | ENR | [13 empty] | -1.5 | 26.1 | 2526 |  |  | 040007FF N N 1 | 040007FF 1 | 1200 | ALT | 163 | 10 | 27.5 | 58 | 990 | 14.5 | 14.3 | 14 | 10 | 4.4 | -24 | -26 | 262 | 276 | 263 | 273 | 1225 | 1115 | 1230 | 1120 | 18 | GEAR DOWN
2018-05-02 | 14:10 | 19:10 | -05:00 | 38.9667 | -94.3742 | 965 | 3DDiff | 328225.6 | 0 |  | 0 | 0 | 0 | 148.8 | 1.3 | 11 | 1013 | 1031 | 3 | 0 | 0 | 3.88 | 0.04 | 0.019 | 0.993 | 0.531 |  | 292 |  | 29.94 | GPS1 | KTAD |  | 482.6 | 261 | 261 | -0.258 | -0.13 | 12152 | ENR | [13 empty] | -1.5 | 26.1 | 2526 |  |  | 040007FF N N 1 | 040007FF 1 | 1200 | ALT | 163 | 10 | 27.4 | 59 | 1020 | 14.6 | 14.3 | 14 | 10 | 4.4 | -24 | -26 | 263 | 276 | 264 | 274 | 1225 | 1115 | 1230 | 1120 | 18 | GEAR DOWN
2018-05-02 | 14:10 | 19:10 | -05:00 | 38.9667 | -94.3742 | 965 | 3DDiff | 328226.6 | 0 |  | 0 | 0 | 0 | 148.7 | 1.3 | 11 | 1014 | 1031 | 19 | 0 | 0 | 3.84 | -0.08 | -0.028 | 1.012 | 0.705 |  | 292 |  | 29.94 | GPS1 | KTAD |  | 482.6 | 261 | 261 | -0.258 | -0.13 | 12152 | ENR | [13 empty] | -1.5 | 26.1 | 2526 |  |  | 040007FF N N 1 | 040007FF 1 | 1200 | ALT | 163 | 10 | 27.3 | 59 | 1010 | 14.4 | 14.3 | 14 | 10 | 4.4 | -24 | -26 | 263 | 277 | 264 | 274 | 1230 | 1115 | 1230 | 1115 | 18 | GEAR DOWN
2018-05-02 | 14:10 | 19:10 | -05:00 | 38.9667 | -94.3742 | 965 | 3DDiff | 328227.6 | 0 |  | 0 | 0 | 0 | 148.8 | 1.3 | 11 | 1014 | 1031 | -1 | 0 | 0 | 3.76 | -0.18 | 0.015 | 1.011 | 0.821 |  | 292 |  | 29.94 | GPS1 | KTAD |  | 482.6 | 261 | 261 | -0.258 | -0.13 | 12152 | ENR | [13 empty] | -1.5 | 26.1 | 2527 |  |  | 040007FF N N 1 | 040007FF 1 | 1200 | ALT | 163 | 10 | 27.2 | 59 | 1000 | 14.4 | 14.4 | 14 | 10 | 4.4 | -24 | -26 | 263 | 277 | 265 | 275 | 1230 | 1115 | 1230 | 1115 | 18 | GEAR DOWN
2018-05-02 | 14:10 | 19:10 | -05:00 | 38.9667 | -94.3742 | 965 | 3DDiff | 328228.6 | 0 |  | 0 | 0 | 0 | 148.8 | 1.3 | 11 | 1014 | 1031 | -18 | 0 | 0 | 3.76 | -0.17 | -0.016 | 0.99 | 0.669 |  | 292 |  | 29.94 | GPS1 | KTAD |  | 482.6 | 261 | 261 | -0.258 | -0.13 | 12152 | ENR | [13 empty] | -1.5 | 26.1 | 2527 |  |  | 040007FF N N 1 | 040007FF 1 | 1200 | ALT | 163 | 10 | 27.3 | 59 | 1000 | 14.4 | 14.3 | 14 | 10 | 4.4 | -24 | -26 | 263 | 278 | 265 | 275 | 1225 | 1115 | 1230 | 1120 | 18 | GEAR DOWN
2018-05-02 | 14:10 | 19:10 | -05:00 | 38.9667 | -94.3742 | 965 | 3DDiff | 328229.6 | 0 |  | 0 | 0 | 0 | 148.8 | 1.3 | 11 | 1013 | 1031 | -20 | 0 | 0 | 3.77 | -0.17 | -0.011 | 1.002 | 0.57 |  | 292 |  | 29.94 | GPS1 | KTAD |  | 482.6 | 261 | 261 | -0.258 | -0.13 | 12152 | ENR | [13 empty] | -1.5 | 26.1 | 2527 |  |  | 040007FF N N 1 | 040007FF 1 | 1200 | ALT | 164 | 10 | 27.6 | 59 | 1000 | 14.5 | 14.3 | 14 | 10 | 4.4 | -24 | -26 | 264 | 278 | 265 | 275 | 1225 | 1110 | 1225 | 1120 | 18 | GEAR DOWN
2018-05-02 | 14:10 | 19:10 | -05:00 | 38.9667 | -94.3742 | 965 | 3DDiff | 328230.6 | 0 |  | 0 | 0 | 0 | 148.8 | 1.3 | 11 | 1014 | 1031 | 4 | 0 | 0 | 3.74 | -0.2 | -0.001 | 0.998 | 0.742 |  | 292 |  | 29.94 | GPS1 | KTAD |  | 482.6 | 261 | 261 | -0.258 | -0.13 | 12152 | ENR | [13 empty] | -1.5 | 26.1 | 2527 |  |  | 040007FF N N 1 | 040007FF 1 | 1200 | ALT | 164 | 10 | 27.6 | 59 | 1000 | 14.5 | 14.4 | 14 | 10 | 4.4 | -24 | -26 | 264 | 278 | 266 | 276 | 1210 | 1110 | 1225 | 1120 | 18 | GEAR DOWN
2018-05-02 | 14:10 | 19:10 | -05:00 | 38.9667 | -94.3742 | 965 | 3DDiff | 328231.6 | 0 |  | 0 | 0 | 0 | 148.8 | 1.3 | 11 | 1014 | 1031 | -6 | 0 | 0 | 3.69 | -0.2 | 0.047 | 1.018 | 0.678 |  | 292 |  | 29.94 | GPS1 | KTAD |  | 482.6 | 261 | 261 | -0.258 | -0.13 | 12152 | ENR | [13 empty] | -1.5 | 26.1 | 2528 |  |  | 040007FF N N 1 | 040007FF 1 | 1200 | ALT | 164 | 10 | 27.4 | 59 | 1020 | 14.4 | 14.4 | 14 | 10 | 4.4 | -24 | -26 | 264 | 279 | 266 | 276 | 1210 | 1110 | 1225 | 1120 | 18 | GEAR DOWN
2018-05-02 | 14:10 | 19:10 | -05:00 | 38.9667 | -94.3742 | 965 | 3DDiff | 328232.6 | 0 |  | 0 | 0 | 0 | 149 | 1.3 | 11 | 1014 | 1031 | -2 | 0 | 0 | 3.85 | -0.17 | -0.018 | 0.998 | 0.639 |  | 292 |  | 29.94 | GPS1 | KTAD |  | 482.6 | 261 | 261 | -0.258 | -0.13 | 12152 | ENR | [13 empty] | -1.5 | 26.1 | 2528 |  |  | 040007FF N N 1 | 040007FF 1 | 1200 | ALT | 164 | 10 | 27.5 | 59 | 1010 | 14.4 | 14.3 | 14 | 10 | 4.5 | -24 | -26 | 264 | 279 | 266 | 276 | 1215 | 1110 | 1225 | 1120 | 18 | GEAR DOWN
2018-05-02 | 14:10 | 19:10 | -05:00 | 38.9667 | -94.3742 | 965 | 3DDiff | 328233.6 | 0 |  | 0 | 0 | 0 | 149.4 | 1.3 | 11 | 1013 | 1031 | -40 | 0 | 0 | 3.92 | -0.19 | 0.036 | 1.012 | 0.606 |  | 292 |  | 29.94 | GPS1 | KTAD |  | 482.6 | 261 | 261 | -0.258 | -0.13 | 12152 | ENR | [13 empty] | -1.5 | 26.1 | 2528 |  |  | 040007FF N N 1 | 040007FF 1 | 1200 | ALT | 164 | 10 | 27.5 | 59 | 1030 | 14.4 | 14.3 | 14 | 10 | 4.5 | -24 | -26 | 265 | 279 | 266 | 277 | 1215 | 1110 | 1225 | 1120 | 18 | GEAR DOWN
2018-05-02 | 14:10 | 19:10 | -05:00 | 38.9667 | -94.3742 | 965 | 3DDiff | 328234.6 | 0 |  | 0 | 0 | 0 | 149.3 | 1.3 | 11 | 1012 | 1030 | 10 | 0 | 0 | 3.9 | -0.34 | 0 | 1.026 | 0.551 |  | 292 |  | 29.94 | GPS1 | KTAD |  | 482.6 | 261 | 261 | -0.258 | -0.13 | 12152 | ENR | [13 empty] | -1.5 | 26.1 | 2528 |  |  | 040007FF N N 1 | 040007FF 1 | 1200 | ALT | 164 | 10 | 27.5 | 60 | 1160 | 14.6 | 14.3 | 14 | 10 | 4.4 | -24 | -26 | 265 | 280 | 267 | 277 | 1210 | 1115 | 1225 | 1120 | 19 | GEAR DOWN
2018-05-02 | 14:10 | 19:10 | -05:00 | 38.9667 | -94.3742 | 965 | 3DDiff | 328235.6 | 0 |  | 0 | 0 | 0 | 147.5 | 1.3 | 11 | 1015 | 1031 | 18 | 0 | 0 | 3.84 | -0.26 | 0.026 | 0.994 | 0.935 |  | 292 |  | 29.94 | GPS1 | KTAD |  | 482.6 | 261 | 261 | -0.258 | -0.13 | 12152 | ENR | [13 empty] | -1.5 | 26.1 | 2529 |  |  | 040007FF N N 1 | 040007FF 1 | 1200 | ALT | 165 | 10 | 27.8 | 61 | 1230 | 14.7 | 14.3 | 14 | 10 | 4.1 | -24 | -26 | 265 | 280 | 267 | 277 | 1205 | 1120 | 1230 | 1120 | 21 | GEAR DOWN
2018-05-02 | 14:10 | 19:10 | -05:00 | 38.9667 | -94.3742 | 965 | 3DDiff | 328236.6 | 0 |  | 0 | 0 | 0 | 143.1 | 1.3 | 11 | 1014 | 1031 | 0 | 0 | 0 | 3.92 | -0.39 | -0.009 | 1.012 | 0.582 |  | 292 |  | 29.94 | GPS1 | KTAD |  | 482.6 | 261 | 261 | -0.258 | -0.13 | 12152 | ENR | [13 empty] | -1.5 | 26.1 | 2529 |  |  | 020007FF N N 1 | 020007FF 1 | 1200 | ALT | 165 | 10 | 27.7 | 63 | 1340 | 14.9 | 14.3 | 14 | 10 | 4.1 | -24 | -26 | 266 | 280 | 267 | 278 | 1200 | 1130 | 1230 | 1120 | 22 | GEAR DOWN
2018-05-02 | 14:10 | 19:10 | -05:00 | 38.9667 | -94.3742 | 965 | 3DDiff | 328237.6 | 0 |  | 0 | 0 | 0 | 131.4 | 1.3 | 11 | 1013 | 1031 | -11 | 0 | 1 | 3.9 | -0.49 | 0.009 | 0.965 | 0.86 |  | 292 |  | 29.94 | GPS1 | KTAD |  | 482.6 | 261 | 261 | -0.254 | -0.13 | 12152 | ENR | [13 empty] | -1.5 | 26.1 | 2529 |  |  | 020007FF N N 1 | 020007FF 1 | 1200 | ALT | 165 | 10 | 27.2 | 65 | 1390 | 15 | 14.4 | 14 | 10 | 4.1 | -24 | -26 | 266 | 281 | 268 | 278 | 1200 | 1140 | 1235 | 1125 | 24 | GEAR DOWN
2018-05-02 | 14:10 | 19:10 | -05:00 | 38.9667 | -94.3742 | 965 | 3DDiff | 328238.6 | 1 |  | 1 | 0 | -0.01 | 116.3 | 1.1 | 11 | 1013 | 1031 | -15 | 0.2 | 1 | 3.93 | -0.49 | -0.023 | 0.973 | 1.129 |  | 292 |  | 29.94 | GPS1 | KTAD |  | 482.6 | 261 | 261 | -0.254 | -0.13 | 12152 | ENR | [13 empty] | -1.5 | 26.1 | 2529 |  |  | 020007FF N N 1 | 020007FF 1 | 1200 | ALT | 165 | 10 | 27.3 | 66 | 1390 | 15 | 14.3 | 14 | 10 | 4.1 | -24 | -26 | 267 | 281 | 268 | 279 | 1205 | 1150 | 1235 | 1130 | 25 | GEAR DOWN
2018-05-02 | 14:10 | 19:10 | -05:00 | 38.9667 | -94.3742 | 965 | 3DDiff | 328239.6 | 1.8 |  | 1 | 0 | -0.02 | 100.5 | 1.1 | 11 | 1014 | 1031 | 2 | 0.3 | 1 | 4.72 | -0.38 | -0.047 | 1.003 | 1.474 |  | 292 |  | 29.94 | GPS1 | KTAD |  | 482.6 | 261 | 261 | -0.254 | -0.13 | 12152 | ENR | [13 empty] | -1.5 | 26.1 | 2529 |  |  | 020007FF N N 1 | 020007FF 1 | 1200 | ALT | 165 | 10 | 27.4 | 66 | 1370 | 14.9 | 14.3 | 14 | 10 | 4.1 | -24 | -26 | 267 | 282 | 268 | 279 | 1215 | 1155 | 1240 | 1135 | 25 | GEAR DOWN
2018-05-02 | 14:10 | 19:10 | -05:00 | 38.9667 | -94.3742 | 965 | 3DDiff | 328240.6 | 2.3 |  | 1 | 0 | -0.02 | 87.1 | 1.1 | 11 | 1013 | 1031 | 0 | 0.2 | 0 | 4.59 | -0.45 | -0.036 | 0.988 | 0.771 |  | 292 |  | 29.94 | GPS1 | KTAD |  | 482.6 | 261 | 261 | -0.254 | -0.13 | 12152 | ENR | [13 empty] | -1.5 | 26.1 | 2529 |  |  | 020007FF N N 1 | 020007FF 1 | 1200 | ALT | 165 | 10 | 27.5 | 66 | 1330 | 14.9 | 14.4 | 14 | 10 | 4.2 | -24 | -26 | 268 | 282 | 269 | 280 | 1220 | 1160 | 1255 | 1135 | 24 | GEAR DOWN
2018-05-02 | 14:10 | 19:10 | -05:00 | 38.9667 | -94.3741 | 964 | 3DDiff | 328241.6 | 2.5 |  | 1 | 0 | -0.05 | 76.5 | 1.1 | 11 | 1014 | 1031 | 22 | 0 | 0 | 4.2 | -0.41 | -0.046 | 0.995 | 1.598 |  | 292 |  | 29.94 | GPS1 | KTAD |  | 482.6 | 261 | 261 | -0.254 | -0.13 | 12152 | ENR | [13 empty] | -1.5 | 26.1 | 2529 |  |  | 020007FF N N 1 | 020007FF 1 | 1200 | ALT | 165 | 10 | 27.5 | 66 | 1300 | 15.1 | 14.4 | 14 | 10 | 4.3 | -24 | -26 | 268 | 283 | 270 | 280 | 1220 | 1170 | 1265 | 1135 | 24 | GEAR DOWN
2018-05-02 | 14:10 | 19:10 | -05:00 | 38.9667 | -94.3741 | 964 | 3DDiff | 328242.6 | 2.8 |  | 1 | 1 | 0 | 69.9 | 1.1 | 11 | 1014 | 1031 | 22 | 0 | 0 | 3.73 | -0.16 | -0.029 | 0.988 | 0.795 |  | 292 |  | 29.94 | GPS1 | KTAD |  | 482.6 | 261 | 261 | -0.254 | -0.13 | 12152 | ENR | [13 empty] | -1.5 | 26.1 | 2530 |  |  | 020007FF N N 1 | 020007FF 1 | 1200 | ALT | 165 | 10 | 27.5 | 66 | 1280 | 15.2 | 14.3 | 14 | 10 | 4.3 | -24 | -26 | 268 | 284 | 270 | 281 | 1220 | 1170 | 1270 | 1135 | 24 | GEAR DOWN
2018-05-02 | 14:10 | 19:10 | -05:00 | 38.9667 | -94.3741 | 964 | 3DDiff | 328243.6 | 2.9 |  | 1 | 1 | -0.04 | 70 | 1.1 | 11 | 1015 | 1032 | 9 | 0 | 0 | 3.63 | -0.1 | -0.046 | 1.028 | 0.467 |  | 292 |  | 29.94 | GPS1 | KTAD |  | 482.7 | 261 | 261 | -0.254 | -0.13 | 12152 | ENR | [13 empty] | -1.5 | 26.1 | 2531 |  |  | 040007FF N N 1 | 040007FF 1 | 1200 | ALT | 165 | 10 | 27.8 | 65 | 1280 | 15.3 | 14.2 | 14 | 10 | 5.8 | -24 | -26 | 269 | 284 | 271 | 281 | 1220 | 1175 | 1275 | 1135 | 24 | GEAR DOWN
2018-05-02 | 14:10 | 19:10 | -05:00 | 38.9667 | -94.3741 | 963 | 3DDiff | 328244.6 | 3.1 |  | 2 | 1 | -0.03 | 73 | 1.1 | 11 | 1015 | 1032 | 40 | 0 | 0 | 4.28 | 0.35 | 0.03 | 0.975 | 0.147 |  | 292 |  | 29.94 | GPS1 | KTAD |  | 482.7 | 261 | 261 | -0.254 | -0.13 | 12152 | ENR | [13 empty] | -1.5 | 26.1 | 2531 |  |  | 040007FF N N 1 | 040007FF 1 | 1200 | ALT | 165 | 10 | 33.5 | 65 | 1280 | 15.4 | 14.3 | 14 | 10 | 7.8 | -24 | -26 | 269 | 284 | 271 | 282 | 1220 | 1170 | 1280 | 1135 | 24 | GEAR DOWN
2018-05-02 | 14:10 | 19:10 | -05:00 | 38.9667 | -94.3741 | 963 | 3DDiff | 328245.6 | 3.5 |  | 2 | 0 | 0 | 76.5 | 1.1 | 11 | 1015 | 1033 | 22 | 0.1 | 0 | 4.44 | 0.63 | 0.036 | 1.011 | 0.404 |  | 292 |  | 29.94 | GPS1 | KTAD |  | 482.7 | 261 | 261 | -0.254 | -0.13 | 12152 | ENR | [13 empty] | -1.5 | 26.1 | 2532 |  |  | 040007FF N N 1 | 040007FF 1 | 1200 | ALT | 165 | 9 | 33.6 | 65 | 1290 | 15.4 | 14.3 | 14 | 9 | 5.8 | -24 | -26 | 270 | 284 | 271 | 282 | 1215 | 1170 | 1280 | 1140 | 24 | GEAR DOWN
2018-05-02 | 14:10 | 19:10 | -05:00 | 38.9667 | -94.374 | 962 | 3DDiff | 328246.6 | 3.9 |  | 2 | 0 | 0 | 79.8 | 1.3 | 11 | 1015 | 1033 | 10 | 0 | 1 | 4.77 | 0.6 | 0.003 | 1.008 | 0.598 |  | 292 |  | 29.94 | GPS1 | KTAD |  | 482.7 | 261 | 261 | -0.254 | -0.13 | 12152 | ENR | [13 empty] | -1.5 | 26.1 | 2532 |  |  | 040007FF N N 1 | 040007FF 1 | 1200 | ALT | 165 | 8 | 31.5 | 65 | 1290 | 15.4 | 14.2 | 14 | 9 | 6.2 | -24 | -26 | 270 | 285 | 272 | 283 | 1220 | 1180 | 1270 | 1140 | 24 | GEAR DOWN
2018-05-02 | 14:10 | 19:10 | -05:00 | 38.9667 | -94.374 | 962 | 3DDiff | 328247.6 | 4.4 |  | 2 | 0 | 0.03 | 81.1 | 1.3 | 11 | 1015 | 1033 | 8 | 0.1 | 1 | 4.91 | 0.77 | 0.003 | 1.037 | 3.531 |  | 292 |  | 29.94 | GPS1 | KTAD |  | 482.7 | 261 | 261 | -0.254 | -0.13 | 12152 | ENR | [13 empty] | -1.5 | 26.1 | 2533 |  |  | 040007FF N N 1 | 040007FF 1 | 1200 | ALT | 165 | 7 | 30 | 65 | 1290 | 15.4 | 14.2 | 14 | 9 | 7.1 | -24 | -26 | 270 | 286 | 272 | 283 | 1225 | 1185 | 1270 | 1140 | 24 | GEAR DOWN
2018-05-02 | 14:11 | 19:11 | -05:00 | 38.9667 | -94.374 | 962 | 3DDiff | 328248.6 | 5 |  | 3 | 0 | 0.02 | 83.6 | 1.3 | 11 | 1016 | 1033 | -3 | 0.2 | 1 | 5.33 | 0.85 | 0.03 | 0.981 | 0.532 |  | 292 |  | 29.94 | GPS1 | KTAD |  | 482.7 | 261 | 261 | -0.254 | -0.13 | 12152 | ENR | [13 empty] | -1.5 | 26.1 | 2533 |  |  | 040007FF N N 1 | 040007FF 1 | 1200 | ALT | 165 | 5 | 29.4 | 65 | 1300 | 15.4 | 14.2 | 14 | 9 | 7.7 | -24 | -26 | 271 | 286 | 272 | 284 | 1225 | 1180 | 1270 | 1140 | 24 | GEAR DOWN
2018-05-02 | 14:11 | 19:11 | -05:00 | 38.9667 | -94.3739 | 962 | 3DDiff | 328249.6 | 5.7 |  | 3 | 0 | 0.02 | 86.8 | 1.3 | 11 | 1015 | 1033 | -17 | 0.2 | 1 | 5.63 | 0.7 | -0.001 | 0.998 | -0.637 |  | 292 |  | 29.94 | GPS1 | KTAD |  | 482.7 | 261 | 261 | -0.254 | -0.13 | 12152 | ENR | [13 empty] | -1.5 | 26.1 | 2533 |  |  | 040007FF N N 1 | 040007FF 1 | 1200 | ALT | 165 | 4 | 28.8 | 65 | 1300 | 15.3 | 14.2 | 14 | 9 | 8.2 | -24 | -26 | 271 | 286 | 273 | 284 | 1225 | 1180 | 1275 | 1140 | 24 | GEAR DOWN
2018-05-02 | 14:11 | 19:11 | -05:00 | 38.9667 | -94.3739 | 962 | 3DDiff | 328250.6 | 6.1 |  | 3 | 0 | 0.05 | 87.8 | 1.3 | 11 | 1015 | 1032 | -6 | 0.1 | 0 | 6.4 | 0.43 | -0.027 | 0.972 | 0.663 |  | 292 |  | 29.94 | GPS1 | KTAD |  | 482.7 | 261 | 261 | -0.254 | -0.13 | 12152 | ENR | [13 empty] | -1.5 | 26.2 | 2533 |  |  | 040007FF N N 1 | 040007FF 1 | 1200 | ALT | 165 | 3 | 28.7 | 65 | 1250 | 15.4 | 14.3 | 14 | 9 | 8.4 | -24 | -26 | 271 | 287 | 273 | 285 | 1230 | 1185 | 1275 | 1145 | 24 | GEAR DOWN
2018-05-02 | 14:11 | 19:11 | -05:00 | 38.9667 | -94.3739 | 962 | 3DDiff | 328251.6 | 6.3 |  | 3 | 0 | 0.05 | 87.2 | 1.3 | 11 | 1014 | 1032 | -8 | 0 | 0 | 6.74 | 0.38 | -0.007 | 0.997 | 0.515 |  | 292 |  | 29.94 | GPS1 | KTAD |  | 482.7 | 261 | 261 | -0.254 | -0.13 | 12152 | ENR | [13 empty] | -1.5 | 26.2 | 2533 |  |  | 040007FF N N 1 | 040007FF 1 | 1200 | ALT | 165 | 4 | 28.6 | 65 | 1270 | 15.5 | 14.3 | 14 | 9 | 8.5 | -24 | -26 | 272 | 287 | 274 | 285 | 1230 | 1180 | 1280 | 1145 | 24 | GEAR DOWN
2018-05-02 | 14:11 | 19:11 | -05:00 | 38.9667 | -94.3738 | 963 | 3DDiff | 328252.6 | 6.7 |  | 4 | 0 | 0.05 | 87 | 1.3 | 11 | 1015 | 1032 | 2 | 0 | 0 | 6.21 | -0.06 | -0.01 | 0.964 | -0.41 |  | 292 |  | 29.94 | GPS1 | KTAD |  | 482.7 | 261 | 261 | -0.254 | -0.13 | 12152 | ENR | [13 empty] | -1.5 | 26.2 | 2533 |  |  | 040007FF N N 1 | 040007FF 1 | 1200 | ALT | 165 | 6 | 28.5 | 65 | 1330 | 15.5 | 14.2 | 14 | 9 | 8.6 | -24 | -26 | 272 | 287 | 274 | 286 | 1225 | 1180 | 1270 | 1145 | 24 | GEAR DOWN
2018-05-02 | 14:11 | 19:11 | -05:00 | 38.9667 | -94.3738 | 963 | 3DDiff | 328253.6 | 7.1 |  | 4 | 0 | 0.02 | 90.3 | 1.3 | 11 | 1016 | 1032 | 42 | 0 | 0 | 5.68 | -0.42 | 0.049 | 0.963 | 2.513 |  | 292 |  | 29.94 | GPS1 | KTAD |  | 482.7 | 261 | 261 | -0.254 | -0.13 | 12152 | ENR | [13 empty] | -1.5 | 26.2 | 2534 |  |  | 040007FF N N 1 | 040007FF 1 | 1200 | ALT | 165 | 8 | 28.5 | 65 | 1290 | 15.3 | 14.3 | 14 | 9 | 8.6 | -24 | -26 | 272 | 288 | 274 | 286 | 1225 | 1185 | 1275 | 1150 | 24 | GEAR DOWN
2018-05-02 | 14:11 | 19:11 | -05:00 | 38.9667 | -94.3737 | 963 | 3DDiff | 328254.6 | 7.2 |  | 4 | 0 | 0.04 | 93.7 | 1.3 | 11 | 1016 | 1033 | 20 | 0 | 0 | 5.53 | -0.45 | 0.034 | 1.037 | 1.927 |  | 292 |  | 29.94 | GPS1 | KTAD |  | 482.7 | 261 | 261 | -0.254 | -0.13 | 12152 | ENR | [13 empty] | -1.5 | 26.2 | 2534 |  |  | 040007FF N N 1 | 040007FF 1 | 1200 | ALT | 165 | 8 | 28.5 | 65 | 1250 | 15.3 | 14.3 | 14 | 9 | 8.6 | -24 | -26 | 273 | 288 | 275 | 287 | 1235 | 1185 | 1280 | 1150 | 24 | GEAR DOWN
2018-05-02 | 14:11 | 19:11 | -05:00 | 38.9667 | -94.3737 | 963 | 3DDiff | 328255.6 | 6.9 |  | 4 | 0 | 0.04 | 89.4 | 1.3 | 11 | 1014 | 1032 | -27 | 0 | 1 | 5.67 | -0.27 | -0.01 | 1.036 | 2.31 |  | 292 |  | 29.94 | GPS1 | KTAD |  | 482.7 | 261 | 261 | -0.254 | -0.13 | 12152 | ENR | [13 empty] | -1.5 | 26.2 | 2534 |  |  | 040007FF N N 1 | 040007FF 1 | 1200 | ALT | 165 | 8 | 28.7 | 64 | 1220 | 15.3 | 14.2 | 14 | 9 | 8.6 | -24 | -26 | 273 | 289 | 275 | 287 | 1235 | 1190 | 1285 | 1150 | 23 | GEAR DOWN
2018-05-02 | 14:11 | 19:11 | -05:00 | 38.9667 | -94.3736 | 963 | 3DDiff | 328256.6 | 6.7 |  | 3 | 0 | 0.06 | 79.7 | 1.3 | 11 | 1015 | 1033 | -8 | 0 | 0 | 5.47 | -0.52 | -0.075 | 1.039 | 1.847 |  | 292 |  | 29.94 | GPS1 | KTAD |  | 482.7 | 261 | 261 | -0.254 | -0.13 | 12152 | ENR | [13 empty] | -1.5 | 26.2 | 2534 |  |  | 020007FF N N 1 | 020007FF 1 | 1200 | ALT | 165 | 9 | 28.7 | 64 | 1230 | 15.5 | 14.2 | 14 | 9 | 8.6 | -24 | -26 | 274 | 289 | 275 | 288 | 1235 | 1190 | 1285 | 1150 | 23 | GEAR DOWN
2018-05-02 | 14:11 | 19:11 | -05:00 | 38.9667 | -94.3736 | 964 | 3DDiff | 328257.6 | 6.2 |  | 3 | 1 | 0.05 | 60.7 | 1.3 | 11 | 1014 | 1032 | -25 | 0 | 0 | 5.26 | -0.05 | -0.134 | 1.009 | 0.503 |  | 292 |  | 29.94 | GPS1 | KTAD |  | 482.7 | 261 | 261 | -0.254 | -0.13 | 12152 | ENR | [13 empty] | -1.5 | 26.2 | 2534 |  |  | 020007FF N N 1 | 020007FF 1 | 1200 | ALT | 165 | 9 | 28.5 | 64 | 1290 | 15.5 | 14.2 | 14 | 9 | 8.6 | -24 | -26 | 274 | 289 | 276 | 288 | 1230 | 1185 | 1275 | 1155 | 24 | GEAR DOWN
2018-05-02 | 14:11 | 19:11 | -05:00 | 38.9667 | -94.3736 | 964 | 3DDiff | 328258.6 | 6 |  | 2 | 2 | 0.02 | 39.5 | 1.3 | 11 | 1017 | 1033 | 59 | 0 | 0 | 5.57 | -0.38 | -0.12 | 0.98 | 0.227 |  | 292 |  | 29.94 | GPS1 | KTAD |  | 482.7 | 261 | 261 | -0.254 | -0.13 | 12152 | ENR | [13 empty] | -1.5 | 26.2 | 2535 |  |  | 020007FF N N 1 | 020007FF 1 | 1200 | ALT | 165 | 9 | 28.5 | 64 | 1310 | 15.4 | 14.2 | 14 | 9 | 8.6 | -24 | -26 | 274 | 290 | 276 | 289 | 1230 | 1185 | 1270 | 1155 | 24 | GEAR DOWN
2018-05-02 | 14:11 | 19:11 | -05:00 | 38.9668 | -94.3736 | 964 | 3DDiff | 328259.6 | 6.3 |  | 2 | 3 | 0 | 23.2 | 1.3 | 11 | 1019 | 1034 | 99 | 0 | 2 | 5.43 | -0.76 | -0.062 | 1.002 | 7.348 |  | 292 |  | 29.94 | GPS1 | KTAD |  | 482.7 | 261 | 261 | -0.254 | -0.13 | 12152 | ENR | [13 empty] | -1.5 | 26.2 | 2536 |  |  | 020007FF N N 1 | 020007FF 1 | 1200 | ALT | 165 | 9 | 28.6 | 64 | 1300 | 15.4 | 14.3 | 14 | 9 | 8.6 | -24 | -26 | 275 | 290 | 277 | 289 | 1235 | 1185 | 1275 | 1155 | 24 | GEAR DOWN
2018-05-02 | 14:11 | 19:11 | -05:00 | 38.9668 | -94.3735 | 964 | 3DDiff | 328260.6 | 6.8 |  | 1 | 4 | -0.01 | 12.7 | 1.3 | 11 | 1020 | 1036 | 60 | 0.2 | 4 | 5.16 | -1.06 | -0.066 | 0.989 | 3.207 |  | 292 |  | 29.94 | GPS1 | KTAD |  | 482.7 | 261 | 261 | -0.254 | -0.13 | 12152 | ENR | [13 empty] | -1.5 | 26.2 | 2539 |  |  | 020007FF N N 1 | 020007FF 1 | 1200 | ALT | 165 | 9 | 28.6 | 64 | 1310 | 15.4 | 14.3 | 14 | 9 | 8.6 | -24 | -26 | 275 | 291 | 277 | 290 | 1235 | 1180 | 1270 | 1150 | 24 | GEAR DOWN
2018-05-02 | 14:11 | 19:11 | -05:00 | 38.9668 | -94.3735 | 964 | 3DDiff | 328261.6 | 7.4 |  | 1 | 4 | -0.02 | 6.1 | 1.3 | 11 | 1020 | 1037 | 60 | 0.5 | 4 | 5.36 | -1.01 | -0.031 | 1.003 | 0.042 |  | 292 |  | 29.94 | GPS1 | KTAD |  | 482.7 | 261 | 261 | -0.258 | -0.13 | 12152 | ENR | [13 empty] | -1.5 | 26.2 | 2540 |  |  | 020007FF N N 1 | 020007FF 1 | 1200 | ALT | 165 | 10 | 28.7 | 64 | 1290 | 15.4 | 14.3 | 14 | 9 | 8.6 | -24 | -26 | 275 | 291 | 277 | 290 | 1230 | 1170 | 1280 | 1150 | 24 | GEAR DOWN
2018-05-02 | 14:11 | 19:11 | -05:00 | 38.9669 | -94.3735 | 964 | 3DDiff | 328262.6 | 8 |  | 0 | 4 | -0.01 | 2.9 | 1.3 | 11 | 1020 | 1037 | 18 | 0.4 | 4 | 5.3 | -0.87 | -0.029 | 1.011 | 2.681 |  | 292 |  | 29.94 | GPS1 | KTAD |  | 482.7 | 261 | 261 | -0.258 | -0.13 | 12152 | ENR | [13 empty] | -1.5 | 26.2 | 2540 |  |  | 040007FF N N 1 | 040007FF 1 | 1200 | ALT | 165 | 10 | 28.8 | 64 | 1320 | 15.4 | 14.2 | 14 | 9 | 8.7 | -24 | -26 | 276 | 291 | 278 | 291 | 1225 | 1170 | 1285 | 1150 | 24 | GEAR DOWN
2018-05-02 | 14:11 | 19:11 | -05:00 | 38.9669 | -94.3735 | 965 | 3DDiff | 328263.6 | 8.6 |  | 0 | 5 | -0.02 | 0.8 | 1.3 | 11 | 1019 | 1037 | -10 | 0.3 | 3 | 5.28 | -0.78 | -0.007 | 1.004 | 0.277 |  | 292 |  | 29.94 | GPS1 | KTAD |  | 482.7 | 261 | 261 | -0.262 | -0.13 | 12152 | ENR | [13 empty] | -1.5 | 26.2 | 2540 |  |  | 040007FF N N 1 | 040007FF 1 | 1200 | ALT | 165 | 10 | 28.7 | 64 | 1320 | 15.4 | 14.2 | 14 | 9 | 8.7 | -24 | -26 | 276 | 292 | 278 | 291 | 1220 | 1160 | 1285 | 1150 | 25 | GEAR DOWN
2018-05-02 | 14:11 | 19:11 | -05:00 | 38.9669 | -94.3735 | 965 | 3DDiff | 328264.6 | 9.2 |  | 0 | 5 | -0.01 | 0.8 | 1.3 | 11 | 1020 | 1037 | 1 | 0.3 | 3 | 5.36 | -0.62 | -0.013 | 0.989 | 4.233 |  | 292 |  | 29.94 | GPS1 | KTAD |  | 482.7 | 261 | 261 | -0.266 | -0.13 | 12152 | ENR | [13 empty] | -1.5 | 26.2 | 2541 |  |  | 040007FF N N 1 | 040007FF 1 | 1200 | ALT | 165 | 10 | 28.8 | 64 | 1240 | 15 | 14.2 | 14 | 9 | 8.6 | -24 | -26 | 276 | 292 | 279 | 291 | 1225 | 1170 | 1285 | 1155 | 24 | GEAR DOWN
2018-05-02 | 14:11 | 19:11 | -05:00 | 38.967 | -94.3735 | 965 | 3DDiff | 328265.6 | 9.6 |  | 0 | 5 | -0.03 | 0.7 | 1.3 | 11 | 1019 | 1037 | -15 | 0.3 | 2 | 5.26 | -0.49 | 0.011 | 0.958 | 3.497 |  | 292 |  | 29.94 | GPS1 | KTAD |  | 482.7 | 261 | 261 | -0.266 | -0.13 | 12152 | ENR | [13 empty] | -1.5 | 26.2 | 2540 |  |  | 040007FF N N 1 | 040007FF 1 | 1200 | ALT | 166 | 10 | 28.9 | 64 | 1180 | 14.8 | 14.2 | 14 | 9 | 8.5 | -24 | -26 | 277 | 292 | 279 | 292 | 1235 | 1170 | 1290 | 1155 | 22 | GEAR DOWN
2018-05-02 | 14:11 | 19:11 | -05:00 | 38.967 | -94.3735 | 966 | 3DDiff | 328266.6 | 9.4 |  | 0 | 5 | -0.01 | 359.5 | 1.3 | 11 | 1019 | 1037 | -12 | 0 | 1 | 5.02 | -0.29 | -0.001 | 1.002 | 0.858 |  | 292 |  | 29.94 | GPS1 | KTAD |  | 482.7 | 261 | 261 | -0.27 | -0.13 | 12152 | ENR | [13 empty] | -1.5 | 26.2 | 2540 |  |  | 040007FF N N 1 | 040007FF 1 | 1200 | ALT | 166 | 10 | 29 | 63 | 1120 | 14.9 | 14.2 | 14 | 9 | 8.3 | -24 | -26 | 277 | 293 | 279 | 292 | 1235 | 1165 | 1290 | 1155 | 21 | GEAR DOWN
2018-05-02 | 14:11 | 19:11 | -05:00 | 38.9671 | -94.3735 | 966 | 3DDiff | 328267.6 | 8.9 |  | 0 | 4 | -0.02 | 2.8 | 1.3 | 11 | 1018 | 1036 | -52 | 0 | 1 | 4.81 | -0.39 | 0.032 | 1.024 | 0.565 |  | 292 |  | 29.94 | GPS1 | KTAD |  | 482.7 | 261 | 261 | -0.273 | -0.14 | 12152 | ENR | [13 empty] | -1.5 | 26.2 | 2539 |  |  | 040007FF N N 1 | 040007FF 1 | 1200 | ALT | 166 | 10 | 28.9 | 62 | 1080 | 15.4 | 14.3 | 14 | 9 | 8.2 | -24 | -26 | 277 | 293 | 280 | 293 | 1230 | 1165 | 1290 | 1145 | 20 | GEAR DOWN
2018-05-02 | 14:11 | 19:11 | -05:00 | 38.9671 | -94.3735 | 967 | 3DDiff | 328268.6 | 8.4 |  | 1 | 4 | -0.04 | 8.6 | 1.3 | 11 | 1017 | 1036 | -40 | 0 | 0 | 4.86 | -0.25 | 0.043 | 0.986 | 0.2 |  | 292 |  | 29.94 | GPS1 | KTAD |  | 482.7 | 261 | 261 | -0.273 | -0.14 | 12152 | ENR | [13 empty] | -1.5 | 26.2 | 2538 |  |  | 020007FF N N 1 | 020007FF 1 | 1200 | ALT | 166 | 10 | 28.7 | 61 | 1150 | 15.5 | 14.2 | 14 | 9 | 8.2 | -24 | -26 | 278 | 294 | 280 | 293 | 1220 | 1165 | 1280 | 1140 | 21 | GEAR DOWN
2018-05-02 | 14:11 | 19:11 | -05:00 | 38.9672 | -94.3735 | 967 | 3DDiff | 328269.6 | 7.8 |  | 1 | 4 | 0 | 17.5 | 1.3 | 11 | 1019 | 1036 | 10 | 0 | 0 | 4.89 | 0.01 | 0.082 | 1.021 | 0.701 |  | 292 |  | 29.94 | GPS1 | KTAD |  | 482.7 | 261 | 261 | -0.277 | -0.14 | 12152 | ENR | [13 empty] | -1.5 | 26.2 | 2539 |  |  | 020007FF N N 1 | 020007FF 1 | 1200 | ALT | 166 | 10 | 28.4 | 61 | 1190 | 15.3 | 14.3 | 14 | 9 | 8.3 | -24 | -26 | 278 | 294 | 280 | 293 | 1215 | 1165 | 1280 | 1140 | 22 | GEAR DOWN
2018-05-02 | 14:11 | 19:11 | -05:00 | 38.9672 | -94.3735 | 968 | 3DDiff | 328270.6 | 6.8 |  | 2 | 3 | 0 | 33.3 | 1.3 | 11 | 1018 | 1035 | 34 | 0 | 0 | 3.98 | 0.36 | 0.111 | 0.948 | 2.384 |  | 292 |  | 29.94 | GPS1 | KTAD |  | 482.7 | 261 | 261 | -0.277 | -0.14 | 12152 | ENR | [13 empty] | -1.5 | 26.2 | 2538 |  |  | 020007FF N N 1 | 020007FF 1 | 1200 | ALT | 166 | 10 | 28 | 62 | 1180 | 15.1 | 14.3 | 14 | 9 | 8.3 | -24 | -26 | 278 | 294 | 280 | 293 | 1205 | 1165 | 1280 | 1140 | 22 | GEAR DOWN
2018-05-02 | 14:11 | 19:11 | -05:00 | 38.9672 | -94.3735 | 968 | 3DDiff | 328271.6 | 5.6 |  | 2 | 2 | 0.02 | 56.1 | 1.3 | 11 | 1021 | 1037 | 23 | 0 | 0 | 4.46 | 0.25 | 0.118 | 1.001 | 3.24 |  | 292 |  | 29.94 | GPS1 | KTAD |  | 482.7 | 261 | 261 | -0.277 | -0.14 | 12152 | ENR | [13 empty] | -1.5 | 26.2 | 2540 |  |  | 020007FF N N 1 | 020007FF 1 | 1200 | ALT | 167 | 10 | 28.1 | 62 | 1180 | 15 | 14.3 | 14 | 9 | 8.4 | -24 | -26 | 278 | 294 | 281 | 294 | 1210 | 1165 | 1280 | 1140 | 21 | GEAR DOWN
2018-05-02 | 14:11 | 19:11 | -05:00 | 38.9672 | -94.3735 | 969 | 3DDiff | 328272.6 | 4.3 |  | 2 | 0 | 0.01 | 84.3 | 1.1 | 11 | 1016 | 1036 | -88 | 0 | 0 | 4.14 | 0.76 | 0.101 | 0.985 | 1.312 |  | 292 |  | 29.94 | GPS1 | KTAD |  | 482.7 | 261 | 261 | -0.281 | -0.14 | 12152 | ENR | [13 empty] | -1.5 | 26.2 | 2539 |  |  | 020007FF N N 1 | 020007FF 1 | 1200 | ALT | 167 | 10 | 28.3 | 62 | 1160 | 15 | 14.3 | 14 | 8 | 8.5 | -24 | -26 | 279 | 295 | 281 | 294 | 1210 | 1170 | 1260 | 1145 | 21 | GEAR DOWN
2018-05-02 | 14:11 | 19:11 | -05:00 | 38.9672 | -94.3734 | 969 | 3DDiff | 328273.6 | 3.3 |  | 1 | -1 | 0.02 | 113.8 | 1.1 | 11 | 1015 | 1034 | -75 | 0 | 0 | 3.77 | 0.79 | 0.065 | 0.999 | 0.075 |  | 292 |  | 29.94 | GPS1 | KTAD |  | 482.7 | 261 | 261 | -0.281 | -0.14 | 12152 | ENR | [13 empty] | -1.5 | 26.2 | 2535 |  |  | 020007FF N N 1 | 020007FF 1 | 1200 | ALT | 167 | 10 | 28.8 | 62 | 1110 | 15.1 | 14.2 | 14 | 8 | 8.5 | -24 | -26 | 279 | 295 | 281 | 294 | 1205 | 1175 | 1220 | 1145 | 21 | GEAR DOWN
2018-05-02 | 14:11 | 19:11 | -05:00 | 38.9672 | -94.3734 | 969 | 3DDiff | 328274.6 | 2.8 |  | 1 | 0 | 0.02 | 139.3 | 1.1 | 11 | 1016 | 1033 | -31 | 0 | 0 | 3.69 | 0.74 | 0.054 | 0.966 | 0.442 |  | 292 |  | 29.94 | GPS1 | KTAD |  | 482.7 | 261 | 261 | -0.281 | -0.14 | 12152 | ENR | [13 empty] | -1.5 | 26.2 | 2535 |  |  | 020007FF N N 1 | 020007FF 1 | 1200 | ALT | 167 | 10 | 28.8 | 62 | 1110 | 15.3 | 14.3 | 14 | 8 | 8.6 | -24 | -26 | 279 | 295 | 282 | 294 | 1205 | 1175 | 1225 | 1145 | 21 | GEAR DOWN
2018-05-02 | 14:11 | 19:11 | -05:00 | 38.9672 | -94.3734 | 970 | 3DDiff | 328275.6 | 2.5 |  | 1 | 0 | 0.02 | 158.9 | 1.1 | 11 | 1017 | 1034 | 5 | 0 | 1 | 3.95 | 0.32 | 0.002 | 0.986 | 2.898 |  | 292 |  | 29.94 | GPS1 | KTAD |  | 482.7 | 261 | 261 | -0.281 | -0.14 | 12152 | ENR | [13 empty] | -1.5 | 26.2 | 2535 |  |  | 020007FF N N 1 | 020007FF 1 | 1200 | ALT | 167 | 10 | 28.8 | 62 | 1140 | 15.3 | 14.2 | 14 | 8 | 8.6 | -24 | -26 | 279 | 296 | 282 | 295 | 1215 | 1175 | 1225 | 1140 | 21 | GEAR DOWN
2018-05-02 | 14:11 | 19:11 | -05:00 | 38.9672 | -94.3734 | 970 | 3DDiff | 328276.6 | 2.2 |  | 1 | 0 | -0.01 | 171.3 | 1.1 | 11 | 1019 | 1035 | 69 | 0.2 | 2 | 4.02 | -0.08 | 0.03 | 0.993 | 5.601 |  | 292 |  | 29.94 | GPS1 | KTAD |  | 482.7 | 261 | 261 | -0.281 | -0.14 | 12152 | ENR | [13 empty] | -1.5 | 26.2 | 2537 |  |  | 020007FF N N 1 | 020007FF 1 | 1200 | ALT | 167 | 10 | 28.9 | 62 | 1180 | 15.2 | 14.3 | 14 | 8 | 8.6 | -24 | -26 | 280 | 296 | 282 | 295 | 1205 | 1170 | 1225 | 1140 | 21 | GEAR DOWN
2018-05-02 | 14:11 | 19:11 | -05:00 | 38.9672 | -94.3734 | 970 | 3DDiff | 328277.6 | 1.8 |  | 1 | 0 | 0 | 179.9 | 1.1 | 11 | 1020 | 1037 | 15 | 0.5 | 3 | 4.13 | -0.25 | -0.01 | 1.007 | 0.78 |  | 292 |  | 29.94 | GPS1 | KTAD |  | 482.7 | 261 | 261 | -0.277 | -0.14 | 12152 | ENR | [13 empty] | -1.5 | 26.2 | 2539 |  |  | 020007FF N N 1 | 020007FF 1 | 1200 | ALT | 168 | 10 | 28.8 | 62 | 1210 | 15.1 | 14.3 | 14 | 8 | 8.6 | -24 | -26 | 280 | 297 | 282 | 295 | 1205 | 1175 | 1225 | 1145 | 22 | GEAR DOWN
2018-05-02 | 14:11 | 19:11 | -05:00 | 38.9672 | -94.3734 | 971 | 3DDiff | 328278.6 | 1.9 |  | 1 | 0 | 0 | 184.6 | 1.1 | 11 | 1017 | 1036 | -54 | 0.7 | 3 | 4.09 | -0.34 | -0.012 | 1.001 | 2.901 |  | 292 |  | 29.94 | GPS1 | KTAD |  | 482.7 | 261 | 261 | -0.277 | -0.14 | 12152 | ENR | [13 empty] | -1.5 | 26.2 | 2539 |  |  | 020007FF N N 1 | 020007FF 1 | 1200 | ALT | 168 | 10 | 29 | 62 | 1210 | 15 | 14.3 | 14 | 8 | 8.6 | -24 | -26 | 280 | 297 | 283 | 295 | 1210 | 1180 | 1235 | 1145 | 22 | GEAR DOWN
2018-05-02 | 14:11 | 19:11 | -05:00 | 38.9672 | -94.3734 | 971 | 3DDiff | 328279.6 | 1.9 |  | 1 | 0 | -0.03 | 182.4 | 1.1 | 11 | 1019 | 1035 | 46 | 1.2 | 4 | 4.72 | -0.15 | 0.011 | 0.983 | 6.627 |  | 292 |  | 29.94 | GPS1 | KTAD |  | 482.7 | 261 | 261 | -0.277 | -0.14 | 12152 | ENR | [13 empty] | -1.5 | 26.2 | 2538 |  |  | 040007FF N N 1 | 040007FF 1 | 1200 | ALT | 168 | 10 | 29 | 63 | 1380 | 15.9 | 14.3 | 14 | 8 | 9 | -24 | -26 | 280 | 297 | 283 | 296 | 1205 | 1180 | 1230 | 1145 | 24 | GEAR DOWN
2018-05-02 | 14:11 | 19:11 | -05:00 | 38.9671 | -94.3734 | 971 | 3DDiff | 328280.6 | 2.8 |  | 0 | -2 | -0.03 | 179.9 | 1.1 | 11 | 1021 | 1037 | 4 | 7.1 | 8 | 4.81 | -0.34 | 0.002 | 1.01 | 3.576 |  | 292 |  | 29.94 | GPS1 | KTAD |  | 482.7 | 261 | 261 | -0.277 | -0.14 | 12152 | ENR | [13 empty] | -1.5 | 26.2 | 2540 |  |  | 040007FF N N 1 | 040007FF 1 | 1200 | ALT | 168 | 10 | 28.8 | 66 | 1650 | 17.3 | 14.3 | 14 | 8 | 10 | -24 | -26 | 281 | 298 | 284 | 296 | 1205 | 1180 | 1225 | 1145 | 29 | GEAR DOWN
2018-05-02 | 14:11 | 19:11 | -05:00 | 38.9671 | -94.3734 | 971 | 3DDiff | 328281.6 | 4.1 |  | 0 | -3 | -0.03 | 179.7 | 1.3 | 11 | 1018 | 1036 | 73 | 9.4 | 10 | 5.02 | -0.36 | -0.004 | 0.939 | -3.863 |  | 292 |  | 29.94 | GPS1 | KTAD |  | 482.7 | 261 | 261 | -0.277 | -0.14 | 12152 | ENR | [13 empty] | -1.5 | 26.2 | 2539 |  |  | 040007FF N N 1 | 040007FF 1 | 1200 | ALT | 168 | 10 | 28.9 | 69 | 1730 | 17.8 | 14.3 | 14 | 8 | 10.8 | -24 | -26 | 281 | 298 | 284 | 296 | 1215 | 1190 | 1225 | 1150 | 34 | GEAR DOWN
2018-05-02 | 14:11 | 19:11 | -05:00 | 38.9671 | -94.3734 | 971 | 3DDiff | 328282.6 | 5.4 |  | 0 | -3 | -0.04 | 179.1 | 1.7 | 10 | 1020 | 1038 | 7 | 14 | 13 | 5.25 | -0.36 | -0.014 | 0.987 | -0.267 |  | 292 |  | 29.94 | GPS1 | KTAD |  | 482.7 | 261 | 261 | -0.273 | -0.14 | 12152 | ENR | [13 empty] | -1.5 | 26.2 | 2540 |  |  | 040007FF N N 1 | 040007FF 1 | 1200 | ALT | 168 | 10 | 28.9 | 71 | 1740 | 18 | 14.3 | 14 | 8 | 11.3 | -24 | -26 | 281 | 298 | 285 | 297 | 1225 | 1195 | 1230 | 1155 | 37 | GEAR DOWN
2018-05-02 | 14:11 | 19:11 | -05:00 | 38.9671 | -94.3734 | 972 | 3DDiff | 328283.6 | 6.8 |  | 0 | -4 | -0.02 | 181.2 | 1.7 | 10 | 1022 | 1039 | 12 | 17.6 | 17 | 5.09 | -0.3 | 0.047 | 1.03 | 1.326 |  | 292 |  | 29.94 | GPS1 | KTAD |  | 482.7 | 261 | 261 | -0.273 | -0.14 | 12152 | ENR | [13 empty] | -1.5 | 26.1 | 2540 |  |  | 040007FF N N 1 | 040007FF 1 | 1200 | ALT | 168 | 10 | 28.8 | 73 | 1790 | 18.4 | 14.3 | 14 | 8 | 11.7 | -24 | -26 | 282 | 299 | 285 | 297 | 1235 | 1195 | 1230 | 1155 | 38 | GEAR DOWN
2018-05-02 | 14:11 | 19:11 | -05:00 | 38.967 | -94.3734 | 972 | 3DDiff | 328284.6 | 8.2 |  | 0 | -5 | -0.01 | 180.4 | 1.7 | 10 | 1024 | 1040 | 61 | 21.3 | 20 | 4.91 | -0.19 | 0.004 | 0.947 | 1.586 |  | 292 |  | 29.94 | GPS1 | KTAD |  | 482.7 | 261 | 261 | -0.27 | -0.13 | 12152 | ENR | [13 empty] | -1.5 | 26.1 | 2541 |  |  | 040007FF N N 1 | 040007FF 1 | 1200 | ALT | 168 | 10 | 28.7 | 74 | 1970 | 19.7 | 14.2 | 14 | 8 | 12.4 | -24 | -26 | 282 | 299 | 286 | 298 | 1235 | 1200 | 1230 | 1155 | 42 | GEAR DOWN
2018-05-02 | 14:11 | 19:11 | -05:00 | 38.967 | -94.3734 | 973 | 3DDiff | 328285.6 | 10.6 |  | 0 | -6 | 0 | 181.6 | 1.7 | 10 | 1023 | 1040 | 53 | 22.2 | 21 | 5 | -0.48 | -0.003 | 0.89 | 0.9 |  | 292 |  | 29.94 | GPS1 | KTAD |  | 482.7 | 261 | 261 | -0.266 | -0.13 | 12152 | ENR | [13 empty] | -1.5 | 26.1 | 2542 |  |  | 040007FF N N 1 | 040007FF 1 | 1200 | ALT | 168 | 10 | 28.5 | 77 | 2180 | 21.6 | 14.2 | 14 | 8 | 13.2 | -24 | -26 | 283 | 300 | 286 | 298 | 1245 | 1210 | 1240 | 1165 | 50 | GEAR DOWN
2018-05-02 | 14:11 | 19:11 | -05:00 | 38.9669 | -94.3734 | 973 | 3DDiff | 328286.6 | 13.5 |  | 0 | -8 | -0.02 | 181.5 | 1.7 | 10 | 1026 | 1041 | 40 | 23.6 | 22 | 5.12 | -0.5 | 0.034 | 0.961 | 1.183 |  | 292 |  | 29.94 | GPS1 | KTAD |  | 482.7 | 261 | 261 | -0.262 | -0.13 | 12152 | ENR | [13 empty] | -1.5 | 26.1 | 2542 |  |  | 040007FF N N 1 | 040007FF 1 | 1200 | ALT | 168 | 10 | 28.4 | 80 | 2340 | 23.3 | 14.2 | 14 | 8 | 14.3 | -24 | -26 | 284 | 301 | 287 | 299 | 1260 | 1220 | 1255 | 1175 | 58 | GEAR DOWN
2018-05-02 | 14:11 | 19:11 | -05:00 | 38.9668 | -94.3734 | 974 | 3DDiff | 328287.6 | 16.8 |  | 0 | -10 | 0 | 181.2 | 1.7 | 10 | 1027 | 1043 | 57 | 27 | 26 | 4.95 | -0.62 | 0.002 | 0.98 | 1.098 |  | 292 |  | 29.94 | GPS1 | KTAD |  | 482.7 | 261 | 261 | -0.258 | -0.13 | 12152 | ENR | [13 empty] | -1.5 | 26.1 | 2542 |  |  | 040007FF N N 1 | 040007FF 1 | 1200 | ALT | 168 | 10 | 28.2 | 83 | 2430 | 24.4 | 14.3 | 14 | 8 | 15.2 | -24 | -26 | 284 | 301 | 288 | 300 | 1265 | 1225 | 1265 | 1180 | 66 | GEAR DOWN
2018-05-02 | 14:11 | 19:11 | -05:00 | 38.9667 | -94.3735 | 975 | 3DDiff | 328288.6 | 20.4 | 183 | 0 | -12 | 0.01 | 181.4 | 1.7 | 10 | 1028 | 1045 | 53 | 30.8 | 31 | 5.18 | -0.78 | -0.011 | 0.928 | 0.796 |  | 292 |  | 29.94 | GPS1 | KTAD |  | 482.7 | 261 | 261 | -0.254 | -0.13 | 12152 | ENR | [13 empty] | -1.5 | 26.1 | 2542 |  |  | 040007FF N N 1 | 040007FF 1 | 1200 | ALT | 168 | 10 | 27.9 | 85 | 2540 | 25.7 | 14.2 | 14 | 8 | 16.4 | -24 | -26 | 285 | 302 | 289 | 301 | 1275 | 1230 | 1275 | 1185 | 73 | GEAR DOWN
2018-05-02 | 14:11 | 19:11 | -05:00 | 38.9666 | -94.3735 | 975 | 3DDiff | 328289.6 | 24.2 | 183 | -1 | -14 | -0.02 | 182 | 1.7 | 10 | 1030 | 1046 | 32 | 36 | 37 | 5.49 | -0.69 | 0.054 | 0.983 | 0.809 |  | 292 |  | 29.94 | GPS1 | KTAD |  | 482.7 | 261 | 261 | -0.246 | -0.12 | 12152 | ENR | [13 empty] | -1.5 | 26.1 | 2540 |  |  | 040007FF N N 1 | 040007FF 1 | 1200 | ALT | 168 | 10 | 27.9 | 87 | 2610 | 27 | 14.2 | 14 | 8 | 17.6 | -24 | -26 | 286 | 303 | 290 | 302 | 1275 | 1230 | 1275 | 1185 | 80 | GEAR DOWN
2018-05-02 | 14:11 | 19:11 | -05:00 | 38.9665 | -94.3735 | 976 | 3DDiff | 328290.6 | 28.1 | 184 | -1 | -16 | 0.01 | 183.1 | 1.7 | 10 | 1028 | 1046 | 11 | 40.3 | 42 | 5.67 | -0.47 | 0.057 | 1.037 | 0.702 |  | 292 |  | 29.94 | GPS1 | KTAD |  | 482.7 | 261 | 261 | -0.238 | -0.12 | 12152 | ENR | [13 empty] | -1.5 | 26 | 2535 |  |  | 040007FF N N 1 | 040007FF 1 | 1200 | ALT | 168 | 10 | 27.7 | 89 | 2630 | 27.6 | 14.2 | 14 | 8 | 18.5 | -24 | -26 | 287 | 304 | 291 | 303 | 1280 | 1230 | 1275 | 1185 | 85 | GEAR DOWN
2018-05-02 | 14:11 | 19:11 | -05:00 | 38.9663 | -94.3735 | 976 | 3DDiff | 328291.6 | 31.9 | 184 | -1 | -17 | -0.02 | 183.1 | 1.7 | 10 | 1029 | 1046 | -3 | 44.2 | 46 | 6.08 | -0.08 | -0.019 | 0.988 | 0.705 |  | 292 |  | 29.94 | GPS1 | KTAD |  | 482.7 | 261 | 261 | -0.23 | -0.12 | 12152 | ENR | [13 empty] | -1.5 | 26 | 2533 |  |  | 040007FF N N 1 | 040007FF 1 | 1200 | ALT | 168 | 10 | 27.6 | 90 | 2640 | 28 | 14.2 | 14 | 8 | 19.3 | -24 | -26 | 288 | 305 | 292 | 304 | 1280 | 1230 | 1275 | 1185 | 88 | GEAR DOWN
2018-05-02 | 14:11 | 19:11 | -05:00 | 38.9661 | -94.3735 | 977 | 3DDiff | 328292.6 | 35.7 | 183 | -1 | -19 | 0.03 | 181 | 1.7 | 10 | 1030 | 1047 | 34 | 46.5 | 49 | 6.32 | 0.18 | -0.085 | 0.97 | 0.747 |  | 292 |  | 29.94 | GPS1 | KTAD |  | 482.7 | 261 | 261 | -0.219 | -0.11 | 12152 | ENR | [13 empty] | -1.5 | 26 | 2531 |  |  | 040007FF N N 1 | 040007FF 1 | 1200 | ALT | 168 | 10 | 27.6 | 91 | 2650 | 28.1 | 14.3 | 14 | 8 | 19.7 | -24 | -26 | 289 | 306 | 294 | 305 | 1280 | 1225 | 1275 | 1185 | 89 | GEAR DOWN
2018-05-02 | 14:11 | 19:11 | -05:00 | 38.966 | -94.3735 | 977 | 3DDiff | 328293.6 | 39.2 | 185 | -1 | -21 | 0.05 | 182.7 | 1.7 | 10 | 1032 | 1048 | 25 | 49.2 | 52 | 6.34 | 0.26 | 0.063 | 0.961 | 0.739 |  | 292 |  | 29.94 | GPS1 | KTAD |  | 482.7 | 261 | 261 | -0.211 | -0.11 | 12152 | ENR | [13 empty] | -1.5 | 25.9 | 2529 |  |  | 040007FF N N 1 | 040007FF 1 | 1200 | ALT | 168 | 10 | 27.6 | 91 | 2660 | 28.1 | 14.2 | 14 | 8 | 19.9 | -24 | -26 | 290 | 307 | 294 | 306 | 1285 | 1225 | 1275 | 1185 | 90 | GEAR DOWN
2018-05-02 | 14:11 | 19:11 | -05:00 | 38.9658 | -94.3735 | 978 | 3DDiff | 328294.6 | 42.6 | 184 | -2 | -23 | 0.04 | 180.6 | 1.7 | 10 | 1027 | 1047 | -124 | 51.2 | 54 | 6.03 | 1.1 | -0.039 | 0.917 | 0.742 |  | 292 |  | 29.94 | GPS1 | KTAD |  | 482.7 | 261 | 261 | -0.199 | -0.1 | 12152 | ENR | [13 empty] | -1.5 | 25.9 | 2525 |  |  | 040007FF N N 1 | 040007FF 1 | 1200 | ALT | 168 | 10 | 27.7 | 92 | 2670 | 28.2 | 14.3 | 14 | 8 | 20.1 | -24 | -26 | 291 | 308 | 296 | 307 | 1285 | 1225 | 1275 | 1190 | 91 | GEAR DOWN
2018-05-02 | 14:11 | 19:11 | -05:00 | 38.9655 | -94.3736 | 978 | 3DDiff | 328295.6 | 45.8 | 183 | -1 | -24 | -0.03 | 178.1 | 1.7 | 10 | 1021 | 1043 | -169 | 54.7 | 57 | 6.21 | 1.26 | -0.139 | 0.888 | 0.588 |  | 292 |  | 29.94 | GPS1 | KTAD |  | 482.7 | 261 | 261 | -0.184 | -0.09 | 12152 | ENR | [13 empty] | -1.5 | 25.9 | 2515 |  |  | 040007FF N N 1 | 040007FF 1 | 1200 | ALT | 168 | 10 | 27.5 | 92 | 2690 | 28.5 | 14.2 | 14 | 8 | 20.1 | -24 | -26 | 292 | 309 | 297 | 308 | 1285 | 1225 | 1275 | 1190 | 92 | GEAR DOWN
2018-05-02 | 14:11 | 19:11 | -05:00 | 38.9653 | -94.3736 | 979 | 3DDiff | 328296.6 | 48.9 | 184 | -1 | -26 | 0.03 | 180.7 | 1.7 | 10 | 1028 | 1043 | -4 | 57.6 | 60 | 6.68 | 0.84 | 0.061 | 1.006 | 0.731 |  | 292 |  | 29.94 | GPS1 | KTAD |  | 482.7 | 261 | 261 | -0.172 | -0.09 | 12152 | ENR | [13 empty] | -1.5 | 25.8 | 2510 |  | 162 | 040007FF N N 1 | 040007FF 1 | 1200 | ALT | 168 | 10 | 27.2 | 92 | 2680 | 28.6 | 14.3 | 14 | 8 | 20.2 | -24 | -26 | 293 | 310 | 298 | 309 | 1290 | 1225 | 1275 | 1195 | 93 | GEAR DOWN
2018-05-02 | 14:11 | 19:11 | -05:00 | 38.9651 | -94.3736 | 979 | 3DDiff | 328297.6 | 51.8 | 184 | -2 | -28 | 0.04 | 180.7 | 1.7 | 10 | 1021 | 1042 | -114 | 60 | 62 | 6.52 | 0.89 | 0.029 | 1.107 | 0.609 | 0.603 | 292 |  | 29.94 | GPS1 | KTAD |  | 482.7 | 261 | 261 | -0.156 | -0.08 | 12152 | ENR | [13 empty] | -1.5 | 25.8 | 2506 |  | 163 | 040007FF N N 1 | 040007FF 1 | 1200 | ALT | 168 | 10 | 26.9 | 92 | 2680 | 28.7 | 14.2 | 14 | 8 | 20.2 | -24 | -26 | 293 | 311 | 299 | 310 | 1290 | 1225 | 1275 | 1195 | 93 | GEAR DOWN
2018-05-02 | 14:11 | 19:11 | -05:00 | 38.9648 | -94.3736 | 980 | 3DDiff | 328298.7 | 54.9 | 183 | -2 | -29 | 0.02 | 179.8 | 1.7 | 10 | 1022 | 1040 | -26 | 61.5 | 64 | 6.98 | 0.85 | -0.027 | 1.08 | 0.647 | 0.662 | 292 |  | 29.94 | GPS1 | KTAD |  | 482.7 | 261 | 261 | -0.145 | -0.07 | 12152 | ENR | [13 empty] | -1.5 | 25.8 | 2501 |  | 164 | 040007FF N N 1 | 040007FF 1 | 1200 | ALT | 168 | 10 | 26.5 | 91 | 2680 | 28.7 | 14.2 | 14 | 8 | 20.2 | -24 | -26 | 294 | 312 | 300 | 311 | 1290 | 1225 | 1280 | 1200 | 93 | GEAR DOWN
2018-05-02 | 14:11 | 19:11 | -05:00 | 38.9646 | -94.3736 | 981 | 3DDiff | 328299.6 | 57.6 | 184 | -2 | -30 | 0.1 | 180.1 | 1.7 | 10 | 1023 | 1040 | -17 | 64.2 | 67 | 6.8 | 1.1 | 0.016 | 1.131 | 0.73 | 0.705 | 292 |  | 29.94 | GPS1 | KTAD |  | 482.7 | 261 | 261 | -0.125 | -0.06 | 12152 | ENR | [13 empty] | -1.5 | 25.7 | 2498 |  | 164 | 040007FF N N 1 | 040007FF 1 | 1200 | ALT | 168 | 10 | 26.4 | 90 | 2680 | 28.3 | 14.3 | 14 | 8 | 20.1 | -24 | -26 | 295 | 313 | 301 | 312 | 1290 | 1230 | 1280 | 1200 | 93 | GEAR DOWN
2018-05-02 | 14:11 | 19:11 | -05:00 | 38.9643 | -94.3737 | 981 | 3DDiff | 328300.6 | 60.4 | 184 | -2 | -32 | 0.03 | 180.5 | 1.7 | 10 | 1024 | 1041 | 36 | 67.1 | 70 | 6.98 | 1.12 | 0.071 | 0.97 | 0.759 | 0.685 | 292 |  | 29.94 | GPS1 | KTAD |  | 482.7 | 261 | 261 | -0.109 | -0.06 | 12152 | ENR | [13 empty] | -1.5 | 25.7 | 2495 |  | 164 | 040007FF N N 1 | 040007FF 1 | 1200 | ALT | 168 | 10 | 26.5 | 90 | 2690 | 28.1 | 14.3 | 14 | 8 | 20.1 | -24 | -26 | 296 | 314 | 302 | 313 | 1290 | 1230 | 1285 | 1200 | 92 | GEAR DOWN
2018-05-02 | 14:11 | 19:11 | -05:00 | 38.964 | -94.3737 | 982 | 3DDiff | 328301.6 | 63.1 | 183 | -2 | -33 | 0.12 | 179.6 | 1.7 | 10 | 1022 | 1040 | -9 | 69.2 | 72 | 7.1 | 1.27 | 0.003 | 1.136 | 0.729 | 0.695 | 292 |  | 29.94 | GPS1 | KTAD |  | 482.6 | 261 | 261 | -0.094 | -0.05 | 12152 | ENR | [13 empty] | -1.5 | 25.7 | 2492 |  | 164 | 040007FF N N 1 | 040007FF 1 | 1200 | ALT | 168 | 10 | 26.4 | 90 | 2690 | 28 | 14.2 | 14 | 8 | 20.1 | -24 | -26 | 297 | 315 | 303 | 314 | 1295 | 1230 | 1285 | 1200 | 92 | GEAR DOWN
2018-05-02 | 14:11 | 19:11 | -05:00 | 38.9637 | -94.3737 | 983 | 3DDiff | 328302.6 | 65.7 | 183 | -2 | -34 | 0.03 | 179.1 | 1.7 | 10 | 1020 | 1039 | -68 | 70.9 | 73 | 6.57 | 1.23 | -0.016 | 0.84 | 0.739 | 0.669 | 292 |  | 29.94 | GPS1 | KTAD |  | 482.6 | 261 | 261 | -0.074 | -0.04 | 12152 | ENR | [13 empty] | -1.5 | 25.7 | 2488 |  | 164 | 040007FF N N 1 | 040007FF 1 | 1200 | ALT | 169 | 10 | 26.5 | 90 | 2690 | 27.9 | 14.3 | 14 | 8 | 20.1 | -24 | -26 | 297 | 316 | 304 | 315 | 1295 | 1230 | 1285 | 1205 | 91 | GEAR DOWN
2018-05-02 | 14:11 | 19:11 | -05:00 | 38.9634 | -94.3737 | 984 | 3DDiff | 328303.6 | 68.2 | 183 | -2 | -36 | 0.12 | 177.9 | 1.7 | 10 | 1017 | 1037 | -60 | 73.1 | 76 | 6.36 | 0.92 | -0.067 | 1.083 | 0.68 | 0.617 | 292 |  | 29.94 | GPS1 | KTAD |  | 482.6 | 261 | 261 | -0.055 | -0.03 | 12152 | ENR | [13 empty] | -1.5 | 25.6 | 2482 |  | 164 | 040007FF N N 1 | 040007FF 1 | 1200 | ALT | 169 | 10 | 26.3 | 90 | 2690 | 27.9 | 14.3 | 14 | 8 | 20 | -24 | -26 | 298 | 317 | 304 | 316 | 1295 | 1235 | 1285 | 1205 | 91 | GEAR DOWN
2018-05-02 | 14:11 | 19:11 | -05:00 | 38.963 | -94.3737 | 984 | 3DDiff | 328304.6 | 70.5 | 184 | -2 | -37 | 0.06 | 179.1 | 1.7 | 10 | 1016 | 1036 | -129 | 75 | 78 | 8.12 | 0.56 | -0.017 | 1.048 | 0.622 | 0.633 | 292 |  | 29.94 | GPS1 | KTAD |  | 482.6 | 261 | 261 | -0.039 | -0.02 | 12152 | ENR | [13 empty] | -1.5 | 25.6 | 2477 |  | 162 | 040007FF N N 1 | 040007FF 1 | 1200 | ALT | 169 | 10 | 26.2 | 90 | 2690 | 28.3 | 14.3 | 14 | 8 | 20.1 | -24 | -26 | 299 | 318 | 305 | 317 | 1295 | 1235 | 1285 | 1205 | 92 | GEAR DOWN
2018-05-02 | 14:11 | 19:11 | -05:00 | 38.9627 | -94.3738 | 985 | 3DDiff | 328305.6 | 72.7 | 184 | -2 | -38 | 0.22 | 179.7 | 1.7 | 10 | 1008 | 1032 | -258 | 76.9 | 80 | 7.98 | 1.21 | -0.014 | 0.94 | 0.748 | 0.685 | 292 |  | 29.94 | GPS1 | KTAD |  | 482.6 | 261 | 261 | -0.016 | -0.01 | 12152 | ENR | [13 empty] | -1.5 | 25.6 | 2470 |  | 162 | 040007FF N N 1 | 040007FF 1 | 1200 | ALT | 169 | 10 | 26 | 90 | 2680 | 28.5 | 14.2 | 14 | 8 | 20.1 | -24 | -26 | 300 | 319 | 306 | 318 | 1295 | 1235 | 1285 | 1205 | 92 | GEAR DOWN
2018-05-02 | 14:11 | 19:11 | -05:00 | 38.9623 | -94.3738 | 986 | 3DDiff | 328306.6 | 74.9 | 184 | -2 | -39 | 0.23 | 180.9 | 1.7 | 10 | 1011 | 1029 | -108 | 78.1 | 81 | 8.13 | 1.56 | 0 | 1.061 | 0.645 | 0.614 | 292 |  | 29.94 | GPS1 | KTAD |  | 482.6 | 261 | 261 | 0.004 | 0 | 12152 | ENR | [13 empty] | -1.5 | 25.6 | 2465 |  | 163 | 040007FF N N 1 | 040007FF 1 | 1200 | ALT | 169 | 10 | 25.9 | 90 | 2680 | 28.5 | 14.2 | 14 | 8 | 20.1 | -24 | -26 | 300 | 319 | 307 | 319 | 1300 | 1235 | 1285 | 1205 | 93
2018-05-02 | 14:11 | 19:12 | -05:00 | 38.962 | -94.3738 | 988 | 3DDiff | 328307.6 | 76.9 | 182 | -2 | -40 | 0.37 | 179.5 | 1.7 | 10 | 1014 | 1029 | 59 | 80.6 | 84 | 7.61 | 0 | -0.053 | 1.003 | 0.657 | 0.616 | 292 |  | 29.94 | GPS1 | KTAD |  | 482.6 | 261 | 261 | 0.023 | 0.01 | 12152 | ENR | [13 empty] | -1.5 | 25.5 | 2462 |  | 164 | 040007FF N N 1 | 040007FF 1 | 1200 | ALT | 169 | 10 | 26.1 | 90 | 2690 | 28.6 | 14.3 | 14 | 8 | 20.1 | -24 | -26 | 301 | 321 | 308 | 320 | 1300 | 1235 | 1285 | 1210 | 93
2018-05-02 | 14:12 | 19:12 | -05:00 | 38.9616 | -94.3738 | 989 | 3DDiff | 328308.6 | 78.7 | 182 | -2 | -41 | 0.28 | 179.2 | 1.7 | 10 | 1024 | 1034 | 348 | 83.7 | 87 | 6.82 | -0.12 | -0.014 | 1.053 | 0.59 | 0.51 | 292 |  | 29.94 | GPS1 | KTAD |  | 482.6 | 261 | 261 | 0.047 | 0.02 | 12152 | ENR | [13 empty] | -1.5 | 25.5 | 2463 |  | 163 | 040007FF N N 1 | 040007FF 1 | 1200 | ALT | 169 | 10 | 26.9 | 90 | 2690 | 28.7 | 13.2 | 14 | 4 | 20.1 | -24 | -26 | 302 | 321 | 309 | 321 | 1300 | 1235 | 1285 | 1210 | 94
2018-05-02 | 14:12 | 19:12 | -05:00 | 38.9612 | -94.3738 | 990 | 3DDiff | 328309.6 | 80.3 | 184 | -2 | -42 | 0.32 | 182.7 | 1.7 | 10 | 1031 | 1042 | 297 | 88.9 | 92 | 5.83 | 1.87 | 0.016 | 0.994 | 0.476 | 0.425 | 292 |  | 29.94 | GPS1 | KTAD |  | 482.6 | 261 | 261 | 0.066 | 0.03 | 12152 | ENR | [13 empty] | -1.5 | 25.4 | 2465 |  | 163 | 040007FF N N 1 | 040007FF 1 | 1200 | ALT | 169 | 10 | 27.3 | 90 | 2700 | 28.5 | 13.2 | 14 | 3 | 19.9 | -24 | -26 | 302 | 322 | 309 | 322 | 1300 | 1235 | 1285 | 1210 | 94
2018-05-02 | 14:12 | 19:12 | -05:00 | 38.9609 | -94.3739 | 991 | 3DDiff | 328310.6 | 81.8 | 183 | -3 | -42 | 0.01 | 180.9 | 1.7 | 10 | 1028 | 1045 | 175 | 93.5 | 97 | 6.33 | 0.67 | 0.045 | 1.019 | 0.39 | 0.379 | 292 |  | 29.94 | GPS1 | KTAD |  | 482.6 | 261 | 261 | 0.09 | 0.04 | 12152 | ENR | [13 empty] | -1.5 | 25.4 | 2462 |  | 165 | 040007FF N N 1 | 040007FF 1 | 1200 | ALT | 169 | 10 | 27 | 89 | 2690 | 28.3 | 13.4 | 14 | 3 | 19.9 | -24 | -26 | 303 | 323 | 310 | 323 | 1300 | 1235 | 1285 | 1210 | 93
2018-05-02 | 14:12 | 19:12 | -05:00 | 38.9605 | -94.3739 | 992 | 3DDiff | 328311.6 | 83.2 | 183 | -3 | -43 | 0.15 | 180.4 | 1.7 | 10 | 1034 | 1047 | 238 | 96.8 | 100 | 5.64 | 0.34 | 0.049 | 0.951 | 0.396 | 0.369 | 292 |  | 29.94 | GPS1 | KTAD |  | 482.6 | 261 | 261 | 0.113 | 0.06 | 12152 | ENR | [13 empty] | -1.5 | 25.4 | 2463 |  | 166 | 040007FF N N 1 | 040007FF 1 | 1200 | ALT | 169 | 10 | 26.8 | 89 | 2680 | 28.2 | 13.2 | 14 | 3 | 19.8 | -24 | -26 | 304 | 324 | 311 | 324 | 1300 | 1235 | 1285 | 1210 | 92
2018-05-02 | 14:12 | 19:12 | -05:00 | 38.9601 | -94.3739 | 993 | 3DDiff | 328312.6 | 84.6 | 183 | -3 | -44 | 0.11 | 179.8 | 1.7 | 10 | 1039 | 1052 | 224 | 98.4 | 102 | 6.02 | -1.36 | 0.016 | 1.144 | 0.363 | 0.348 | 292 |  | 29.94 | GPS1 | KTAD |  | 482.6 | 261 | 261 | 0.137 | 0.07 | 12152 | ENR | [13 empty] | -1.5 | 25.3 | 2468 |  | 166 | 040007FF N N 1 | 040007FF 1 | 1200 | ALT | 170 | 10 | 26.8 | 88 | 2680 | 28 | 13.2 | 14 | 2 | 19.7 | -24 | -26 | 304 | 325 | 311 | 325 | 1300 | 1235 | 1290 | 1210 | 92
2018-05-02 | 14:12 | 19:12 | -05:00 | 38.9597 | -94.374 | 994 | 3DDiff | 328313.6 | 86.3 | 183 | -3 | -45 | 0.23 | 179.7 | 1.7 | 10 | 1036 | 1054 | 42 | 100 | 104 | 5.18 | -0.12 | 0.01 | 0.942 | 0.323 | 0.215 | 292 |  | 29.94 | GPS1 | KTAD |  | 482.6 | 261 | 261 | 0.16 | 0.08 | 12152 | ENR | [13 empty] | -1.5 | 25.3 | 2469 |  | 166 | 040007FF N N 1 | 040007FF 1 | 1200 | ALT | 170 | 10 | 26.6 | 88 | 2690 | 27.9 | 13.1 | 14 | 2 | 19.7 | -24 | -26 | 305 | 326 | 312 | 326 | 1295 | 1235 | 1290 | 1210 | 92
2018-05-02 | 14:12 | 19:12 | -05:00 | 38.9593 | -94.374 | 995 | 3DDiff | 328314.6 | 87.9 | 183 | -3 | -46 | 0.3 | 179.3 | 1.7 | 10 | 1038 | 1054 | 97 | 101 | 105 | 6.34 | 0.23 | 0.011 | 1.014 | 0.308 | 0.368 | 292 |  | 29.94 | GPS1 | KTAD |  | 482.6 | 261 | 261 | 0.184 | 0.09 | 12152 | ENR | [13 empty] | -1.5 | 25.3 | 2468 |  | 166 | 040007FF N N 1 | 040007FF 1 | 1200 | ALT | 170 | 10 | 26.1 | 89 | 2690 | 28 | 13.2 | 14 | 1 | 19.7 | -24 | -26 | 306 | 327 | 313 | 326 | 1295 | 1235 | 1290 | 1215 | 92
2018-05-02 | 14:12 | 19:12 | -05:00 | 38.9588 | -94.374 | 997 | 3DDiff | 328315.6 | 89.6 | 184 | -3 | -46 | 0.59 | 180 | 1.7 | 10 | 1041 | 1056 | 78 | 101.2 | 105 | 5.37 | 0.04 | 0.1 | 1.03 | 0.313 | 0.069 | 292 |  | 29.94 | GPS1 | KTAD |  | 482.6 | 261 | 261 | 0.207 | 0.1 | 12152 | ENR | [13 empty] | -1.5 | 25.3 | 2470 |  | 166 | 040007FF N N 1 | 040007FF 1 | 1200 | ALT | 170 | 10 | 26.1 | 89 | 2690 | 28.2 | 13 | 14 | 2 | 19.7 | -24 | -26 | 306 | 328 | 313 | 327 | 1295 | 1235 | 1290 | 1215 | 92
2018-05-02 | 14:12 | 19:12 | -05:00 | 38.9584 | -94.3741 | 999 | 3DDiff | 328316.6 | 91.3 | 183 | -3 | -47 | 0.5 | 178.9 | 1.7 | 10 | 1038 | 1056 | 80 | 102.1 | 106 | 5.68 | -2 | 0.011 | 1.043 | 0.234 | 0.076 | 292 |  | 29.94 | GPS1 | KTAD |  | 482.6 | 261 | 261 | 0.23 | 0.11 | 12152 | ENR | [13 empty] | -1.5 | 25.3 | 2466 |  | 166 | 040007FF N N 1 | 040007FF 1 | 1200 | ALT | 171 | 10 | 26.6 | 89 | 2700 | 28.3 | 14.3 | 14 | 5 | 19.8 | -24 | -26 | 307 | 329 | 314 | 328 | 1295 | 1235 | 1295 | 1215 | 93
2018-05-02 | 14:12 | 19:12 | -05:00 | 38.958 | -94.3741 | 1002 | 3DDiff | 328317.6 | 92.9 | 183 | -3 | -48 | 0.93 | 178.3 | 1.7 | 10 | 1045 | 1059 | 138 | 103.9 | 108 | 5.21 | -0.17 | -0.015 | 1.013 | 0.224 | -0.066 | 292 |  | 29.94 | GPS1 | KTAD |  | 482.6 | 261 | 261 | 0.258 | 0.13 | 12152 | ENR | [13 empty] | -1.5 | 25.3 | 2465 |  | 166 | 040007FF N N 1 | 040007FF 1 | 1200 | ALT | 171 | 10 | 26.9 | 88 | 2700 | 28.2 | 14.3 | 14 | 7 | 19.9 | -21 | -26 | 308 | 329 | 315 | 329 | 1295 | 1235 | 1295 | 1215 | 93 |  | ITIC
2018-05-02 | 14:12 | 19:12 | -05:00 | 38.9576 | -94.3742 | 1005 | 3DDiff | 328318.6 | 94.4 | 184 | -3 | -49 | 0.94 | 178.4 | 1.7 | 10 | 1047 | 1061 | 165 | 105.8 | 110 | 5.45 | 0.33 | 0.002 | 0.964 | 0.192 | -0.049 | 292 |  | 29.94 | GPS1 | KTAD |  | 482.6 | 261 | 261 | 0.281 | 0.14 | 12152 | ENR | [13 empty] | -1.5 | 25.2 | 2464 |  | 165 | 040007FF N N 1 | 040007FF 1 | 1200 | ALT | 171 | 10 | 26.8 | 87 | 2690 | 28.3 | 14.2 | 14 | 7 | 19.9 | -7 | -26 | 308 | 330 | 315 | 330 | 1295 | 1235 | 1295 | 1215 | 93 |  | ITIC
2018-05-02 | 14:12 | 19:12 | -05:00 | 38.9571 | -94.3742 | 1009 | 3DDiff | 328319.6 | 95.8 | 184 | -3 | -50 | 0.97 | 179.3 | 1.7 | 10 | 1051 | 1065 | 186 | 107.2 | 111 | 5.48 | -1.29 | 0.011 | 1.09 | 0.187 | -0.159 | 292 |  | 29.94 | GPS1 | KTAD |  | 482.6 | 261 | 261 | 0.309 | 0.15 | 12152 | ENR | [13 empty] | -1.5 | 25.2 | 2467 |  | 165 | 040007FF N N 1 | 040007FF 1 | 1200 | ALT | 171 | 10 | 26.6 | 88 | 2690 | 28.5 | 14.2 | 14 | 7 | 19.9 | -4 | -26 | 309 | 331 | 316 | 330 | 1295 | 1235 | 1295 | 1215 | 93 |  | ITIC
2018-05-02 | 14:12 | 19:12 | -05:00 | 38.9567 | -94.3742 | 1013 | 3DDiff | 328320.6 | 97.1 | 184 | -3 | -50 | 1.41 | 178.5 | 1.7 | 10 | 1053 | 1068 | 238 | 108.4 | 112 | 5.8 | -1.11 | 0.023 | 0.949 | 0.191 | -0.051 | 292 |  | 29.94 | GPS1 | KTAD |  | 482.6 | 261 | 261 | 0.336 | 0.17 | 12152 | ENR | [13 empty] | -1.5 | 25.2 | 2469 |  | 164 | 040007FF N N 1 | 040007FF 1 | 1200 | ALT | 171 | 10 | 27.1 | 88 | 2690 | 28.6 | 14.2 | 14 | 7 | 19.8 | -4 | -26 | 310 | 331 | 316 | 331 | 1295 | 1235 | 1295 | 1215 | 93 |  | ITIC
2018-05-02 | 14:12 | 19:12 | -05:00 | 38.9562 | -94.3743 | 1017 | 3DDiff | 328321.6 | 98.5 | 184 | -3 | -51 | 0.8 | 180 | 1.7 | 10 | 1059 | 1072 | 247 | 110.3 | 114 | 6.46 | 1.53 | 0.013 | 0.883 | 0.174 | -0.191 | 292 |  | 29.94 | GPS1 | KTAD |  | 482.5 | 261 | 261 | 0.359 | 0.18 | 12152 | ENR | [13 empty] | -1.5 | 25.2 | 2471 |  | 164 | 040007FF N N 1 | 040007FF 1 | 1200 | ALT | 172 | 10 | 27.4 | 88 | 2700 | 28.5 | 14.3 | 14 | 7 | 19.8 | -4 | -26 | 310 | 332 | 317 | 332 | 1295 | 1235 | 1295 | 1215 | 94 |  | ITIC
2018-05-02 | 14:12 | 19:12 | -05:00 | 38.9557 | -94.3743 | 1020 | 3DDiff | 328322.6 | 100 | 184 | -4 | -52 | 1.03 | 180.2 | 1.7 | 10 | 1055 | 1074 | -29 | 110.8 | 115 | 7.48 | 0.87 | 0.015 | 1.081 | 0.227 | 0.191 | 292 |  | 29.94 | GPS1 | KTAD |  | 482.5 | 261 | 261 | 0.387 | 0.19 | 12152 | ENR | [13 empty] | -1.5 | 25.2 | 2472 |  | 164 | 040007FF N N 1 | 040007FF 1 | 1200 | ALT | 172 | 10 | 27.5 | 88 | 2690 | 28.2 | 14.2 | 14 | 7 | 19.7 | -4 | -26 | 311 | 333 | 318 | 333 | 1295 | 1235 | 1295 | 1215 | 93 |  | ITIC
2018-05-02 | 14:12 | 19:12 | -05:00 | 38.9553 | -94.3743 | 1027 | 3DDiff | 328323.6 | 101.1 | 183 | -4 | -52 | 2.4 | 179.2 | 1.7 | 10 | 1058 | 1073 | 194 | 111.1 | 115 | 8.7 | 0.96 | 0.01 | 1.214 | 0.307 | 0.323 | 292 |  | 29.94 | GPS1 | KTAD |  | 482.5 | 261 | 261 | 0.418 | 0.21 | 12152 | ENR | [13 empty] | -1.5 | 25.1 | 2470 |  | 165 | 040007FF N N 1 | 040007FF 1 | 1200 | ALT | 172 | 10 | 27.8 | 87 | 2690 | 28.1 | 14.3 | 14 | 7 | 19.7 | -4 | -26 | 312 | 334 | 318 | 333 | 1295 | 1235 | 1295 | 1215 | 92 |  | ITIC
2018-05-02 | 14:12 | 19:12 | -05:00 | 38.9548 | -94.3744 | 1037 | 3DDiff | 328324.6 | 101.9 | 185 | -4 | -53 | 3.59 | 181.8 | 1.7 | 10 | 1072 | 1080 | 353 | 112.1 | 116 | 8.18 | 1.82 | 0.034 | 1.031 | 0.295 | 0.096 | 292 |  | 29.94 | GPS1 | KTAD |  | 482.5 | 261 | 261 | 0.445 | 0.22 | 12152 | ENR | [13 empty] | -1.5 | 25.1 | 2476 |  | 164 | 040007FF N N 1 | 040007FF 1 | 1200 | ALT | 172 | 10 | 27.7 | 87 | 2700 | 28 | 14.2 | 14 | 7 | 19.7 | -4 | -26 | 312 | 334 | 319 | 334 | 1295 | 1235 | 1295 | 1215 | 92 |  | ITIC
2018-05-02 | 14:12 | 19:12 | -05:00 | 38.9543 | -94.3744 | 1049 | 3DDiff | 328325.6 | 102.5 | 184 | -4 | -53 | 3.19 | 180.4 | 1.7 | 10 | 1075 | 1087 | 366 | 113.1 | 117 | 8.11 | -0.98 | 0.023 | 0.87 | 0.171 | -0.197 | 292 |  | 29.94 | GPS1 | KTAD |  | 482.5 | 261 | 261 | 0.473 | 0.24 | 12152 | ENR | [13 empty] | -1.5 | 25.1 | 2481 |  | 165 | 040007FF N N 1 | 040007FF 1 | 1200 | ALT | 172 | 10 | 27.3 | 87 | 2700 | 28.1 | 14.3 | 14 | 7 | 19.6 | -4 | -26 | 313 | 335 | 319 | 335 | 1295 | 1235 | 1295 | 1215 | 92 |  | ITIC
2018-05-02 | 14:12 | 19:12 | -05:00 | 38.9538 | -94.3745 | 1060 | 3DDiff | 328326.6 | 103.1 | 184 | -4 | -53 | 3.45 | 179.7 | 1.7 | 10 | 1090 | 1095 | 676 | 114.2 | 118 | 8.34 | -3.31 | 0.008 | 1.013 | 0.174 | 0.051 | 292 |  | 29.94 | GPS1 | KTAD |  | 482.5 | 261 | 261 | 0.5 | 0.25 | 12152 | ENR | [13 empty] | -1.5 | 25.1 | 2490 |  | 165 | 040007FF N N 1 | 040007FF 1 | 1200 | ALT | 172 | 10 | 27.3 | 87 | 2690 | 28.4 | 14.3 | 14 | 7 | 19.7 | -4 | -26 | 313 | 336 | 320 | 335 | 1290 | 1235 | 1290 | 1210 | 93 |  | ITIC
2018-05-02 | 14:12 | 19:12 | -05:00 | 38.9534 | -94.3745 | 1074 | 3DDiff | 328327.6 | 103.5 | 185 | -3 | -53 | 4.01 | 181.6 | 1.7 | 10 | 1105 | 1110 | 655 | 115.8 | 120 | 8.33 | -1.46 | 0.052 | 0.858 | 0.201 | -0.361 | 292 |  | 29.94 | GPS1 | KTAD |  | 482.5 | 261 | 261 | 0.527 | 0.26 | 12152 | ENR | [13 empty] | -1.5 | 25.1 | 2505 |  | 165 | 040007FF N N 1 | 040007FF 1 | 1200 | ALT | 173 | 10 | 27.9 | 88 | 2700 | 28.5 | 14.3 | 14 | 7 | 19.6 | -4 | -26 | 314 | 336 | 320 | 336 | 1290 | 1230 | 1290 | 1210 | 93 |  | ITIC
2018-05-02 | 14:12 | 19:12 | -05:00 | 38.9529 | -94.3746 | 1088 | 3DDiff | 328328.7 | 103.8 | 183 | -3 | -53 | 4.48 | 179.4 | 1.7 | 10 | 1110 | 1120 | 623 | 116.6 | 121 | 9.62 | -1.95 | -0.01 | 1.001 | 0.164 | 0.063 | 292 |  | 29.94 | GPS1 | KTAD |  | 482.5 | 261 | 261 | 0.555 | 0.28 | 12152 | ENR | [13 empty] | -1.5 | 25 | 2515 |  | 166 | 040007FF N N 1 | 040007FF 1 | 1200 | ALT | 173 | 10 | 27.7 | 88 | 2690 | 28.2 | 14.3 | 14 | 7 | 19.6 | -4 | -26 | 314 | 337 | 321 | 336 | 1290 | 1230 | 1290 | 1210 | 93 |  | ITIC
2018-05-02 | 14:12 | 19:12 | -05:00 | 38.9524 | -94.3746 | 1104 | 3DDiff | 328329.6 | 103.8 | 182 | -3 | -53 | 5.24 | 178.1 | 1.7 | 10 | 1128 | 1131 | 803 | 116.6 | 121 | 9.67 | 3.62 | -0.033 | 0.982 | 0.226 | 0.1 | 292 |  | 29.94 | GPS1 | KTAD |  | 482.5 | 261 | 261 | 0.582 | 0.29 | 12152 | ENR | [13 empty] | -1.5 | 25 | 2530 |  | 166 | 020007FF N N 1 | 020007FF 1 | 1200 | ALT | 173 | 10 | 27.6 | 88 | 2680 | 28 | 14.3 | 14 | 7 | 19.6 | -4 | -26 | 315 | 337 | 321 | 337 | 1290 | 1230 | 1290 | 1210 | 92 |  | ITIC
2018-05-02 | 14:12 | 19:12 | -05:00 | 38.9519 | -94.3746 | 1123 | 3DDiff | 328330.6 | 103.6 | 183 | -4 | -53 | 5.83 | 178 | 1.7 | 10 | 1144 | 1147 | 879 | 115.9 | 120 | 9.99 | 7.88 | 0.043 | 0.924 | 0.231 | 0.01 | 292 |  | 29.94 | GPS1 | KTAD |  | 482.5 | 261 | 261 | 0.613 | 0.31 | 12152 | ENR | [13 empty] | -1.5 | 25.1 | 2551 |  | 165 | 040007FF N N 1 | 040007FF 1 | 1200 | ALT | 173 | 10 | 27.8 | 88 | 2680 | 28 | 14.3 | 14 | 7 | 19.5 | -4 | -26 | 315 | 338 | 322 | 338 | 1290 | 1230 | 1290 | 1210 | 91 |  | ITIC
2018-05-02 | 14:12 | 19:12 | -05:00 | 38.9514 | -94.3747 | 1143 | 3DDiff | 328331.6 | 103.4 | 185 | -5 | -53 | 6.55 | 180.3 | 1.7 | 10 | 1166 | 1164 | 1073 | 114.5 | 119 | 10.24 | 9.34 | 0.019 | 1.018 | 0.266 | 0.251 | 292 |  | 29.94 | GPS1 | KTAD |  | 482.5 | 261 | 261 | 0.641 | 0.32 | 12152 | ENR | [13 empty] | -1.5 | 25.1 | 2574 |  | 165 | 040007FF N N 1 | 040007FF 1 | 1200 | ALT | 173 | 10 | 27.5 | 88 | 2670 | 28.2 | 14.2 | 14 | 7 | 19.6 | -4 | -26 | 316 | 339 | 322 | 338 | 1290 | 1230 | 1285 | 1210 | 91
2018-05-02 | 14:12 | 19:12 | -05:00 | 38.951 | -94.3747 | 1165 | 3DDiff | 328332.6 | 103.1 | 188 | -7 | -53 | 6.67 | 182.9 | 1.7 | 10 | 1181 | 1182 | 968 | 114.1 | 119 | 9.86 | 10.53 | 0.065 | 0.954 | 0.193 | -0.15 | 292 |  | 29.94 | GPS1 | KTAD |  | 482.5 | 261 | 261 | 0.668 | 0.33 | 12152 | ENR | [13 empty] | -1.5 | 25.1 | 2597 |  | 164 | 040007FF N N 1 | 040007FF 1 | 1200 | ALT | 173 | 10 | 27.5 | 87 | 2690 | 28.1 | 14.3 | 14 | 7 | 19.7 | -4 | -26 | 316 | 339 | 323 | 339 | 1290 | 1230 | 1285 | 1210 | 92
2018-05-02 | 14:12 | 19:12 | -05:00 | 38.9505 | -94.3748 | 1188 | 3DDiff | 328333.7 | 102.7 | 188 | -9 | -52 | 7.1 | 182.9 | 1.7 | 10 | 1199 | 1198 | 1234 | 114.4 | 119 | 10.78 | 13.99 | -0.019 | 0.909 | 0.207 | -0.024 | 292 |  | 29.94 | GPS1 | KTAD |  | 482.5 | 261 | 261 | 0.695 | 0.35 | 12152 | ENR | [13 empty] | -1.5 | 25.1 | 2614 |  | 164 | 040007FF N N 1 | 040007FF 1 | 1200 | ALT | 173 | 10 | 27.3 | 87 | 2690 | 27.9 | 14.2 | 14 | 7 | 19.7 | -4 | -26 | 317 | 340 | 323 | 339 | 1290 | 1230 | 1285 | 1210 | 92
2018-05-02 | 14:12 | 19:12 | -05:00 | 38.95 | -94.3749 | 1208 | 3DDiff | 328334.6 | 102.6 | 193 | -11 | -52 | 5.71 | 189.9 | 1.7 | 10 | 1232 | 1225 | 1187 | 114.4 | 119 | 8.94 | 16.28 | 0.063 | 1.052 | 0.128 | -0.197 | 292 |  | 29.94 | GPS1 | KTAD |  | 482.5 | 261 | 261 | 0.723 | 0.36 | 12152 | ENR | [13 empty] | -1.5 | 25.1 | 2647 |  | 164 | 020007FF N N 1 | 020007FF 1 | 1200 | ALT | 174 | 10 | 27.3 | 87 | 2680 | 27.9 | 14.2 | 14 | 7 | 19.8 | -4 | -26 | 317 | 340 | 324 | 340 | 1290 | 1230 | 1285 | 1210 | 91
2018-05-02 | 14:12 | 19:12 | -05:00 | 38.9496 | -94.3751 | 1227 | 3DDiff | 328335.6 | 102.4 | 193 | -13 | -51 | 5.91 | 189.1 | 1.7 | 10 | 1234 | 1240 | 1070 | 114.4 | 119 | 9.57 | 15.76 | -0.02 | 1.109 | 0.216 | -0.237 | 292 |  | 29.94 | GPS1 | KTAD |  | 482.4 | 261 | 261 | 0.746 | 0.37 | 12152 | ENR | [13 empty] | -1.5 | 25.1 | 2666 |  | 166 | 040007FF N N 1 | 040007FF 1 | 1200 | ALT | 174 | 10 | 27.5 | 87 | 2680 | 27.8 | 14.3 | 14 | 7 | 19.8 | -4 | -26 | 318 | 341 | 324 | 340 | 1290 | 1230 | 1285 | 1210 | 91
2018-05-02 | 14:12 | 19:12 | -05:00 | 38.9491 | -94.3753 | 1247 | 3DDiff | 328336.6 | 102.3 | 197 | -16 | -50 | 6.02 | 193.7 | 1.7 | 10 | 1265 | 1260 | 1208 | 115.5 | 120 | 9.28 | 14.51 | -0.005 | 0.998 | 0.179 | -0.155 | 292 |  | 29.94 | GPS1 | KTAD |  | 482.4 | 261 | 261 | 0.773 | 0.39 | 12152 | ENR | [13 empty] | -1.5 | 25 | 2687 |  | 166 | 020007FF N N 1 | 020007FF 1 | 1200 | ALT | 174 | 10 | 27.5 | 86 | 2690 | 27.8 | 14.3 | 14 | 7 | 19.8 | -4 | -26 | 318 | 341 | 324 | 341 | 1290 | 1230 | 1285 | 1210 | 91
2018-05-02 | 14:12 | 19:12 | -05:00 | 38.9487 | -94.3755 | 1265 | 3DDiff | 328337.6 | 102.2 | 199 | -18 | -49 | 5.44 | 194.5 | 1.7 | 10 | 1275 | 1278 | 1005 | 116.2 | 121 | 9.27 | 17.35 | 0.036 | 0.874 | 0.156 | -0.223 | 292 |  | 29.94 | GPS1 | KTAD |  | 482.4 | 261 | 261 | 0.797 | 0.4 | 12152 | ENR | [13 empty] | -1.5 | 25 | 2707 |  | 167 | 040007FF N N 1 | 040007FF 1 | 1200 | ALT | 174 | 10 | 27.4 | 86 | 2690 | 27.7 | 14.2 | 14 | 7 | 19.8 | -4 | -26 | 319 | 342 | 325 | 341 | 1290 | 1230 | 1285 | 1210 | 91
2018-05-02 | 14:12 | 19:12 | -05:00 | 38.9482 | -94.3757 | 1282 | 3DDiff | 328338.6 | 102.1 | 202 | -21 | -48 | 5.29 | 197.6 | 1.7 | 10 | 1298 | 1295 | 1197 | 116.5 | 121 | 9.96 | 18.25 | 0.012 | 1.139 | 0.156 | -0.037 | 292 |  | 29.94 | GPS1 | KTAD |  | 482.4 | 261 | 261 | 0.824 | 0.41 | 12152 | ENR | [13 empty] | -1.5 | 25 | 2727 |  | 167 | 040007FF N N 1 | 040007FF 1 | 1200 | ALT | 174 | 10 | 27.6 | 87 | 2690 | 27.6 | 14.2 | 14 | 7 | 19.8 | -4 | -26 | 319 | 342 | 325 | 342 | 1290 | 1230 | 1285 | 1210 | 90 |  | RTCC
2018-05-02 | 14:12 | 19:12 | -05:00 | 38.9478 | -94.3759 | 1301 | 3DDiff | 328339.6 | 102.1 | 206 | -24 | -47 | 5.73 | 201.8 | 1.7 | 10 | 1313 | 1315 | 965 | 117 | 122 | 9.21 | 18.79 | 0.034 | 1.014 | 0.22 | -0.06 | 292 |  | 29.94 | GPS1 | KTAD |  | 482.4 | 261 | 261 | 0.848 | 0.42 | 12152 | ENR | [13 empty] | -1.5 | 25 | 2748 |  | 168 | 040007FF N N 1 | 040007FF 1 | 1200 | ALT | 174 | 10 | 27.5 | 87 | 2690 | 27.6 | 14.2 | 14 | 7 | 19.8 | -4 | -26 | 320 | 342 | 326 | 342 | 1290 | 1230 | 1285 | 1210 | 90 |  | RTCC
2018-05-02 | 14:12 | 19:12 | -05:00 | 38.9474 | -94.3762 | 1320 | 3DDiff | 328340.7 | 102.1 | 209 | -27 | -45 | 5.89 | 203.7 | 1.7 | 10 | 1327 | 1329 | 1043 | 116.4 | 121 | 9.81 | 21.08 | 0.009 | 0.88 | 0.204 | 0.033 | 292 |  | 29.94 | GPS1 | KTAD |  | 482.4 | 261 | 261 | 0.867 | 0.43 | 12152 | ENR | [13 empty] | -1.5 | 25 | 2765 |  | 169 | 040007FF N N 1 | 040007FF 1 | 1200 | ALT | 174 | 10 | 27.6 | 87 | 2680 | 27.6 | 14.3 | 14 | 7 | 19.8 | -4 | -26 | 320 | 343 | 326 | 343 | 1290 | 1230 | 1285 | 1205 | 90 |  | RTCC
2018-05-02 | 14:12 | 19:12 | -05:00 | 38.947 | -94.3766 | 1338 | 3DDiff | 328341.7 | 102.2 | 214 | -29 | -44 | 5.08 | 208.7 | 1.7 | 10 | 1351 | 1349 | 1113 | 116 | 121 | 9.47 | 20.18 | 0.052 | 0.974 | 0.166 | -0.247 | 292 |  | 29.94 | GPS1 | KTAD |  | 482.4 | 261 | 261 | 0.891 | 0.44 | 12152 | ENR | [13 empty] | -1.5 | 25 | 2787 |  | 170 | 020007FF N N 1 | 020007FF 1 | 1200 | ALT | 175 | 10 | 28.1 | 87 | 2680 | 27.8 | 14.3 | 14 | 7 | 19.8 | -4 | -26 | 320 | 344 | 326 | 343 | 1290 | 1230 | 1285 | 1205 | 90 |  | RTCC
2018-05-02 | 14:12 | 19:12 | -05:00 | 38.9466 | -94.3769 | 1353 | 3DDiff | 328342.7 | 102.3 | 217 | -32 | -42 | 4.25 | 212.1 | 1.7 | 10 | 1362 | 1366 | 960 | 115.6 | 121 | 9.95 | 18.71 | 0.003 | 1.162 | 0.143 | -0.155 | 292 |  | 29.94 | GPS1 | KTAD |  | 482.3 | 261 | 261 | 0.91 | 0.45 | 12152 | ENR | [13 empty] | -1.5 | 24.9 | 2805 |  | 171 | 040007FF N N 1 | 040007FF 1 | 1200 | ALT | 175 | 10 | 28 | 87 | 2680 | 28.2 | 14.3 | 14 | 7 | 19.8 | -4 | -26 | 321 | 344 | 327 | 344 | 1290 | 1230 | 1285 | 1205 | 91
2018-05-02 | 14:12 | 19:12 | -05:00 | 38.9462 | -94.3773 | 1368 | 3DDiff | 328343.7 | 102.3 | 220 | -35 | -40 | 5.24 | 215.1 | 1.7 | 10 | 1379 | 1381 | 987 | 114.8 | 120 | 10.21 | 18.74 | 0.004 | 1.183 | 0.266 | 0.26 | 292 |  | 29.94 | GPS1 | KTAD |  | 482.3 | 261 | 261 | 0.93 | 0.46 | 12152 | ENR | [13 empty] | -1.5 | 24.9 | 2823 |  | 172 | 040007FF N N 1 | 040007FF 1 | 1200 | ALT | 175 | 10 | 27.7 | 88 | 2670 | 28.3 | 14.3 | 14 | 7 | 19.8 | -4 | -26 | 321 | 344 | 327 | 344 | 1290 | 1230 | 1285 | 1205 | 92
2018-05-02 | 14:12 | 19:12 | -05:00 | 38.9459 | -94.3777 | 1386 | 3DDiff | 328344.7 | 102.3 | 223 | -37 | -37 | 5.4 | 217.8 | 1.7 | 10 | 1396 | 1397 | 1002 | 113.6 | 118 | 10.34 | 20.93 | -0.032 | 1.093 | 0.255 | 0.059 | 292 |  | 29.94 | GPS1 | KTAD |  | 482.3 | 261 | 261 | 0.945 | 0.47 | 12152 | ENR | [13 empty] | -1.5 | 24.9 | 2841 |  | 173 | 040007FF N N 1 | 040007FF 1 | 1200 | ALT | 175 | 10 | 28 | 88 | 2670 | 28.1 | 14.3 | 14 | 7 | 19.5 | -4 | -26 | 322 | 345 | 327 | 345 | 1290 | 1230 | 1285 | 1210 | 91
2018-05-02 | 14:12 | 19:12 | -05:00 | 38.9456 | -94.3782 | 1403 | 3DDiff | 328345.6 | 102.5 | 227 | -40 | -35 | 5.17 | 220.2 | 1.7 | 10 | 1412 | 1413 | 960 | 112.2 | 117 | 9.66 | 18.98 | 0.013 | 0.922 | 0.24 | -0.009 | 292 |  | 29.94 | GPS1 | KTAD |  | 482.3 | 261 | 261 | 0.961 | 0.48 | 12152 | ENR | [13 empty] | -1.5 | 24.9 | 2861 |  | 174 | 040007FF N N 1 | 040007FF 1 | 1200 | ALT | 175 | 10 | 27.7 | 88 | 2660 | 27.9 | 14.3 | 14 | 7 | 19.1 | -4 | -26 | 322 | 345 | 327 | 345 | 1295 | 1235 | 1290 | 1210 | 91
2018-05-02 | 14:12 | 19:12 | -05:00 | 38.9453 | -94.3786 | 1417 | 3DDiff | 328346.6 | 103 | 230 | -42 | -33 | 3.8 | 222.8 | 1.7 | 10 | 1428 | 1429 | 1023 | 111.2 | 116 | 9.65 | 19.28 | -0.051 | 0.949 | 0.135 | -0.092 | 292 |  | 29.94 | GPS1 | KTAD |  | 482.2 | 261 | 261 | 0.977 | 0.49 | 12152 | ENR | [13 empty] | -1.5 | 24.9 | 2878 |  | 175 | 040007FF N N 1 | 040007FF 1 | 1200 | ALT | 176 | 10 | 27.6 | 87 | 2660 | 27.6 | 14.2 | 14 | 7 | 18.6 | -4 | -26 | 322 | 346 | 328 | 346 | 1300 | 1240 | 1295 | 1220 | 90
2018-05-02 | 14:12 | 19:12 | -05:00 | 38.945 | -94.3792 | 1430 | 3DDiff | 328347.7 | 103.7 | 236 | -44 | -31 | 3.59 | 229.9 | 1.7 | 10 | 1449 | 1450 | 867 | 110.7 | 116 | 7.25 | 20.52 | 0.07 | 0.868 | 0.238 | 0.289 | 292 |  | 29.94 | GPS1 | KTAD |  | 482.2 | 261 | 261 | 0.988 | 0.49 | 12152 | ENR | [13 empty] | -1.5 | 24.9 | 2901 |  | 175 | 020007FF N N 1 | 020007FF 1 | 1200 | ALT | 176 | 10 | 27.6 | 87 | 2650 | 27 | 14.3 | 14 | 7 | 18 | -4 | -26 | 323 | 346 | 328 | 346 | 1305 | 1245 | 1300 | 1225 | 88
2018-05-02 | 14:12 | 19:12 | -05:00 | 38.9447 | -94.3797 | 1438 | 3DDiff | 328348.7 | 104.5 | 237 | -46 | -29 | 2.13 | 231.6 | 1.7 | 10 | 1445 | 1458 | 560 | 110.7 | 116 | 8.32 | 19.2 | 0.006 | 1.306 | 0.157 | -0.4 | 292 |  | 29.94 | GPS1 | KTAD |  | 482.2 | 261 | 261 | 1 | 0.5 | 12152 | ENR | [13 empty] | -1.5 | 24.9 | 2908 |  | 177 | 040007FF N N 1 | 040007FF 1 | 1200 | ALT | 176 | 10 | 27.8 | 87 | 2670 | 26.3 | 14.3 | 14 | 7 | 17.8 | -4 | -26 | 323 | 347 | 329 | 347 | 1310 | 1255 | 1305 | 1230 | 87
2018-05-02 | 14:12 | 19:12 | -05:00 | 38.9445 | -94.3802 | 1446 | 3DDiff | 328349.7 | 105 | 241 | -48 | -26 | 2.68 | 235.8 | 1.7 | 10 | 1462 | 1467 | 682 | 112.3 | 117 | 8.5 | 15.99 | 0.005 | 1.146 | 0.234 | 0.174 | 292 |  | 29.94 | GPS1 | KTAD |  | 482.2 | 261 | 261 | 1.012 | 0.51 | 12152 | ENR | [13 empty] | -1.5 | 24.8 | 2911 |  | 178 | 020007FF N N 1 | 020007FF 1 | 1200 | ALT | 176 | 10 | 28.1 | 87 | 2670 | 25.7 | 14.2 | 14 | 7 | 17.7 | -4 | -26 | 324 | 347 | 329 | 347 | 1315 | 1260 | 1310 | 1235 | 85
2018-05-02 | 14:12 | 19:12 | -05:00 | 38.9443 | -94.3808 | 1456 | 3DDiff | 328350.6 | 105.4 | 243 | -49 | -23 | 3.13 | 237.8 | 1.7 | 10 | 1466 | 1477 | 442 | 112.8 | 118 | 8.07 | 16.88 | 0.005 | 1.068 | 0.279 | 0.168 | 292 |  | 29.94 | GPS1 | KTAD |  | 482.1 | 261 | 261 | 1.02 | 0.51 | 12152 | ENR | [13 empty] | -1.5 | 24.8 | 2920 |  | 180 | 040007FF N N 1 | 040007FF 1 | 1200 | ALT | 176 | 10 | 27.7 | 87 | 2660 | 25.3 | 14.3 | 14 | 7 | 17.6 | -4 | -26 | 324 | 347 | 329 | 348 | 1320 | 1265 | 1310 | 1235 | 83
2018-05-02 | 14:12 | 19:12 | -05:00 | 38.9441 | -94.3813 | 1466 | 3DDiff | 328351.6 | 106 | 245 | -50 | -21 | 3.3 | 238.8 | 1.7 | 10 | 1477 | 1483 | 649 | 112.7 | 118 | 8.55 | 15.6 | -0.036 | 1.144 | 0.24 | 0.145 | 292 |  | 29.94 | GPS1 | KTAD |  | 482.1 | 261 | 261 | 1.027 | 0.51 | 12152 | ENR | [13 empty] | -1.5 | 24.7 | 2925 | 18.5 | 181 | 040007FF N N 1 | 040007FF 1 | 1200 | ALT | 177 | 10 | 27.3 | 87 | 2660 | 25.1 | 14.2 | 14 | 7 | 17.6 | -4 | -26 | 324 | 348 | 330 | 348 | 1320 | 1265 | 1315 | 1240 | 82 |  | IOIC
2018-05-02 | 14:12 | 19:12 | -05:00 | 38.9439 | -94.382 | 1479 | 3DDiff | 328352.7 | 106.7 | 249 | -52 | -19 | 4.16 | 242 | 1.7 | 10 | 1490 | 1497 | 575 | 112 | 117 | 6.64 | 13.47 | 0.031 | 0.991 | 0.313 | 0.145 | 292 |  | 29.94 | GPS1 | KTAD |  | 482.1 | 261 | 261 | 1.035 | 0.52 | 12152 | ENR | [13 empty] | -1.5 | 24.7 | 2939 | 18.5 | 182 | 040007FF N N 1 | 040007FF 1 | 1200 | ALT | 177 | 10 | 27.3 | 86 | 2650 | 25 | 14.3 | 14 | 7 | 17.5 | -4 | -26 | 325 | 348 | 330 | 348 | 1320 | 1270 | 1315 | 1240 | 81
2018-05-02 | 14:12 | 19:12 | -05:00 | 38.9437 | -94.3826 | 1491 | 3DDiff | 328353.7 | 107.5 | 251 | -53 | -17 | 3.42 | 244 | 1.7 | 10 | 1498 | 1506 | 616 | 112.2 | 117 | 6.59 | 14.44 | 0.008 | 1 | 0.185 | -0.181 | 292 |  | 29.94 | GPS1 | KTAD |  | 482 | 261 | 261 | 1.039 | 0.52 | 12152 | ENR | [13 empty] | -1.5 | 24.7 | 2947 | 18.6 | 183 | 040007FF N N 1 | 040007FF 1 | 1200 | ALT | 177 | 10 | 27.6 | 86 | 2650 | 25 | 14.3 | 14 | 7 | 17.5 | -4 | -26 | 325 | 349 | 330 | 349 | 1325 | 1270 | 1315 | 1245 | 81
2018-05-02 | 14:12 | 19:12 | -05:00 | 38.9436 | -94.3832 | 1502 | 3DDiff | 328354.7 | 108.5 | 253 | -54 | -15 | 3.09 | 244.5 | 1.7 | 10 | 1506 | 1515 | 585 | 111.7 | 117 | 7.06 | 7.06 | -0.033 | 1.051 | 0.202 | 0.006 | 292 |  | 29.94 | GPS1 | KTAD |  | 482 | 261 | 261 | 1.043 | 0.52 | 12152 | ENR | [13 empty] | -1.5 | 24.6 | 2954 | 18.6 | 184 | 020007FF N N 1 | 020007FF 1 | 1200 | ALT | 177 | 10 | 27.6 | 86 | 2620 | 25 | 14.3 | 14 | 7 | 17.4 | -4 | -26 | 326 | 349 | 331 | 349 | 1325 | 1270 | 1315 | 1245 | 80
2018-05-02 | 14:12 | 19:12 | -05:00 | 38.9434 | -94.3838 | 1513 | 3DDiff | 328355.6 | 109.4 | 256 | -54 | -15 | 3.52 | 248.1 | 1.7 | 10 | 1524 | 1527 | 769 | 110.6 | 115 | 6.55 | 3.63 | 0.011 | 0.983 | 0.252 | 0.102 | 292 |  | 29.94 | GPS1 | KTAD |  | 482 | 261 | 261 | 1.047 | 0.52 | 12152 | ENR | [13 empty] | -1.5 | 24.6 | 2968 | 18.5 | 184 | 020007FF N N 1 | 020007FF 1 | 1200 | ALT | 177 | 10 | 28.3 | 86 | 2600 | 25.1 | 14.3 | 14 | 7 | 17.4 | -4 | -26 | 326 | 349 | 331 | 350 | 1325 | 1275 | 1315 | 1245 | 80
2018-05-02 | 14:12 | 19:12 | -05:00 | 38.9433 | -94.3845 | 1524 | 3DDiff | 328356.7 | 110.2 | 256 | -55 | -14 | 3.11 | 248.4 | 1.7 | 10 | 1526 | 1539 | 422 | 109.4 | 114 | 6.55 | 4.61 | 0.007 | 1.101 | 0.219 | -0.009 | 292 |  | 29.94 | GPS1 | KTAD |  | 482 | 261 | 261 | 1.051 | 0.53 | 12152 | ENR | [13 empty] | -1.5 | 24.6 | 2981 | 18.5 | 184 | 040007FF N N 1 | 040007FF 1 | 1200 | ALT | 178 | 10 | 28.5 | 85 | 2600 | 25.1 | 14.3 | 14 | 7 | 17.3 | -4 | -26 | 327 | 350 | 331 | 350 | 1325 | 1275 | 1315 | 1245 | 80
2018-05-02 | 14:12 | 19:12 | -05:00 | 38.9432 | -94.3851 | 1536 | 3DDiff | 328357.7 | 110.8 | 255 | -55 | -14 | 4.21 | 248 | 1.7 | 10 | 1538 | 1545 | 637 | 110.3 | 115 | 8.29 | 1.46 | 0.009 | 1.23 | 0.254 | 0.205 | 292 |  | 29.94 | GPS1 | KTAD |  | 481.9 | 261 | 261 | 1.055 | 0.53 | 12152 | ENR | [13 empty] | -1.5 | 24.6 | 2982 | 18.4 | 184 | 040007FF N N 1 | 040007FF 1 | 1200 | ALT | 178 | 10 | 28.6 | 85 | 2610 | 25.2 | 14.2 | 14 | 7 | 17.2 | -4 | -26 | 327 | 350 | 332 | 351 | 1325 | 1270 | 1315 | 1245 | 80
2018-05-02 | 14:12 | 19:12 | -05:00 | 38.9431 | -94.3857 | 1553 | 3DDiff | 328358.6 | 111 | 256 | -55 | -14 | 5.69 | 248.3 | 1.7 | 10 | 1553 | 1557 | 670 | 111.7 | 117 | 8.43 | 0.14 | 0.013 | 1.002 | 0.28 | 0.018 | 292 |  | 29.94 | GPS1 | KTAD |  | 481.9 | 261 | 261 | 1.055 | 0.53 | 12152 | ENR | [13 empty] | -1.5 | 24.5 | 2988 | 18.3 | 184 | 040007FF N N 1 | 040007FF 1 | 1200 | ALT | 178 | 10 | 28.4 | 85 | 2610 | 25.2 | 14.2 | 14 | 7 | 17.3 | -4 | -26 | 327 | 350 | 332 | 351 | 1325 | 1270 | 1315 | 1245 | 80
2018-05-02 | 14:12 | 19:12 | -05:00 | 38.9429 | -94.3863 | 1571 | 3DDiff | 328359.6 | 111 | 255 | -55 | -14 | 5.69 | 246.4 | 1.7 | 10 | 1568 | 1570 | 892 | 113.1 | 118 | 9.3 | 3.76 | -0.011 | 1.041 | 0.178 | -0.076 | 292 |  | 29.94 | GPS1 | KTAD |  | 481.9 | 261 | 261 | 1.059 | 0.53 | 12152 | ENR | [13 empty] | -1.5 | 24.4 | 2998 | 18.1 | 184 | 020007FF N N 1 | 020007FF 1 | 1200 | ALT | 178 | 10 | 28.3 | 85 | 2600 | 25.2 | 14.3 | 14 | 7 | 17.3 | -4 | -26 | 328 | 350 | 332 | 351 | 1325 | 1270 | 1315 | 1245 | 80
2018-05-02 | 14:12 | 19:12 | -05:00 | 38.9428 | -94.387 | 1591 | 3DDiff | 328360.7 | 110.7 | 257 | -55 | -13 | 5.52 | 247.9 | 1.7 | 10 | 1592 | 1589 | 1030 | 113.8 | 119 | 9.01 | 0.87 | 0.042 | 0.768 | 0.176 | -0.446 | 292 |  | 29.94 | GPS1 | KTAD |  | 481.8 | 261 | 261 | 1.062 | 0.53 | 12152 | ENR | [13 empty] | -1.5 | 24.4 | 3016 | 18 | 184 | 040007FF N N 1 | 040007FF 1 | 1200 | ALT | 178 | 10 | 28 | 85 | 2600 | 25.2 | 14.3 | 14 | 7 | 17.3 | -4 | -26 | 328 | 351 | 333 | 352 | 1325 | 1270 | 1315 | 1245 | 80
2018-05-02 | 14:12 | 19:12 | -05:00 | 38.9427 | -94.3876 | 1606 | 3DDiff | 328361.6 | 110.5 | 256 | -55 | -13 | 4.03 | 246.4 | 1.7 | 10 | 1600 | 1605 | 861 | 113.9 | 119 | 8.42 | 2.1 | -0.006 | 0.938 | 0.069 | -0.369 | 292 |  | 29.94 | GPS1 | KTAD |  | 481.8 | 261 | 261 | 1.062 | 0.53 | 12152 | ENR | [13 empty] | -1.5 | 24.4 | 3033 | 17.8 | 185 | 040007FF N N 1 | 040007FF 1 | 1200 | ALT | 179 | 10 | 27.7 | 85 | 2600 | 25.2 | 14.3 | 14 | 7 | 17.2 | -4 | -26 | 328 | 351 | 333 | 352 | 1325 | 1270 | 1315 | 1240 | 80
2018-05-02 | 14:12 | 19:12 | -05:00 | 38.9426 | -94.3883 | 1619 | 3DDiff | 328362.6 | 110.3 | 256 | -55 | -13 | 3.89 | 246.2 | 1.7 | 10 | 1619 | 1619 | 955 | 114.3 | 120 | 8.94 | 1.92 | 0.007 | 1.275 | 0.164 | -0.031 | 292 |  | 29.94 | GPS1 | KTAD |  | 481.8 | 261 | 261 | 1.066 | 0.53 | 12152 | ENR | [13 empty] | -1.5 | 24.3 | 3048 | 17.7 | 185 | 040007FF N N 1 | 040007FF 1 | 1200 | ALT | 179 | 10 | 27.7 | 85 | 2600 | 25.2 | 14.3 | 14 | 6 | 17.2 | -4 | -26 | 329 | 351 | 333 | 352 | 1320 | 1270 | 1315 | 1240 | 80
2018-05-02 | 14:12 | 19:12 | -05:00 | 38.9425 | -94.3889 | 1634 | 3DDiff | 328363.6 | 109.8 | 257 | -55 | -13 | 4.85 | 246.8 | 1.7 | 10 | 1632 | 1635 | 832 | 115.6 | 121 | 8.3 | -1.42 | 0.03 | 0.953 | 0.201 | -0.187 | 292 |  | 29.94 | GPS1 | KTAD |  | 481.7 | 261 | 261 | 1.066 | 0.53 | 12152 | ENR | [13 empty] | -1.5 | 24.3 | 3061 | 17.6 | 186 | 040007FF N N 1 | 040007FF 1 | 1200 | ALT | 179 | 10 | 27.8 | 85 | 2620 | 25.1 | 14.3 | 14 | 6 | 17.2 | -4 | -26 | 329 | 351 | 333 | 353 | 1325 | 1270 | 1315 | 1240 | 80
2018-05-02 | 14:12 | 19:12 | -05:00 | 38.9424 | -94.3896 | 1650 | 3DDiff | 328364.7 | 109.5 | 257 | -55 | -13 | 4.48 | 245.8 | 1.7 | 10 | 1642 | 1648 | 818 | 116.8 | 122 | 6.88 | -0.53 | 0.002 | 0.856 | 0.138 | -0.264 | 292 |  | 29.94 | GPS1 | KTAD |  | 481.7 | 261 | 261 | 1.07 | 0.54 | 12152 | ENR | [13 empty] | -1.5 | 24.2 | 3070 | 17.6 | 186 | 040007FF N N 1 | 040007FF 1 | 1200 | ALT | 179 | 10 | 27.8 | 85 | 2600 | 25 | 14.3 | 14 | 6 | 17.3 | -4 | -26 | 329 | 352 | 334 | 353 | 1325 | 1270 | 1315 | 1240 | 79
2018-05-02 | 14:12 | 19:12 | -05:00 | 38.9422 | -94.3902 | 1664 | 3DDiff | 328365.7 | 109.5 | 258 | -55 | -13 | 4.21 | 247.8 | 1.7 | 10 | 1661 | 1663 | 807 | 117.3 | 123 | 7.21 | 1.5 | 0.102 | 0.878 | 0.14 | -0.192 | 292 |  | 29.94 | GPS1 | KTAD |  | 481.7 | 261 | 261 | 1.07 | 0.54 | 12152 | ENR | [13 empty] | -1.5 | 24.2 | 3085 | 17.6 | 187 | 040007FF N N 1 | 040007FF 1 | 1200 | ALT | 179 | 10 | 27.7 | 85 | 2600 | 25 | 14.3 | 14 | 6 | 17.2 | -4 | -26 | 330 | 352 | 334 | 353 | 1320 | 1270 | 1315 | 1240 | 79
2018-05-02 | 14:12 | 19:12 | -05:00 | 38.9421 | -94.3908 | 1676 | 3DDiff | 328366.6 | 109.6 | 256 | -55 | -12 | 3.32 | 245.8 | 1.7 | 10 | 1667 | 1674 | 741 | 117 | 122 | 6.95 | 2.34 | 0.007 | 0.812 | 0.11 | -0.375 | 292 |  | 29.94 | GPS1 | KTAD |  | 481.7 | 261 | 261 | 1.074 | 0.54 | 12152 | ENR | [13 empty] | -1.5 | 24.2 | 3096 | 17.6 | 188 | 040007FF N N 1 | 040007FF 1 | 1200 | ALT | 180 | 10 | 27.7 | 85 | 2590 | 24.9 | 14.3 | 14 | 6 | 17.2 | -4 | -26 | 330 | 352 | 334 | 353 | 1320 | 1265 | 1315 | 1240 | 79
2018-05-02 | 14:13 | 19:12 | -05:00 | 38.942 | -94.3914 | 1685 | 3DDiff | 328367.6 | 109.8 | 258 | -55 | -12 | 2.8 | 248.3 | 1.7 | 10 | 1685 | 1688 | 760 | 116.2 | 122 | 8.88 | 3.08 | 0.027 | 1.123 | 0.127 | -0.014 | 292 |  | 29.94 | GPS1 | KTAD |  | 481.6 | 261 | 261 | 1.074 | 0.54 | 12152 | ENR | [13 empty] | -1.5 | 24.2 | 3111 | 17.7 | 188 | 040007FF N N 1 | 040007FF 1 | 1200 | ALT | 180 | 10 | 27.8 | 84 | 2590 | 24.9 | 14.3 | 14 | 6 | 17.2 | -4 | -26 | 330 | 353 | 334 | 354 | 1320 | 1265 | 1315 | 1240 | 79
2018-05-02 | 14:13 | 19:13 | -05:00 | 38.9419 | -94.3921 | 1697 | 3DDiff | 328368.6 | 109.7 | 257 | -55 | -11 | 3.64 | 245.5 | 1.7 | 10 | 1683 | 1697 | 433 | 114.5 | 120 | 8.42 | 2.52 | -0.002 | 0.891 | 0.235 | -0.02 | 292 |  | 29.94 | GPS1 | KTAD |  | 481.6 | 261 | 261 | 1.078 | 0.54 | 12152 | ENR | [13 empty] | -1.5 | 24.2 | 3121 | 17.8 | 189 | 040007FF N N 1 | 040007FF 1 | 1200 | ALT | 180 | 10 | 28 | 84 | 2580 | 25 | 14.3 | 14 | 6 | 17.1 | -4 | -26 | 331 | 353 | 335 | 354 | 1320 | 1265 | 1315 | 1240 | 79
2018-05-02 | 14:13 | 19:13 | -05:00 | 38.9418 | -94.3927 | 1709 | 3DDiff | 328369.6 | 109.4 | 258 | -55 | -11 | 3.92 | 245.9 | 1.7 | 10 | 1704 | 1705 | 855 | 113.5 | 119 | 11.12 | 2.8 | -0.066 | 1.317 | 0.192 | 0.198 | 292 |  | 29.94 | GPS1 | KTAD |  | 481.6 | 261 | 261 | 1.078 | 0.54 | 12152 | ENR | [13 empty] | -1.5 | 24.1 | 3129 | 18 | 189 | 040007FF N N 1 | 040007FF 1 | 1200 | ALT | 180 | 10 | 27.8 | 83 | 2590 | 25 | 14.3 | 14 | 6 | 17.1 | -4 | -26 | 331 | 353 | 335 | 354 | 1315 | 1265 | 1315 | 1240 | 79
2018-05-02 | 14:13 | 19:13 | -05:00 | 38.9417 | -94.3933 | 1726 | 3DDiff | 328370.6 | 108.6 | 262 | -55 | -10 | 5.89 | 250.4 | 1.7 | 10 | 1719 | 1722 | 713 | 112.8 | 118 | 8.81 | 2.68 | 0.025 | 0.862 | 0.316 | 0.101 | 292 |  | 29.94 | GPS1 | KTAD |  | 481.5 | 261 | 261 | 1.078 | 0.54 | 12152 | ENR | [13 empty] | -1.5 | 24.1 | 3145 | 18.1 | 189 | 020007FF N N 1 | 020007FF 1 | 1200 | ALT | 180 | 10 | 27.9 | 83 | 2590 | 25.1 | 14.3 | 14 | 6 | 17.1 | -4 | -26 | 331 | 353 | 335 | 355 | 1315 | 1265 | 1315 | 1240 | 79
2018-05-02 | 14:13 | 19:13 | -05:00 | 38.9416 | -94.394 | 1743 | 3DDiff | 328371.7 | 108.4 | 259 | -55 | -9 | 4.18 | 247.7 | 1.7 | 10 | 1725 | 1733 | 734 | 111 | 116 | 7.76 | 2.65 | 0.057 | 0.96 | 0.129 | -0.545 | 292 |  | 29.94 | GPS1 | KTAD |  | 481.5 | 261 | 261 | 1.078 | 0.54 | 12152 | ENR | [13 empty] | -1.5 | 24.1 | 3158 | 18.3 | 189 | 040007FF N N 1 | 040007FF 1 | 1200 | ALT | 180 | 10 | 27.4 | 83 | 2580 | 25.2 | 14.3 | 14 | 6 | 17.1 | -4 | -26 | 332 | 354 | 335 | 355 | 1315 | 1265 | 1315 | 1240 | 79
2018-05-02 | 14:13 | 19:13 | -05:00 | 38.9416 | -94.3946 | 1757 | 3DDiff | 328372.6 | 108.3 | 261 | -55 | -9 | 4.98 | 250.6 | 1.7 | 10 | 1752 | 1748 | 998 | 112.1 | 118 | 8.7 | 1.07 | 0.022 | 1.041 | 0.206 | 0.208 | 292 |  | 29.94 | GPS1 | KTAD |  | 481.5 | 261 | 261 | 1.078 | 0.54 | 12152 | ENR | [13 empty] | -1.5 | 24 | 3172 | 18.5 | 189 | 040007FF N N 1 | 040007FF 1 | 1200 | ALT | 180 | 10 | 27.3 | 83 | 2600 | 25.2 | 14.3 | 14 | 6 | 17.1 | -4 | -26 | 332 | 354 | 336 | 355 | 1315 | 1265 | 1315 | 1240 | 80
2018-05-02 | 14:13 | 19:13 | -05:00 | 38.9415 | -94.3953 | 1774 | 3DDiff | 328373.6 | 108.3 | 262 | -55 | -8 | 5.22 | 251.7 | 1.7 | 10 | 1760 | 1765 | 781 | 111.7 | 117 | 8.68 | 4.68 | 0 | 1.104 | 0.233 | 0 | 292 |  | 29.94 | GPS1 | KTAD |  | 481.4 | 261 | 261 | 1.078 | 0.54 | 12152 | ENR | [13 empty] | -1.5 | 24 | 3189 | 18.7 | 189 | 040007FF N N 1 | 040007FF 1 | 1200 | ALT | 180 | 10 | 27.5 | 83 | 2590 | 25 | 14.3 | 14 | 6 | 17.1 | -4 | -26 | 332 | 354 | 336 | 355 | 1320 | 1265 | 1315 | 1235 | 79
2018-05-02 | 14:13 | 19:13 | -05:00 | 38.9414 | -94.3959 | 1791 | 3DDiff | 328374.6 | 108.2 | 260 | -55 | -8 | 5.17 | 249.3 | 1.7 | 10 | 1773 | 1776 | 879 | 110.9 | 116 | 8.23 | 4.16 | -0.014 | 0.907 | 0.212 | -0.121 | 292 |  | 29.94 | GPS1 | KTAD |  | 481.4 | 261 | 261 | 1.078 | 0.54 | 12152 | ENR | [13 empty] | -1.5 | 24 | 3202 | 18.9 | 190 | 040007FF N N 1 | 040007FF 1 | 1200 | ALT | 181 | 10 | 28.1 | 83 | 2580 | 25 | 14.3 | 14 | 6 | 17.1 | -4 | -26 | 333 | 354 | 336 | 356 | 1320 | 1265 | 1315 | 1235 | 79
2018-05-02 | 14:13 | 19:13 | -05:00 | 38.9413 | -94.3965 | 1807 | 3DDiff | 328375.6 | 108.4 | 262 | -55 | -7 | 3.95 | 249.9 | 1.7 | 10 | 1795 | 1793 | 986 | 110.7 | 116 | 7.75 | 0.28 | 0.054 | 0.876 | 0.138 | -0.317 | 292 |  | 29.94 | GPS1 | KTAD |  | 481.4 | 261 | 261 | 1.078 | 0.54 | 12152 | ENR | [13 empty] | -1.5 | 24 | 3221 | 19 | 190 | 040007FF N N 1 | 040007FF 1 | 1200 | ALT | 181 | 10 | 28.2 | 83 | 2590 | 25 | 14.4 | 14 | 6 | 16.5 | -4 | -26 | 333 | 355 | 336 | 356 | 1315 | 1265 | 1315 | 1235 | 79
2018-05-02 | 14:13 | 19:13 | -05:00 | 38.9413 | -94.3972 | 1818 | 3DDiff | 328376.7 | 108.6 | 262 | -55 | -7 | 3.06 | 248.7 | 1.7 | 10 | 1802 | 1808 | 796 | 111 | 116 | 8.36 | -0.21 | -0.005 | 1.039 | 0.116 | -0.225 | 292 |  | 29.94 | GPS1 | KTAD |  | 481.4 | 261 | 261 | 1.078 | 0.54 | 12152 | ENR | [13 empty] | -1.5 | 23.9 | 3234 | 19.2 | 189 | 040007FF N N 1 | 040007FF 1 | 1200 | ALT | 181 | 10 | 27.2 | 83 | 2600 | 25 | 14.4 | 14 | 6 | 15 | -4 | -26 | 333 | 355 | 337 | 356 | 1320 | 1265 | 1315 | 1235 | 79
2018-05-02 | 14:13 | 19:13 | -05:00 | 38.9412 | -94.3978 | 1829 | 3DDiff | 328377.7 | 108.5 | 262 | -55 | -7 | 3.78 | 248.5 | 1.7 | 10 | 1818 | 1821 | 887 | 112.3 | 118 | 8.03 | 0.75 | -0.017 | 1.119 | 0.21 | 0.133 | 292 |  | 29.94 | GPS1 | KTAD |  | 481.3 | 261 | 261 | 1.074 | 0.54 | 12152 | ENR | [13 empty] | -1.5 | 23.9 | 3242 | 19.4 | 189 | 040007FF N N 1 | 040007FF 1 | 1200 | ALT | 181 | 10 | 26.3 | 83 | 2600 | 24.9 | 14.4 | 14 | 6 | 14.2 | -4 | -26 | 333 | 355 | 337 | 356 | 1320 | 1265 | 1315 | 1235 | 79
2018-05-02 | 14:13 | 19:13 | -05:00 | 38.9412 | -94.3985 | 1843 | 3DDiff | 328378.7 | 108.4 | 264 | -55 | -7 | 4.31 | 251.2 | 1.7 | 10 | 1834 | 1837 | 851 | 114 | 120 | 7.45 | 3.49 | 0.01 | 0.938 | 0.232 | -0.06 | 292 |  | 29.94 | GPS1 | KTAD |  | 481.3 | 261 | 261 | 1.074 | 0.54 | 12152 | ENR | [13 empty] | -1.5 | 23.8 | 3254 | 19.7 | 189 | 040007FF N N 1 | 040007FF 1 | 1200 | ALT | 181 | 10 | 25.7 | 83 | 2600 | 24.9 | 14.4 | 14 | 6 | 13.9 | -4 | -26 | 334 | 355 | 337 | 357 | 1315 | 1265 | 1315 | 1235 | 79
2018-05-02 | 14:13 | 19:13 | -05:00 | 38.9411 | -94.3991 | 1856 | 3DDiff | 328379.7 | 108.7 | 264 | -56 | -6 | 3.91 | 251.4 | 1.7 | 10 | 1840 | 1848 | 652 | 113.7 | 119 | 6.89 | 4.61 | 0.019 | 1.095 | 0.175 | -0.203 | 292 |  | 29.94 | GPS1 | KTAD |  | 481.3 | 261 | 261 | 1.074 | 0.54 | 12152 | ENR | [13 empty] | -1.5 | 23.8 | 3266 | 19.9 | 189 | 040007FF N N 1 | 040007FF 1 | 1200 | ALT | 181 | 10 | 25.4 | 83 | 2590 | 24.8 | 14.3 | 14 | 6 | 13.7 | -4 | -26 | 334 | 355 | 337 | 357 | 1320 | 1265 | 1315 | 1235 | 79
2018-05-02 | 14:13 | 19:13 | -05:00 | 38.941 | -94.3997 | 1869 | 3DDiff | 328380.7 | 109.1 | 264 | -56 | -5 | 3.81 | 250.5 | 1.7 | 10 | 1853 | 1858 | 759 | 113.6 | 119 | 7.83 | 0.66 | 0.006 | 0.899 | 0.189 | -0.114 | 292 |  | 29.94 | GPS1 | KTAD |  | 481.2 | 261 | 261 | 1.07 | 0.54 | 12152 | ENR | [13 empty] | -1.5 | 23.8 | 3275 | 20.2 | 190 | 040007FF N N 1 | 040007FF 1 | 1200 | ALT | 182 | 10 | 25.2 | 83 | 2590 | 24.8 | 14.3 | 14 | 6 | 13.6 | -4 | -26 | 334 | 355 | 337 | 357 | 1315 | 1265 | 1315 | 1235 | 78
2018-05-02 | 14:13 | 19:13 | -05:00 | 38.941 | -94.4004 | 1881 | 3DDiff | 328381.6 | 109.4 | 265 | -56 | -5 | 3.35 | 251.8 | 1.7 | 10 | 1868 | 1872 | 762 | 112.5 | 118 | 7.89 | 2.3 | 0.027 | 0.957 | 0.187 | -0.182 | 292 |  | 29.94 | GPS1 | KTAD |  | 481.2 | 261 | 261 | 1.07 | 0.54 | 12152 | ENR | [13 empty] | -1.5 | 23.7 | 3290 | 20.5 | 190 | 040007FF N N 1 | 040007FF 1 | 1200 | ALT | 182 | 10 | 25.5 | 83 | 2580 | 24.8 | 14.4 | 14 | 6 | 13.5 | -4 | -26 | 335 | 355 | 337 | 357 | 1315 | 1265 | 1310 | 1235 | 78
2018-05-02 | 14:13 | 19:13 | -05:00 | 38.941 | -94.401 | 1891 | 3DDiff | 328382.7 | 109.5 | 265 | -56 | -5 | 3.19 | 252.4 | 1.7 | 10 | 1878 | 1884 | 680 | 111.7 | 117 | 7.17 | 4.03 | 0.011 | 1.036 | 0.182 | -0.04 | 292 |  | 29.94 | GPS1 | KTAD |  | 481.2 | 261 | 261 | 1.066 | 0.53 | 12152 | ENR | [13 empty] | -1.5 | 23.7 | 3302 | 20.7 | 190 | 040007FF N N 1 | 040007FF 1 | 1200 | ALT | 182 | 10 | 26 | 83 | 2590 | 24.8 | 14.3 | 14 | 6 | 13.5 | -4 | -26 | 335 | 355 | 338 | 357 | 1320 | 1265 | 1310 | 1235 | 78
2018-05-02 | 14:13 | 19:13 | -05:00 | 38.9409 | -94.4017 | 1902 | 3DDiff | 328383.7 | 109.9 | 267 | -56 | -4 | 3.18 | 254.5 | 1.7 | 10 | 1890 | 1895 | 702 | 111.4 | 117 | 6.75 | 3.38 | -0.018 | 1.045 | 0.198 | -0.062 | 292 |  | 29.94 | GPS1 | KTAD |  | 481.1 | 261 | 261 | 1.066 | 0.53 | 12152 | ENR | [13 empty] | -1.5 | 23.7 | 3311 | 21 | 190 | 040007FF N N 1 | 040007FF 1 | 1200 | ALT | 182 | 10 | 25.7 | 83 | 2590 | 24.8 | 14.4 | 14 | 6 | 13.5 | -4 | -26 | 335 | 356 | 338 | 358 | 1320 | 1265 | 1310 | 1235 | 78
2018-05-02 | 14:13 | 19:13 | -05:00 | 38.9409 | -94.4023 | 1913 | 3DDiff | 328384.7 | 110.2 | 268 | -57 | -4 | 3.24 | 256.4 | 1.7 | 10 | 1896 | 1906 | 551 | 111.9 | 117 | 6.58 | 1.74 | 0.027 | 1.012 | 0.196 | -0.299 | 292 |  | 29.94 | GPS1 | KTAD |  | 481.1 | 261 | 261 | 1.062 | 0.53 | 12152 | ENR | [13 empty] | -1.5 | 23.6 | 3318 | 21.3 | 190 | 040007FF N N 1 | 040007FF 1 | 1200 | ALT | 182 | 10 | 25.4 | 83 | 2590 | 24.8 | 14.3 | 14 | 6 | 13.4 | -4 | -26 | 335 | 356 | 338 | 358 | 1310 | 1265 | 1310 | 1235 | 79
2018-05-02 | 14:13 | 19:13 | -05:00 | 38.9408 | -94.403 | 1924 | 3DDiff | 328385.7 | 110.5 | 266 | -57 | -3 | 3.16 | 255.2 | 1.7 | 10 | 1901 | 1912 | 527 | 113 | 119 | 6.8 | 2.05 | 0.038 | 0.889 | 0.152 | -0.352 | 292 |  | 29.94 | GPS1 | KTAD |  | 481.1 | 261 | 261 | 1.059 | 0.53 | 12152 | ENR | [13 empty] | -1.5 | 23.6 | 3320 | 21.5 | 190 | 040007FF N N 1 | 040007FF 1 | 1200 | ALT | 182 | 10 | 25.2 | 83 | 2600 | 24.9 | 14.3 | 14 | 6 | 13.4 | -4 | -26 | 336 | 356 | 338 | 358 | 1320 | 1265 | 1310 | 1235 | 79
2018-05-02 | 14:13 | 19:13 | -05:00 | 38.9408 | -94.4037 | 1933 | 3DDiff | 328386.7 | 110.8 | 267 | -57 | -3 | 2.71 | 256.1 | 1.7 | 10 | 1920 | 1923 | 682 | 113.2 | 119 | 7.04 | -1.67 | -0.001 | 1.046 | 0.129 | 0.16 | 292 |  | 29.94 | GPS1 | KTAD |  | 481 | 261 | 261 | 1.055 | 0.53 | 12152 | ENR | [13 empty] | -1.5 | 23.5 | 3329 | 21.6 | 190 | 040007FF N N 1 | 040007FF 1 | 1200 | ALT | 182 | 10 | 25.8 | 83 | 2590 | 24.9 | 14.4 | 14 | 6 | 13.4 | -4 | -26 | 336 | 356 | 338 | 358 | 1315 | 1265 | 1310 | 1235 | 79
2018-05-02 | 14:13 | 19:13 | -05:00 | 38.9408 | -94.4043 | 1943 | 3DDiff | 328387.7 | 111.2 | 266 | -57 | -3 | 2.58 | 253.3 | 1.7 | 10 | 1922 | 1933 | 638 | 112.8 | 118 | 6.14 | -0.81 | -0.047 | 1.117 | 0.187 | -0.422 | 292 |  | 29.94 | GPS1 | KTAD |  | 481 | 261 | 261 | 1.055 | 0.53 | 12152 | ENR | [13 empty] | -1.5 | 23.5 | 3339 | 21.8 | 190 | 020007FF N N 1 | 020007FF 1 | 1200 | ALT | 183 | 10 | 26.1 | 83 | 2580 | 24.8 | 14.4 | 14 | 6 | 13.4 | -4 | -26 | 336 | 356 | 338 | 359 | 1320 | 1265 | 1310 | 1235 | 78
2018-05-02 | 14:13 | 19:13 | -05:00 | 38.9408 | -94.405 | 1953 | 3DDiff | 328388.6 | 111.5 | 268 | -57 | -3 | 3.39 | 256.1 | 1.7 | 10 | 1941 | 1945 | 582 | 114.9 | 121 | 5.78 | -0.14 | 0.041 | 0.8 | 0.21 | -0.324 | 292 |  | 29.94 | GPS1 | KTAD |  | 481 | 261 | 261 | 1.051 | 0.53 | 12152 | ENR | [13 empty] | -1.5 | 23.4 | 3345 | 21.9 | 190 | 020007FF N N 1 | 020007FF 1 | 1200 | ALT | 183 | 10 | 25.9 | 83 | 2610 | 24.8 | 14.4 | 14 | 6 | 13.4 | -4 | -26 | 336 | 356 | 339 | 359 | 1320 | 1265 | 1310 | 1235 | 79
2018-05-02 | 14:13 | 19:13 | -05:00 | 38.9407 | -94.4056 | 1961 | 3DDiff | 328389.6 | 111.9 | 267 | -58 | -3 | 2.27 | 254.9 | 1.7 | 10 | 1939 | 1952 | 493 | 115.7 | 122 | 5.76 | 2.5 | 0.005 | 1.084 | 0.086 | -0.194 | 292 |  | 29.94 | GPS1 | KTAD |  | 481 | 261 | 261 | 1.047 | 0.52 | 12152 | ENR | [13 empty] | -1.5 | 23.4 | 3346 | 22.1 | 191 | 040007FF N N 1 | 040007FF 1 | 1200 | ALT | 183 | 10 | 25.4 | 83 | 2600 | 24.8 | 14.3 | 14 | 6 | 13.3 | -4 | -26 | 337 | 356 | 339 | 359 | 1320 | 1265 | 1310 | 1235 | 79
2018-05-02 | 14:13 | 19:13 | -05:00 | 38.9407 | -94.4063 | 1970 | 3DDiff | 328390.6 | 112.4 | 268 | -58 | -3 | 2.66 | 257.3 | 1.7 | 10 | 1955 | 1961 | 609 | 117.4 | 123 | 5.32 | 0.91 | 0.043 | 0.961 | 0.158 | -0.228 | 292 |  | 29.94 | GPS1 | KTAD |  | 480.9 | 261 | 261 | 1.043 | 0.52 | 12152 | ENR | [13 empty] | -1.5 | 23.3 | 3350 | 22.2 | 191 | 040007FF N N 1 | 040007FF 1 | 1200 | ALT | 183 | 10 | 25.4 | 83 | 2610 | 24.8 | 14.4 | 14 | 6 | 13.3 | -4 | -26 | 337 | 357 | 339 | 359 | 1325 | 1265 | 1310 | 1235 | 79
2018-05-02 | 14:13 | 19:13 | -05:00 | 38.9407 | -94.407 | 1978 | 3DDiff | 328391.7 | 112.9 | 267 | -58 | -2 | 2.37 | 255.3 | 1.7 | 10 | 1955 | 1968 | 403 | 119.7 | 126 | 4.41 | 3.55 | 0.017 | 0.943 | 0.105 | -0.359 | 292 |  | 29.94 | GPS1 | KTAD |  | 480.9 | 261 | 261 | 1.039 | 0.52 | 12152 | ENR | [13 empty] | -1.5 | 23.2 | 3351 | 22.3 | 192 | 040007FF N N 1 | 040007FF 1 | 1200 | ALT | 183 | 10 | 26.2 | 83 | 2620 | 24.8 | 14.4 | 14 | 6 | 13.3 | -4 | -26 | 337 | 357 | 339 | 359 | 1325 | 1265 | 1310 | 1235 | 79
2018-05-02 | 14:13 | 19:13 | -05:00 | 38.9407 | -94.4076 | 1987 | 3DDiff | 328392.6 | 113.6 | 268 | -59 | -2 | 3.03 | 256.6 | 1.7 | 10 | 1969 | 1976 | 567 | 121.8 | 128 | 5.84 | 1.39 | 0.069 | 0.934 | 0.137 | -0.105 | 292 |  | 29.94 | GPS1 | KTAD |  | 480.9 | 261 | 261 | 1.035 | 0.52 | 12152 | ENR | [13 empty] | -1.5 | 23.2 | 3351 | 22.4 | 192 | 040007FF N N 1 | 040007FF 1 | 1200 | ALT | 183 | 10 | 26.9 | 83 | 2600 | 24.9 | 14.4 | 14 | 6 | 13.4 | -4 | -26 | 337 | 357 | 339 | 360 | 1320 | 1265 | 1310 | 1235 | 79
2018-05-02 | 14:13 | 19:13 | -05:00 | 38.9407 | -94.4083 | 1997 | 3DDiff | 328393.6 | 114.1 | 269 | -59 | -1 | 2.74 | 257.2 | 1.7 | 10 | 1973 | 1985 | 381 | 121.8 | 128 | 5.07 | 0.23 | 0.046 | 0.852 | 0.12 | -0.441 | 292 |  | 29.94 | GPS1 | KTAD |  | 480.8 | 261 | 261 | 1.031 | 0.52 | 12152 | ENR | [13 empty] | -1.5 | 23.1 | 3360 | 22.5 | 193 | 040007FF N N 1 | 040007FF 1 | 1200 | ALT | 183 | 10 | 26.6 | 83 | 2590 | 24.8 | 14.4 | 14 | 6 | 13.4 | -4 | -26 | 338 | 357 | 340 | 360 | 1320 | 1265 | 1310 | 1235 | 79
2018-05-02 | 14:13 | 19:13 | -05:00 | 38.9407 | -94.409 | 2004 | 3DDiff | 328394.6 | 114.5 | 268 | -59 | -1 | 1.92 | 255 | 1.7 | 10 | 1980 | 1990 | 490 | 121 | 127 | 6.2 | 0.43 | 0.032 | 0.71 | 0.071 | -0.418 | 292 |  | 29.94 | GPS1 | KTAD |  | 480.8 | 261 | 261 | 1.027 | 0.51 | 12152 | ENR | [13 empty] | -1.5 | 23.1 | 3366 | 22.6 | 194 | 040007FF N N 1 | 040007FF 1 | 1200 | ALT | 183 | 10 | 26.6 | 83 | 2590 | 24.7 | 14.4 | 14 | 6 | 13.4 | -4 | -26 | 338 | 357 | 340 | 360 | 1320 | 1265 | 1310 | 1235 | 78
2018-05-02 | 14:13 | 19:13 | -05:00 | 38.9406 | -94.4097 | 2009 | 3DDiff | 328395.6 | 114.8 | 269 | -59 | -1 | 1.64 | 256.1 | 1.7 | 10 | 1994 | 2001 | 570 | 120.1 | 126 | 6.6 | 1.34 | 0.016 | 1.146 | 0.099 | -0.052 | 292 |  | 29.94 | GPS1 | KTAD |  | 480.8 | 261 | 261 | 1.023 | 0.51 | 12152 | ENR | [13 empty] | -1.5 | 23.1 | 3376 | 22.8 | 194 | 040007FF N N 1 | 040007FF 1 | 1200 | ALT | 183 | 10 | 26.4 | 83 | 2590 | 24.7 | 14.3 | 14 | 6 | 13.3 | -4 | -26 | 338 | 358 | 340 | 360 | 1320 | 1260 | 1310 | 1235 | 78
2018-05-02 | 14:13 | 19:13 | -05:00 | 38.9406 | -94.4104 | 2015 | 3DDiff | 328396.6 | 115 | 270 | -59 | 0 | 2.12 | 257.5 | 1.7 | 10 | 1997 | 2009 | 419 | 119.9 | 126 | 5.85 | 2.45 | 0.053 | 0.871 | 0.151 | -0.32 | 292 |  | 29.94 | GPS1 | KTAD |  | 480.7 | 261 | 261 | 1.02 | 0.51 | 12152 | ENR | [13 empty] | -1.5 | 23.1 | 3381 | 23 | 195 | 040007FF N N 1 | 040007FF 1 | 1200 | ALT | 183 | 10 | 26.1 | 82 | 2600 | 24.7 | 14.4 | 14 | 6 | 13.3 | -4 | -26 | 338 | 358 | 340 | 360 | 1320 | 1260 | 1310 | 1235 | 78
2018-05-02 | 14:13 | 19:13 | -05:00 | 38.9406 | -94.411 | 2022 | 3DDiff | 328397.6 | 115.2 | 270 | -59 | 0 | 2.01 | 257.6 | 1.7 | 10 | 2000 | 2013 | 328 | 120.2 | 126 | 5.92 | 3.26 | -0.004 | 1.096 | 0.109 | -0.335 | 292 |  | 29.94 | GPS1 | KTAD |  | 480.7 | 261 | 261 | 0 | 0 | 12152 | ENR | [13 empty] | -1.5 | 23 | 3382 | 23.2 | 195 | 040007FF N N 1 | 040007FF 1 | 1200 | ALT | 183 | 9 | 25.9 | 82 | 2600 | 24.8 | 14.4 | 14 | 6 | 13.2 | -4 | -26 | 339 | 358 | 340 | 361 | 1320 | 1260 | 1310 | 1235 | 79
2018-05-02 | 14:13 | 19:13 | -05:00 | 38.9406 | -94.4117 | 2030 | 3DDiff | 328398.7 | 115.5 | 271 | -60 | 1 | 2.29 | 258.3 | 1.7 | 10 | 2010 | 2019 | 396 | 120.8 | 127 | 6.12 | 3.31 | 0.041 | 1.013 | 0.121 | -0.382 | 292 |  | 29.94 | GPS1 | KTAD |  | 480.7 | 261 | 261 | 0 | 0 | 12152 | ENR | [13 empty] | -1.5 | 23 | 3385 | 23.4 | 195 | 040007FF N N 1 | 040007FF 1 | 1200 | ALT | 183 | 9 | 26.1 | 82 | 2600 | 24.8 | 14.3 | 14 | 6 | 13.2 | -4 | -26 | 339 | 358 | 341 | 361 | 1320 | 1260 | 1310 | 1235 | 79
2018-05-02 | 14:13 | 19:13 | -05:00 | 38.9407 | -94.4125 | 2038 | 3DDiff | 328399.7 | 115.8 | 271 | -60 | 2 | 2.35 | 257.8 | 1.7 | 10 | 2014 | 2026 | 368 | 121.5 | 128 | 6.49 | 1.2 | 0.033 | 1.057 | 0.112 | -0.351 | 292 |  | 29.94 | GPS1 | KTAD |  | 480.6 | 261 | 261 | 0 | 0 | 12152 | ENR | [13 empty] | -1.5 | 22.9 | 3388 | 23.6 | 196 | 040007FF N N 1 | 040007FF 1 | 1200 | ALT | 183 | 9 | 26.3 | 82 | 2600 | 24.8 | 14.3 | 14 | 6 | 13.2 | -4 | -26 | 339 | 358 | 341 | 361 | 1320 | 1260 | 1310 | 1235 | 79
2018-05-02 | 14:13 | 19:13 | -05:00 | 38.9407 | -94.4131 | 2047 | 3DDiff | 328400.6 | 115.9 | 272 | -60 | 2 | 3.39 | 258.9 | 1.7 | 10 | 2023 | 2033 | 445 | 122 | 128 | 5.82 | 3.2 | 0.039 | 0.729 | 0.141 | -0.089 | 292 |  | 29.94 | GPS1 | KTAD |  | 480.6 | 261 | 261 | 0 | 0 | 12152 | ENR | [13 empty] | -1.5 | 22.9 | 3394 | 23.7 | 196 | 040007FF N N 1 | 040007FF 1 | 1200 | ALT | 183 | 9 | 26.1 | 82 | 2600 | 24.7 | 14.4 | 14 | 6 | 13.2 | -4 | -26 | 339 | 358 | 341 | 361 | 1320 | 1260 | 1310 | 1235 | 79
2018-05-02 | 14:13 | 19:13 | -05:00 | 38.9407 | -94.4138 | 2054 | 3DDiff | 328401.6 | 116.2 | 273 | -60 | 3 | 1.78 | 259.3 | 1.7 | 10 | 2030 | 2040 | 446 | 122 | 128 | 5.67 | 3.76 | -0.023 | 1.016 | 0.041 | -0.565 | 292 |  | 29.94 | GPS1 | KTAD |  | 480.6 | 261 | 261 | -0.004 | 0 | 12152 | ENR | [13 empty] | -1.5 | 22.9 | 3400 | 24 | 196 | 040007FF N N 1 | 040007FF 1 | 1200 | ALT | 183 | 9 | 26 | 82 | 2600 | 24.7 | 14.4 | 14 | 6 | 13.2 | -4 | -26 | 340 | 358 | 341 | 361 | 1315 | 1260 | 1310 | 1235 | 79
2018-05-02 | 14:13 | 19:13 | -05:00 | 38.9407 | -94.4145 | 2061 | 3DDiff | 328402.6 | 116.5 | 273 | -60 | 4 | 2.06 | 260.2 | 1.7 | 10 | 2038 | 2049 | 413 | 122.5 | 129 | 5.37 | 2.46 | 0.033 | 0.844 | 0.103 | -0.409 | 292 |  | 29.94 | GPS1 | KTAD |  | 480.5 | 261 | 261 | -0.004 | 0 | 12152 | ENR | [13 empty] | -1.5 | 22.9 | 3406 | 24.2 | 197 | 040007FF N N 1 | 040007FF 1 | 1200 | ALT | 183 | 9 | 26 | 82 | 2610 | 24.7 | 14.3 | 14 | 6 | 13.2 | -4 | -26 | 340 | 358 | 341 | 361 | 1325 | 1260 | 1310 | 1235 | 79
2018-05-02 | 14:13 | 19:13 | -05:00 | 38.9408 | -94.4152 | 2067 | 3DDiff | 328403.6 | 116.9 | 274 | -60 | 4 | 1.87 | 260.2 | 1.7 | 10 | 2042 | 2054 | 367 | 123.1 | 129 | 5.45 | 2.3 | 0.054 | 0.998 | 0.094 | -0.406 | 292 |  | 29.94 | GPS1 | KTAD |  | 480.5 | 261 | 261 | -0.008 | 0 | 12152 | ENR | [13 empty] | -1.5 | 22.8 | 3410 | 24.4 | 197 | 040007FF N N 1 | 040007FF 1 | 1200 | ALT | 183 | 9 | 26.3 | 82 | 2610 | 24.7 | 14.3 | 14 | 6 | 13.2 | -4 | -26 | 340 | 358 | 341 | 362 | 1320 | 1260 | 1310 | 1235 | 79
2018-05-02 | 14:13 | 19:13 | -05:00 | 38.9408 | -94.4159 | 2074 | 3DDiff | 328404.7 | 117.2 | 274 | -60 | 5 | 2.05 | 260.6 | 1.7 | 10 | 2050 | 2060 | 383 | 123.3 | 130 | 5.77 | 1.86 | 0 | 0.988 | 0.113 | -0.318 | 292 |  | 29.94 | GPS1 | KTAD |  | 480.5 | 261 | 261 | -0.012 | -0.01 | 12152 | ENR | [13 empty] | -1.5 | 22.8 | 3414 | 24.7 | 198 | 040007FF N N 1 | 040007FF 1 | 1200 | ALT | 183 | 9 | 25.7 | 82 | 2600 | 24.7 | 14.4 | 14 | 6 | 13.1 | -4 | -26 | 340 | 359 | 341 | 362 | 1315 | 1260 | 1310 | 1235 | 79
2018-05-02 | 14:13 | 19:13 | -05:00 | 38.9409 | -94.4166 | 2082 | 3DDiff | 328405.7 | 117.5 | 275 | -60 | 5 | 2.25 | 260.9 | 1.7 | 10 | 2057 | 2067 | 403 | 123 | 129 | 5.92 | -1.87 | 0.03 | 0.918 | 0.115 | -0.262 | 292 |  | 29.94 | GPS1 | KTAD |  | 480.5 | 261 | 261 | -0.02 | -0.01 | 12152 | ENR | [13 empty] | -1.5 | 22.8 | 3420 | 24.9 | 198 | 040007FF N N 1 | 040007FF 1 | 1200 | ALT | 183 | 9 | 25.5 | 83 | 2590 | 24.7 | 14.3 | 14 | 6 | 13.1 | -4 | -26 | 340 | 359 | 341 | 362 | 1310 | 1260 | 1310 | 1235 | 78
2018-05-02 | 14:13 | 19:13 | -05:00 | 38.9409 | -94.4173 | 2089 | 3DDiff | 328406.7 | 117.8 | 274 | -60 | 5 | 1.76 | 259.2 | 1.7 | 10 | 2060 | 2073 | 292 | 121.8 | 128 | 5.34 | 1.56 | 0 | 0.946 | 0.083 | -0.58 | 292 |  | 29.94 | GPS1 | KTAD |  | 480.4 | 261 | 261 | -0.027 | -0.01 | 12152 | ENR | [13 empty] | -1.5 | 22.8 | 3429 | 25.2 | 198 | 020007FF N N 1 | 020007FF 1 | 1200 | ALT | 183 | 9 | 25.3 | 83 | 2580 | 24.7 | 14.3 | 14 | 6 | 13 | -4 | -26 | 340 | 359 | 341 | 362 | 1315 | 1260 | 1310 | 1235 | 78
2018-05-02 | 14:13 | 19:13 | -05:00 | 38.941 | -94.418 | 2094 | 3DDiff | 328407.6 | 118 | 275 | -61 | 5 | 2.26 | 260.8 | 1.7 | 10 | 2075 | 2080 | 612 | 121.1 | 127 | 6.11 | -0.32 | 0.003 | 1 | 0.136 | 0.058 | 292 |  | 29.94 | GPS1 | KTAD |  | 480.4 | 261 | 261 | -0.035 | -0.02 | 12152 | ENR | [13 empty] | -1.5 | 22.8 | 3437 | 25.5 | 198 | 040007FF N N 1 | 040007FF 1 | 1200 | ALT | 183 | 9 | 25.7 | 82 | 2580 | 24.7 | 14.4 | 14 | 6 | 13 | -4 | -26 | 341 | 359 | 341 | 362 | 1315 | 1260 | 1310 | 1235 | 78
2018-05-02 | 14:13 | 19:13 | -05:00 | 38.941 | -94.4187 | 2102 | 3DDiff | 328408.6 | 118.3 | 277 | -61 | 6 | 2.21 | 262.7 | 1.7 | 10 | 2077 | 2090 | 330 | 119.7 | 126 | 5.57 | 0.6 | 0.046 | 1.042 | 0.139 | -0.428 | 292 |  | 29.94 | GPS1 | KTAD |  | 480.4 | 261 | 261 | -0.043 | -0.02 | 12152 | ENR | [13 empty] | -1.5 | 22.8 | 3448 | 25.7 | 198 | 040007FF N N 1 | 040007FF 1 | 1200 | ALT | 183 | 9 | 26 | 82 | 2580 | 24.7 | 14.4 | 14 | 6 | 13 | -4 | -26 | 341 | 359 | 341 | 362 | 1315 | 1260 | 1310 | 1235 | 78
2018-05-02 | 14:13 | 19:13 | -05:00 | 38.9411 | -94.4194 | 2111 | 3DDiff | 328409.6 | 118.6 | 274 | -61 | 6 | 2.43 | 260.1 | 1.7 | 10 | 2078 | 2092 | 317 | 119.9 | 126 | 6.3 | 0.43 | 0.003 | 1.145 | 0.12 | -0.344 | 292 |  | 29.94 | GPS1 | KTAD |  | 480.3 | 261 | 261 | -0.051 | -0.03 | 12152 | ENR | [13 empty] | -1.5 | 22.8 | 3448 | 26 | 198 | 040007FF N N 1 | 040007FF 1 | 1200 | ALT | 184 | 9 | 26.2 | 82 | 2600 | 24.7 | 14.4 | 14 | 6 | 13.1 | -4 | -26 | 341 | 359 | 341 | 362 | 1325 | 1260 | 1310 | 1235 | 78
2018-05-02 | 14:13 | 19:13 | -05:00 | 38.9411 | -94.4201 | 2122 | 3DDiff | 328410.6 | 118.8 | 276 | -61 | 6 | 4.12 | 262 | 1.7 | 10 | 2096 | 2101 | 583 | 119.9 | 126 | 6.87 | 1.67 | 0.047 | 0.893 | 0.186 | 0.027 | 292 |  | 29.94 | GPS1 | KTAD |  | 480.3 | 261 | 261 | -0.062 | -0.03 | 12152 | ENR | [13 empty] | -1.5 | 22.7 | 3456 | 26.2 | 198 | 040007FF N N 1 | 040007FF 1 | 1200 | ALT | 184 | 9 | 26 | 83 | 2580 | 24.6 | 14.4 | 14 | 6 | 13.1 | -4 | -26 | 341 | 359 | 342 | 362 | 1320 | 1260 | 1310 | 1235 | 78
2018-05-02 | 14:13 | 19:13 | -05:00 | 38.9412 | -94.4208 | 2134 | 3DDiff | 328411.7 | 118.9 | 276 | -61 | 7 | 3.43 | 261.9 | 1.7 | 10 | 2101 | 2112 | 441 | 118.3 | 124 | 5.94 | 2 | 0.049 | 0.89 | 0.111 | -0.518 | 292 |  | 29.94 | GPS1 | KTAD |  | 480.3 | 261 | 261 | -0.07 | -0.03 | 12152 | ENR | [13 empty] | -1.5 | 22.8 | 3471 | 26.5 | 197 | 040007FF N N 1 | 040007FF 1 | 1200 | ALT | 184 | 9 | 26.1 | 82 | 2580 | 24.6 | 14.4 | 14 | 6 | 13.1 | -4 | -26 | 341 | 359 | 342 | 362 | 1315 | 1260 | 1310 | 1230 | 78
2018-05-02 | 14:13 | 19:13 | -05:00 | 38.9412 | -94.4215 | 2144 | 3DDiff | 328412.6 | 119.2 | 276 | -61 | 7 | 2.86 | 261.8 | 1.7 | 10 | 2115 | 2120 | 742 | 117.4 | 124 | 7.26 | 1.18 | -0.012 | 1.176 | 0.083 | -0.117 | 292 |  | 29.94 | GPS1 | KTAD |  | 480.2 | 261 | 261 | -0.078 | -0.04 | 12152 | ENR | [13 empty] | -1.5 | 22.8 | 3482 | 26.7 | 197 | 040007FF N N 1 | 040007FF 1 | 1200 | ALT | 184 | 9 | 26.1 | 82 | 2580 | 24.8 | 14.4 | 14 | 6 | 13.1 | -4 | -26 | 341 | 359 | 342 | 362 | 1315 | 1260 | 1310 | 1230 | 78
2018-05-02 | 14:13 | 19:13 | -05:00 | 38.9413 | -94.4222 | 2155 | 3DDiff | 328413.6 | 119.4 | 278 | -61 | 7 | 3.6 | 263.8 | 1.7 | 10 | 2128 | 2134 | 624 | 116.7 | 123 | 6.6 | -1.21 | 0.082 | 0.975 | 0.195 | -0.374 | 292 |  | 29.94 | GPS1 | KTAD |  | 480.2 | 261 | 261 | -0.086 | -0.04 | 12152 | ENR | [13 empty] | -1.5 | 22.8 | 3498 | 26.9 | 197 | 040007FF N N 1 | 040007FF 1 | 1200 | ALT | 184 | 9 | 26.1 | 82 | 2580 | 24.9 | 14.3 | 14 | 6 | 13.1 | -4 | -26 | 341 | 359 | 342 | 362 | 1315 | 1260 | 1305 | 1230 | 78
2018-05-02 | 14:13 | 19:13 | -05:00 | 38.9414 | -94.4229 | 2166 | 3DDiff | 328414.6 | 119.6 | 276 | -61 | 7 | 3.13 | 262.6 | 1.7 | 10 | 2133 | 2142 | 636 | 116.1 | 122 | 6.62 | -1.54 | 0.049 | 1.07 | 0.107 | -0.295 | 292 |  | 29.94 | GPS1 | KTAD |  | 480.2 | 261 | 261 | -0.098 | -0.05 | 12152 | ENR | [13 empty] | -1.5 | 22.7 | 3507 | 27.1 | 196 | 040007FF N N 1 | 040007FF 1 | 1200 | ALT | 184 | 9 | 25.6 | 82 | 2580 | 25 | 14.3 | 14 | 6 | 13.1 | -4 | -26 | 341 | 359 | 342 | 362 | 1315 | 1260 | 1305 | 1230 | 79
2018-05-02 | 14:13 | 19:13 | -05:00 | 38.9414 | -94.4236 | 2177 | 3DDiff | 328415.6 | 119.6 | 277 | -61 | 7 | 3.57 | 262.8 | 1.7 | 10 | 2146 | 2153 | 603 | 116.1 | 122 | 6.26 | -1.47 | 0.048 | 0.973 | 0.159 | -0.207 | 292 |  | 29.94 | GPS1 | KTAD |  | 480.1 | 261 | 261 | -0.105 | -0.05 | 12152 | ENR | [13 empty] | -1.5 | 22.7 | 3518 | 27.2 | 195 | 040007FF N N 1 | 040007FF 1 | 1200 | ALT | 184 | 9 | 25.4 | 82 | 2580 | 24.8 | 14.4 | 14 | 5 | 13.2 | -4 | -26 | 341 | 359 | 342 | 362 | 1315 | 1260 | 1305 | 1230 | 78
2018-05-02 | 14:13 | 19:13 | -05:00 | 38.9415 | -94.4243 | 2188 | 3DDiff | 328416.7 | 119.8 | 276 | -61 | 7 | 2.66 | 262.1 | 1.7 | 10 | 2156 | 2164 | 616 | 115.8 | 122 | 6.48 | -1.76 | -0.011 | 1.099 | 0.11 | -0.464 | 292 |  | 29.94 | GPS1 | KTAD |  | 480.1 | 261 | 261 | -0.113 | -0.06 | 12152 | ENR | [13 empty] | -1.5 | 22.7 | 3530 | 27.3 | 195 | 040007FF N N 1 | 040007FF 1 | 1200 | ALT | 184 | 9 | 26.1 | 81 | 2580 | 24.8 | 14.4 | 14 | 5 | 13.2 | -4 | -26 | 341 | 359 | 342 | 362 | 1310 | 1260 | 1305 | 1230 | 78
2018-05-02 | 14:13 | 19:13 | -05:00 | 38.9415 | -94.425 | 2198 | 3DDiff | 328417.7 | 119.8 | 277 | -61 | 7 | 3.21 | 263 | 1.7 | 10 | 2167 | 2174 | 632 | 116.4 | 123 | 6.19 | -0.96 | -0.001 | 0.868 | 0.138 | -0.257 | 292 |  | 29.94 | GPS1 | KTAD |  | 480.1 | 261 | 261 | -0.121 | -0.06 | 12152 | ENR | [13 empty] | -1.5 | 22.7 | 3538 | 27.4 | 194 | 040007FF N N 1 | 040007FF 1 | 1200 | ALT | 185 | 9 | 26.2 | 81 | 2590 | 24.8 | 14.4 | 14 | 5 | 13.1 | -4 | -26 | 341 | 359 | 342 | 362 | 1310 | 1260 | 1305 | 1230 | 78
2018-05-02 | 14:13 | 19:13 | -05:00 | 38.9416 | -94.4257 | 2206 | 3DDiff | 328418.6 | 119.9 | 276 | -61 | 7 | 2.02 | 262.3 | 1.7 | 10 | 2174 | 2184 | 482 | 117 | 123 | 6.13 | -1.32 | 0.026 | 1.195 | 0.071 | -0.458 | 292 |  | 29.94 | GPS1 | KTAD |  | 480 | 261 | 261 | -0.133 | -0.07 | 12152 | ENR | [13 empty] | -1.5 | 22.6 | 3546 | 27.5 | 194 | 040007FF N N 1 | 040007FF 1 | 1200 | ALT | 185 | 9 | 26.1 | 81 | 2590 | 24.6 | 14.3 | 14 | 5 | 13.1 | -4 | -26 | 341 | 359 | 342 | 362 | 1310 | 1255 | 1305 | 1230 | 78
2018-05-02 | 14:13 | 19:13 | -05:00 | 38.9417 | -94.4264 | 2214 | 3DDiff | 328419.7 | 120 | 276 | -61 | 7 | 2.44 | 261.5 | 1.7 | 10 | 2183 | 2191 | 623 | 117.6 | 124 | 5.81 | -4.17 | 0.022 | 1.051 | 0.141 | -0.259 | 292 |  | 29.94 | GPS1 | KTAD |  | 480 | 261 | 261 | -0.141 | -0.07 | 12152 | ENR | [13 empty] | -1.5 | 22.6 | 3552 | 27.5 | 193 | 040007FF N N 1 | 040007FF 1 | 1200 | ALT | 185 | 9 | 26.3 | 81 | 2590 | 24.6 | 14.4 | 14 | 5 | 13.1 | -4 | -26 | 342 | 359 | 342 | 362 | 1315 | 1255 | 1305 | 1230 | 78
2018-05-02 | 14:13 | 19:13 | -05:00 | 38.9417 | -94.4271 | 2222 | 3DDiff | 328420.6 | 120.1 | 277 | -61 | 6 | 2.39 | 264.3 | 1.7 | 10 | 2196 | 2203 | 602 | 118.3 | 125 | 5.91 | -2.19 | 0.015 | 0.917 | 0.142 | -0.405 | 292 |  | 29.94 | GPS1 | KTAD |  | 480 | 261 | 261 | -0.148 | -0.07 | 12152 | ENR | [13 empty] | -1.5 | 22.6 | 3562 | 27.6 | 193 | 040007FF N N 1 | 040007FF 1 | 1200 | ALT | 185 | 9 | 25.8 | 81 | 2590 | 24.6 | 14.4 | 14 | 5 | 13 | -4 | -26 | 342 | 359 | 342 | 362 | 1315 | 1255 | 1305 | 1230 | 78
2018-05-02 | 14:13 | 19:13 | -05:00 | 38.9418 | -94.4278 | 2229 | 3DDiff | 328421.6 | 120.1 | 276 | -62 | 6 | 2 | 263.6 | 1.7 | 10 | 2196 | 2210 | 380 | 118.3 | 125 | 5.76 | -1.06 | 0 | 1.018 | 0.094 | -0.265 | 292 |  | 29.94 | GPS1 | KTAD |  | 479.9 | 261 | 261 | -0.156 | -0.08 | 12152 | ENR | [13 empty] | -1.5 | 22.5 | 3568 | 27.6 | 193 | 040007FF N N 1 | 040007FF 1 | 1200 | ALT | 185 | 9 | 25.8 | 82 | 2590 | 24.6 | 14.4 | 14 | 5 | 13.1 | -4 | -26 | 342 | 359 | 342 | 362 | 1310 | 1255 | 1305 | 1230 | 78
2018-05-02 | 14:13 | 19:13 | -05:00 | 38.9418 | -94.4285 | 2236 | 3DDiff | 328422.7 | 120.2 | 275 | -62 | 6 | 2.34 | 262.6 | 1.7 | 10 | 2205 | 2215 | 453 | 118.6 | 125 | 6.75 | -3.38 | 0.03 | 1.107 | 0.138 | -0.112 | 292 |  | 29.94 | GPS1 | KTAD |  | 479.9 | 261 | 261 | -0.164 | -0.08 | 12152 | ENR | [13 empty] | -1.5 | 22.5 | 3571 | 27.6 | 193 | 040007FF N N 1 | 040007FF 1 | 1200 | ALT | 185 | 9 | 25.7 | 82 | 2590 | 24.6 | 14.4 | 14 | 5 | 13.1 | -4 | -26 | 342 | 359 | 342 | 362 | 1315 | 1255 | 1305 | 1230 | 78
2018-05-02 | 14:13 | 19:13 | -05:00 | 38.9419 | -94.4292 | 2247 | 3DDiff | 328423.6 | 120.2 | 275 | -62 | 5 | 3.84 | 262.1 | 1.7 | 10 | 2214 | 2224 | 461 | 119.2 | 126 | 6.31 | -1.51 | 0.053 | 1.176 | 0.21 | -0.184 | 292 |  | 29.94 | GPS1 | KTAD |  | 479.9 | 261 | 261 | -0.172 | -0.09 | 12152 | ENR | [13 empty] | -1.5 | 22.5 | 3577 | 27.5 | 193 | 040007FF N N 1 | 040007FF 1 | 1200 | ALT | 185 | 9 | 25.9 | 81 | 2590 | 24.6 | 14.4 | 14 | 5 | 13.2 | -4 | -26 | 342 | 359 | 342 | 362 | 1310 | 1255 | 1305 | 1230 | 78
2018-05-02 | 14:13 | 19:13 | -05:00 | 38.9419 | -94.43 | 2259 | 3DDiff | 328424.6 | 120.1 | 275 | -62 | 5 | 3.61 | 261.6 | 1.7 | 10 | 2225 | 2232 | 627 | 119 | 125 | 6.32 | 0.18 | 0.049 | 1.042 | 0.131 | -0.327 | 292 |  | 29.94 | GPS1 | KTAD |  | 479.8 | 261 | 261 | -0.184 | -0.09 | 12152 | ENR | [13 empty] | -1.5 | 22.5 | 3586 | 27.5 | 193 | 040007FF N N 1 | 040007FF 1 | 1200 | ALT | 186 | 9 | 26.1 | 81 | 2590 | 24.6 | 14.4 | 14 | 5 | 13.2 | -4 | -26 | 342 | 359 | 342 | 363 | 1305 | 1255 | 1305 | 1225 | 78
2018-05-02 | 14:13 | 19:13 | -05:00 | 38.942 | -94.4307 | 2271 | 3DDiff | 328425.7 | 120.1 | 276 | -62 | 6 | 3.47 | 263.1 | 1.7 | 10 | 2239 | 2245 | 645 | 118.7 | 125 | 5.65 | 0.72 | 0.014 | 0.921 | 0.134 | -0.367 | 292 |  | 29.94 | GPS1 | KTAD |  | 479.8 | 261 | 261 | -0.191 | -0.1 | 12152 | ENR | [13 empty] | -1.5 | 22.4 | 3599 | 27.4 | 193 | 040007FF N N 1 | 040007FF 1 | 1200 | ALT | 186 | 9 | 26.2 | 81 | 2590 | 24.6 | 14.4 | 14 | 5 | 13.2 | -4 | -26 | 342 | 359 | 342 | 363 | 1305 | 1255 | 1305 | 1225 | 78
2018-05-02 | 14:13 | 19:13 | -05:00 | 38.942 | -94.4314 | 2281 | 3DDiff | 328426.7 | 120.5 | 277 | -62 | 6 | 2.59 | 265 | 1.7 | 10 | 2250 | 2256 | 637 | 118.2 | 125 | 5.05 | 0.98 | 0.059 | 1.166 | 0.093 | -0.438 | 292 |  | 29.94 | GPS1 | KTAD |  | 479.8 | 261 | 261 | -0.199 | -0.1 | 12152 | ENR | [13 empty] | -1.5 | 22.4 | 3611 | 27.3 | 193 | 040007FF N N 1 | 040007FF 1 | 1200 | ALT | 186 | 9 | 26 | 81 | 2590 | 24.5 | 14.4 | 14 | 5 | 13.1 | -4 | -26 | 342 | 359 | 342 | 363 | 1305 | 1255 | 1305 | 1225 | 78
2018-05-02 | 14:13 | 19:14 | -05:00 | 38.9421 | -94.4321 | 2291 | 3DDiff | 328427.7 | 121 | 275 | -62 | 6 | 3.05 | 263.8 | 1.7 | 10 | 2253 | 2264 | 516 | 118.1 | 125 | 4.29 | -0.41 | 0.006 | 1.02 | 0.145 | -0.405 | 292 |  | 29.94 | GPS1 | KTAD |  | 479.7 | 261 | 261 | -0.207 | -0.1 | 12152 | ENR | [13 empty] | -1.5 | 22.4 | 3618 | 27.2 | 193 | 040007FF N N 1 | 040007FF 1 | 1200 | ALT | 186 | 9 | 25.8 | 81 | 2590 | 24.5 | 14.4 | 14 | 5 | 13 | -4 | -26 | 342 | 359 | 342 | 363 | 1305 | 1255 | 1305 | 1225 | 77
2018-05-02 | 14:14 | 19:14 | -05:00 | 38.9421 | -94.4328 | 2302 | 3DDiff | 328428.6 | 121.6 | 276 | -62 | 6 | 3.81 | 265.6 | 1.7 | 10 | 2267 | 2273 | 634 | 119.3 | 126 | 5.52 | 1.2 | 0.035 | 0.982 | 0.165 | -0.076 | 292 |  | 29.94 | GPS1 | KTAD |  | 479.7 | 261 | 261 | -0.215 | -0.11 | 12152 | ENR | [13 empty] | -1.5 | 22.4 | 3624 | 27 | 192 | 040007FF N N 1 | 040007FF 1 | 1200 | ALT | 186 | 9 | 25.7 | 81 | 2600 | 24.5 | 14.4 | 14 | 5 | 13 | -4 | -26 | 342 | 359 | 342 | 363 | 1295 | 1255 | 1305 | 1225 | 78
2018-05-02 | 14:14 | 19:14 | -05:00 | 38.9422 | -94.4336 | 2313 | 3DDiff | 328429.7 | 122.1 | 277 | -63 | 7 | 3.09 | 267.4 | 1.7 | 10 | 2278 | 2284 | 615 | 120.2 | 127 | 5.56 | 3.8 | 0.048 | 0.841 | 0.089 | -0.517 | 292 |  | 29.94 | GPS1 | KTAD |  | 479.7 | 261 | 261 | -0.223 | -0.11 | 12152 | ENR | [13 empty] | -1.5 | 22.3 | 3631 | 26.9 | 192 | 040007FF N N 1 | 040007FF 1 | 1200 | ALT | 186 | 9 | 25.8 | 81 | 2600 | 24.5 | 14.4 | 14 | 5 | 13 | -4 | -26 | 342 | 359 | 342 | 363 | 1315 | 1255 | 1305 | 1225 | 78
2018-05-02 | 14:14 | 19:14 | -05:00 | 38.9423 | -94.4343 | 2321 | 3DDiff | 328430.6 | 122.5 | 277 | -63 | 8 | 2.55 | 267.1 | 1.7 | 10 | 2283 | 2293 | 451 | 120.4 | 127 | 5.25 | -1.11 | 0.076 | 0.783 | 0.063 | -0.299 | 292 |  | 29.94 | GPS1 | KTAD |  | 479.6 | 261 | 261 | -0.234 | -0.12 | 12152 | ENR | [13 empty] | -1.5 | 22.3 | 3639 | 26.6 | 193 | 020007FF N N 1 | 020007FF 1 | 1200 | ALT | 186 | 9 | 26.3 | 81 | 2600 | 24.5 | 14.4 | 14 | 5 | 13.1 | -4 | -26 | 342 | 359 | 342 | 363 | 1315 | 1255 | 1305 | 1225 | 78
2018-05-02 | 14:14 | 19:14 | -05:00 | 38.9423 | -94.435 | 2327 | 3DDiff | 328431.6 | 122.9 | 276 | -63 | 8 | 1.19 | 264.9 | 1.7 | 10 | 2290 | 2300 | 517 | 121.1 | 128 | 6.32 | -1.08 | 0.022 | 0.839 | 0.032 | -0.62 | 292 |  | 29.94 | GPS1 | KTAD |  | 479.6 | 261 | 261 | -0.242 | -0.12 | 12152 | ENR | [13 empty] | -1.5 | 22.2 | 3643 | 26.4 | 193 | 040007FF N N 1 | 040007FF 1 | 1200 | ALT | 187 | 9 | 26 | 81 | 2600 | 24.5 | 14.4 | 14 | 5 | 13.1 | -4 | -26 | 342 | 359 | 342 | 363 | 1305 | 1255 | 1305 | 1225 | 78
2018-05-02 | 14:14 | 19:14 | -05:00 | 38.9424 | -94.4357 | 2329 | 3DDiff | 328432.7 | 123.1 | 275 | -63 | 8 | 0.45 | 263.3 | 1.7 | 10 | 2298 | 2308 | 449 | 121.8 | 129 | 7.29 | -0.29 | 0.023 | 1.236 | 0.049 | -0.339 | 292 |  | 29.94 | GPS1 | KTAD |  | 479.6 | 261 | 261 | -0.254 | -0.13 | 12152 | ENR | [13 empty] | -1.5 | 22.2 | 3648 | 26.1 | 193 | 040007FF N N 1 | 040007FF 1 | 1200 | ALT | 187 | 9 | 26 | 82 | 2600 | 24.5 | 14.4 | 14 | 5 | 13.2 | -4 | -26 | 343 | 359 | 342 | 363 | 1305 | 1255 | 1305 | 1225 | 78
2018-05-02 | 14:14 | 19:14 | -05:00 | 38.9425 | -94.4364 | 2334 | 3DDiff | 328433.7 | 122.8 | 277 | -63 | 7 | 2.33 | 265.3 | 1.7 | 10 | 2306 | 2316 | 399 | 123.1 | 130 | 7.17 | -2.66 | 0 | 0.937 | 0.184 | -0.22 | 292 |  | 29.94 | GPS1 | KTAD |  | 479.5 | 261 | 261 | -0.262 | -0.13 | 12152 | ENR | [13 empty] | -1.5 | 22.1 | 3651 | 25.8 | 193 | 020007FF N N 1 | 020007FF 1 | 1200 | ALT | 187 | 9 | 26 | 82 | 2600 | 24.5 | 14.4 | 14 | 5 | 13.3 | -4 | -26 | 343 | 359 | 342 | 363 | 1310 | 1255 | 1305 | 1225 | 78
2018-05-02 | 14:14 | 19:14 | -05:00 | 38.9425 | -94.4371 | 2341 | 3DDiff | 328434.6 | 122.6 | 277 | -63 | 8 | 2.03 | 264.7 | 1.7 | 10 | 2305 | 2320 | 253 | 123.5 | 130 | 7.08 | -1.41 | -0.008 | 1.047 | 0.1 | -0.311 | 292 |  | 29.94 | GPS1 | KTAD |  | 479.5 | 261 | 261 | -0.27 | -0.13 | 12152 | ENR | [13 empty] | -1.5 | 22.1 | 3653 | 25.6 | 193 | 020007FF N N 1 | 020007FF 1 | 1200 | ALT | 187 | 9 | 25.9 | 82 | 2600 | 24.5 | 14.4 | 14 | 5 | 13.2 | -4 | -26 | 343 | 359 | 342 | 363 | 1310 | 1255 | 1305 | 1225 | 78
2018-05-02 | 14:14 | 19:14 | -05:00 | 38.9426 | -94.4379 | 2353 | 3DDiff | 328435.7 | 122.4 | 276 | -62 | 7 | 4.04 | 263.4 | 1.7 | 10 | 2311 | 2324 | 290 | 124.1 | 131 | 7.53 | -0.03 | 0.02 | 0.887 | 0.159 | -0.141 | 292 |  | 29.94 | GPS1 | KTAD |  | 479.5 | 261 | 261 | -0.281 | -0.14 | 12152 | ENR | [13 empty] | -1.5 | 22.1 | 3655 | 25.4 | 194 | 040007FF N N 1 | 040007FF 1 | 1200 | ALT | 187 | 9 | 26.2 | 82 | 2600 | 24.5 | 14.4 | 14 | 5 | 13.3 | -4 | -26 | 343 | 359 | 342 | 363 | 1310 | 1255 | 1305 | 1225 | 78
2018-05-02 | 14:14 | 19:14 | -05:00 | 38.9427 | -94.4386 | 2363 | 3DDiff | 328436.6 | 122.3 | 275 | -62 | 8 | 2.67 | 261.7 | 1.7 | 10 | 2321 | 2330 | 504 | 122.3 | 129 | 8.06 | -0.3 | 0.013 | 1.179 | 0.067 | -0.573 | 292 |  | 29.94 | GPS1 | KTAD |  | 479.4 | 261 | 261 | -0.289 | -0.14 | 12152 | ENR | [13 empty] | -1.5 | 22.1 | 3664 | 25.2 | 194 | 040007FF N N 1 | 040007FF 1 | 1200 | ALT | 187 | 9 | 26 | 82 | 2580 | 24.5 | 14.3 | 14 | 5 | 13.3 | -4 | -26 | 343 | 359 | 342 | 363 | 1310 | 1255 | 1305 | 1225 | 78
2018-05-02 | 14:14 | 19:14 | -05:00 | 38.9427 | -94.4394 | 2374 | 3DDiff | 328437.7 | 122.3 | 277 | -62 | 8 | 2.96 | 262.9 | 1.7 | 10 | 2339 | 2344 | 615 | 120.2 | 127 | 6.28 | 1.85 | 0.046 | 0.768 | 0.133 | -0.427 | 292 |  | 29.94 | GPS1 | KTAD |  | 479.4 | 261 | 261 | -0.301 | -0.15 | 12152 | ENR | [13 empty] | -1.5 | 22.1 | 3684 | 25.1 | 194 | 040007FF N N 1 | 040007FF 1 | 1200 | ALT | 187 | 9 | 25.5 | 81 | 2570 | 24.6 | 14.4 | 14 | 5 | 13.2 | -4 | -26 | 343 | 359 | 342 | 363 | 1310 | 1255 | 1305 | 1225 | 77
2018-05-02 | 14:14 | 19:14 | -05:00 | 38.9428 | -94.44 | 2380 | 3DDiff | 328438.6 | 122.6 | 277 | -63 | 8 | 1.26 | 262.4 | 1.7 | 10 | 2341 | 2352 | 467 | 119 | 126 | 7 | 0.5 | 0.06 | 1.204 | 0.032 | -0.65 | 292 |  | 29.94 | GPS1 | KTAD |  | 479.4 | 261 | 261 | -0.309 | -0.15 | 12152 | ENR | [13 empty] | -1.5 | 22.1 | 3695 | 25.1 | 194 | 040007FF N N 1 | 040007FF 1 | 1200 | ALT | 187 | 9 | 25.4 | 81 | 2590 | 24.6 | 14.4 | 14 | 5 | 13.2 | -4 | -26 | 343 | 359 | 342 | 363 | 1310 | 1255 | 1305 | 1225 | 78
2018-05-02 | 14:14 | 19:14 | -05:00 | 38.9429 | -94.4408 | 2387 | 3DDiff | 328439.6 | 122.8 | 278 | -63 | 9 | 2.73 | 264.6 | 1.7 | 10 | 2352 | 2359 | 605 | 120.2 | 127 | 6.63 | 3.43 | 0.014 | 0.963 | 0.158 | -0.063 | 292 |  | 29.94 | GPS1 | KTAD |  | 479.4 | 261 | 261 | -0.32 | -0.16 | 12152 | ENR | [13 empty] | -1.5 | 22.1 | 3697 | 25 | 193 | 040007FF N N 1 | 040007FF 1 | 1200 | ALT | 187 | 9 | 26 | 81 | 2600 | 24.6 | 14.4 | 14 | 5 | 13.3 | -4 | -26 | 343 | 359 | 342 | 363 | 1310 | 1255 | 1300 | 1225 | 78
2018-05-02 | 14:14 | 19:14 | -05:00 | 38.943 | -94.4415 | 2396 | 3DDiff | 328440.7 | 123.3 | 279 | -63 | 9 | 2.63 | 264.7 | 1.7 | 10 | 2355 | 2368 | 285 | 120 | 127 | 4.68 | 1.38 | 0.043 | 0.769 | 0.12 | -0.369 | 292 |  | 29.94 | GPS1 | KTAD |  | 479.3 | 261 | 261 | -0.328 | -0.16 | 12152 | ENR | [13 empty] | -1.5 | 22.1 | 3705 | 25 | 193 | 040007FF N N 1 | 040007FF 1 | 1200 | ALT | 188 | 9 | 26.1 | 81 | 2580 | 24.5 | 14.4 | 14 | 5 | 13.3 | -4 | -26 | 343 | 359 | 342 | 363 | 1310 | 1255 | 1300 | 1225 | 78
2018-05-02 | 14:14 | 19:14 | -05:00 | 38.9431 | -94.4422 | 2402 | 3DDiff | 328441.6 | 123.9 | 278 | -63 | 10 | 2.2 | 263.3 | 1.7 | 10 | 2363 | 2372 | 540 | 120.5 | 127 | 7.82 | -0.53 | -0.037 | 1.339 | 0.071 | -0.103 | 292 |  | 29.94 | GPS1 | KTAD |  | 479.3 | 261 | 261 | -0.34 | -0.17 | 12152 | ENR | [13 empty] | -1.5 | 22 | 3709 | 25.1 | 193 | 020007FF N N 1 | 020007FF 1 | 1200 | ALT | 188 | 9 | 26 | 81 | 2580 | 24.5 | 14.3 | 14 | 5 | 13.2 | -4 | -26 | 343 | 359 | 342 | 363 | 1310 | 1255 | 1300 | 1225 | 77
2018-05-02 | 14:14 | 19:14 | -05:00 | 38.9431 | -94.4429 | 2415 | 3DDiff | 328442.6 | 124 | 280 | -63 | 10 | 4.36 | 267 | 1.7 | 10 | 2380 | 2385 | 607 | 121.2 | 128 | 6.62 | 0.64 | 0.015 | 0.897 | 0.23 | -0.241 | 292 |  | 29.94 | GPS1 | KTAD |  | 479.3 | 261 | 261 | -0.348 | -0.17 | 12152 | ENR | [13 empty] | -1.5 | 22 | 3720 | 25.1 | 193 | 040007FF N N 1 | 040007FF 1 | 1200 | ALT | 188 | 9 | 26.2 | 81 | 2600 | 24.5 | 14.3 | 14 | 5 | 13.2 | -4 | -26 | 343 | 359 | 342 | 363 | 1310 | 1255 | 1300 | 1225 | 78
2018-05-02 | 14:14 | 19:14 | -05:00 | 38.9432 | -94.4437 | 2427 | 3DDiff | 328443.7 | 124 | 279 | -63 | 10 | 2.55 | 265 | 1.7 | 10 | 2377 | 2392 | 342 | 121.9 | 129 | 5.26 | 0.14 | 0.037 | 0.837 | 0.023 | -0.909 | 292 |  | 29.94 | GPS1 | KTAD |  | 479.2 | 261 | 261 | -0.359 | -0.18 | 12152 | ENR | [13 empty] | -1.5 | 22 | 3723 | 25.2 | 193 | 040007FF N N 1 | 040007FF 1 | 1200 | ALT | 188 | 9 | 26 | 81 | 2600 | 24.5 | 14.3 | 14 | 5 | 13.1 | -4 | -26 | 343 | 359 | 343 | 363 | 1310 | 1255 | 1300 | 1225 | 78
2018-05-02 | 14:14 | 19:14 | -05:00 | 38.9433 | -94.4444 | 2434 | 3DDiff | 328444.6 | 124.2 | 279 | -63 | 10 | 2.19 | 264.8 | 1.7 | 10 | 2396 | 2400 | 730 | 122.8 | 130 | 6.34 | -1.22 | 0.013 | 1.078 | 0.056 | -0.373 | 292 |  | 29.94 | GPS1 | KTAD |  | 479.2 | 261 | 261 | -0.371 | -0.18 | 12152 | ENR | [13 empty] | -1.5 | 21.9 | 3730 | 25.2 | 193 | 040007FF N N 1 | 040007FF 1 | 1200 | ALT | 188 | 9 | 25.5 | 81 | 2600 | 24.4 | 14.3 | 14 | 5 | 13.2 | -4 | -26 | 343 | 359 | 343 | 363 | 1310 | 1250 | 1300 | 1225 | 78
2018-05-02 | 14:14 | 19:14 | -05:00 | 38.9434 | -94.4451 | 2440 | 3DDiff | 328445.6 | 124.3 | 280 | -63 | 11 | 1.96 | 265.6 | 1.7 | 10 | 2403 | 2413 | 496 | 124.4 | 132 | 5.44 | 0.79 | 0.041 | 0.939 | 0.084 | -0.461 | 292 |  | 29.94 | GPS1 | KTAD |  | 479.2 | 261 | 261 | -0.383 | -0.19 | 12152 | ENR | [13 empty] | -1.5 | 21.9 | 3740 | 25.3 | 193 | 040007FF N N 1 | 040007FF 1 | 1200 | ALT | 188 | 9 | 25.5 | 81 | 2610 | 24.4 | 14.3 | 14 | 5 | 13.2 | -4 | -26 | 343 | 359 | 343 | 363 | 1310 | 1250 | 1300 | 1225 | 78
2018-05-02 | 14:14 | 19:14 | -05:00 | 38.9435 | -94.4459 | 2446 | 3DDiff | 328446.7 | 124.5 | 279 | -63 | 11 | 1.51 | 264.2 | 1.7 | 10 | 2408 | 2418 | 476 | 125.6 | 133 | 5.12 | 1.06 | 0.028 | 1.07 | 0.067 | -0.338 | 292 |  | 29.94 | GPS1 | KTAD |  | 479.1 | 261 | 261 | -0.391 | -0.2 | 12152 | ENR |  |  |  | ROL | PIT | 0.1 | 5.1 | [6 empty] | -1.5 | 21.8 | 3743 | 25.4 | 193 | 040007FF N N 1 | 040007FF 1 | 1200 | ALT | 188 | 9 | 25.1 | 81 | 2600 | 24.4 | 14.4 | 14 | 5 | 13.3 | -4 | -26 | 343 | 359 | 343 | 363 | 1315 | 1250 | 1300 | 1225 | 78
2018-05-02 | 14:14 | 19:14 | -05:00 | 38.9436 | -94.4466 | 2454 | 3DDiff | 328447.7 | 125 | 281 | -63 | 11 | 2.89 | 267.9 | 1.7 | 10 | 2421 | 2429 | 503 | 126.4 | 134 | 4.39 | -1.95 | -0.002 | 1.097 | 0.175 | -0.108 | 292 |  | 29.94 | GPS1 | KTAD |  | 479.1 | 261 | 261 | -0.402 | -0.2 | 12152 | ENR |  |  |  | ROL | PIT | 0 | 5 | [6 empty] | -1.5 | 21.8 | 3752 | 25.5 | 193 | 020007FF N N 1 | 020007FF 1 | 1200 | ALT | 188 | 9 | 25.1 | 81 | 2590 | 24.5 | 14.3 | 14 | 5 | 13.3 | -4 | -26 | 343 | 359 | 343 | 363 | 1310 | 1250 | 1300 | 1225 | 77
2018-05-02 | 14:14 | 19:14 | -05:00 | 38.9437 | -94.4473 | 2464 | 3DDiff | 328448.6 | 125.6 | 282 | -64 | 11 | 3.21 | 269.2 | 1.7 | 10 | 2421 | 2435 | 263 | 126 | 133 | 2.74 | 1.5 | 0.027 | 0.837 | 0.133 | -0.718 | 292 |  | 29.94 | GPS1 | KTAD |  | 479.1 | 261 | 261 | -0.414 | -0.21 | 12152 | ENR |  |  |  | ROL | PIT | 0 | 5 | [6 empty] | -1.5 | 21.8 | 3759 | 25.7 | 194 | 020007FF N N 1 | 020007FF 1 | 1200 | ALT | 188 | 9 | 25.6 | 81 | 2590 | 24.5 | 14.4 | 14 | 5 | 13.2 | -4 | -26 | 343 | 359 | 343 | 363 | 1310 | 1250 | 1300 | 1225 | 78
2018-05-02 | 14:14 | 19:14 | -05:00 | 38.9438 | -94.448 | 2471 | 3DDiff | 328449.6 | 126.5 | 280 | -64 | 12 | 2.29 | 268.6 | 1.7 | 10 | 2429 | 2439 | 464 | 124.4 | 132 | 4.48 | 0.6 | 0 | 1.255 | 0.045 | -0.205 | 292 |  | 29.94 | GPS1 | KTAD |  | 479 | 261 | 261 | -0.426 | -0.21 | 12152 | ENR |  |  |  | ROL | PIT | 0 | 5 | [6 empty] | -1.5 | 21.8 | 3766 | 25.8 | 195 | 040007FF N N 1 | 040007FF 1 | 1200 | ALT | 189 | 9 | 25.7 | 81 | 2580 | 24.5 | 14.4 | 14 | 5 | 13.1 | -4 | -26 | 343 | 359 | 343 | 363 | 1305 | 1250 | 1300 | 1225 | 77
2018-05-02 | 14:14 | 19:14 | -05:00 | 38.9439 | -94.4488 | 2481 | 3DDiff | 328450.6 | 127.5 | 280 | -65 | 12 | 2.84 | 268 | 1.7 | 10 | 2438 | 2448 | 433 | 122.7 | 130 | 3.47 | -2.27 | -0.016 | 0.88 | 0.165 | -0.518 | 292 |  | 29.94 | GPS1 | KTAD |  | 479 | 261 | 261 | -0.438 | -0.22 | 12152 | ENR |  |  |  | ROL | PIT | 0 | 5 | [6 empty] | -1.5 | 21.8 | 3776 | 25.9 | 195 | 020007FF N N 1 | 020007FF 1 | 1200 | ALT | 189 | 9 | 25.2 | 81 | 2580 | 24.4 | 14.4 | 14 | 5 | 13.1 | -4 | -26 | 343 | 359 | 343 | 363 | 1305 | 1250 | 1295 | 1225 | 77
2018-05-02 | 14:14 | 19:14 | -05:00 | 38.944 | -94.4495 | 2488 | 3DDiff | 328451.6 | 128.3 | 280 | -65 | 12 | 1.71 | 268 | 1.7 | 10 | 2448 | 2456 | 609 | 121 | 128 | 3.76 | 1.4 | -0.018 | 1.272 | 0.051 | -0.424 | 292 |  | 29.94 | GPS1 | KTAD |  | 479 | 261 | 261 | -0.449 | -0.22 | 12152 | ENR |  |  |  | ROL | PIT | 0 | 5 | [6 empty] | -1.5 | 21.8 | 3786 | 25.9 | 194 | 040007FF N N 1 | 040007FF 1 | 1200 | ALT | 189 | 9 | 24.7 | 81 | 2580 | 24.3 | 14.4 | 14 | 5 | 13.1 | -4 | -26 | 343 | 359 | 343 | 363 | 1305 | 1250 | 1295 | 1225 | 77
2018-05-02 | 14:14 | 19:14 | -05:00 | 38.9441 | -94.4503 | 2495 | 3DDiff | 328452.6 | 129.2 | 281 | -66 | 12 | 1.74 | 268.7 | 1.7 | 10 | 2458 | 2467 | 527 | 121.6 | 129 | 3.76 | -0.34 | 0.04 | 1.108 | 0.119 | -0.622 | 292 |  | 29.94 | GPS1 | KTAD |  | 478.9 | 261 | 261 | -0.461 | -0.23 | 12152 | ENR |  |  |  | ROL | PIT | 0 | 5 | [6 empty] | -1.5 | 21.8 | 3793 | 26 | 194 | 040007FF N N 1 | 040007FF 1 | 1200 | ALT | 189 | 9 | 24.8 | 81 | 2600 | 24.2 | 14.4 | 14 | 5 | 13.1 | -4 | -26 | 343 | 359 | 343 | 363 | 1305 | 1250 | 1295 | 1220 | 77
2018-05-02 | 14:14 | 19:14 | -05:00 | 38.9443 | -94.4511 | 2500 | 3DDiff | 328453.6 | 130 | 280 | -66 | 12 | 1.45 | 267.5 | 1.7 | 10 | 2458 | 2473 | 289 | 122.3 | 129 | 2.97 | 0.03 | 0.04 | 0.764 | 0.077 | -0.506 | 292 |  | 29.94 | GPS1 | KTAD |  | 478.9 | 261 | 261 | -0.473 | -0.24 | 12152 | ENR |  |  |  | ROL | PIT | 0 | 5 | [6 empty] | -1.5 | 21.7 | 3796 | 26 | 193 | 040007FF N N 1 | 040007FF 1 | 1200 | ALT | 189 | 9 | 25.1 | 81 | 2600 | 24.2 | 14.3 | 14 | 5 | 13.2 | -4 | -26 | 343 | 359 | 343 | 363 | 1305 | 1250 | 1295 | 1220 | 77
2018-05-02 | 14:14 | 19:14 | -05:00 | 38.9444 | -94.4518 | 2504 | 3DDiff | 328454.6 | 131 | 281 | -67 | 13 | 1.47 | 269 | 1.7 | 10 | 2471 | 2478 | 543 | 123 | 130 | 3.68 | 5.29 | 0.029 | 0.924 | 0.101 | -0.177 | 292 |  | 29.94 | GPS1 | KTAD |  | 478.9 | 261 | 261 | -0.484 | -0.24 | 12152 | ENR |  |  |  | ROL | PIT | 0 | 5 | [6 empty] | -1.5 | 21.7 | 3800 | 26 | 192 | 020007FF N N 1 | 020007FF 1 | 1200 | ALT | 189 | 9 | 25.2 | 81 | 2590 | 24.2 | 14.3 | 14 | 5 | 13.2 | -4 | -26 | 343 | 359 | 342 | 363 | 1305 | 1250 | 1295 | 1225 | 77
2018-05-02 | 14:14 | 19:14 | -05:00 | 38.9445 | -94.4526 | 2508 | 3DDiff | 328455.6 | 132 | 282 | -67 | 14 | 1.43 | 269.5 | 1.7 | 10 | 2468 | 2485 | 93 | 123.9 | 131 | 2.5 | 5.4 | 0.074 | 0.692 | 0.091 | -0.591 | 292 |  | 29.94 | GPS1 | KTAD |  | 478.8 | 261 | 261 | -0.496 | -0.25 | 12152 | ENR |  |  |  | ROL | PIT | 0 | 5 | [6 empty] | -1.5 | 21.6 | 3804 | 26 | 192 | 040007FF N N 1 | 040007FF 1 | 1200 | ALT | 189 | 9 | 25.4 | 81 | 2610 | 24.3 | 14.3 | 14 | 5 | 13.2 | -4 | -26 | 343 | 359 | 342 | 363 | 1305 | 1250 | 1295 | 1225 | 77
2018-05-02 | 14:14 | 19:14 | -05:00 | 38.9446 | -94.4534 | 2508 | 3DDiff | 328456.7 | 133 | 282 | -67 | 15 | -0.62 | 270.5 | 1.7 | 10 | 2474 | 2486 | 227 | 125.9 | 133 | 4.61 | 2.93 | 0.021 | 1.17 | -0.043 | -0.513 | 292 |  | 29.94 | GPS1 | KTAD |  | 478.8 | 261 | 261 | -0.512 | -0.26 | 12152 | ENR |  |  |  | ROL | PIT | 0 | 5 | [6 empty] | -1.5 | 21.6 | 3797 | 25.9 | 191 | 040007FF N N 1 | 040007FF 1 | 1200 | ALT | 189 | 9 | 26 | 81 | 2620 | 24.3 | 14.4 | 14 | 5 | 13.1 | -4 | -26 | 343 | 359 | 342 | 363 | 1305 | 1250 | 1300 | 1225 | 78
2018-05-02 | 14:14 | 19:14 | -05:00 | 38.9447 | -94.4541 | 2509 | 3DDiff | 328457.6 | 133.7 | 282 | -67 | 15 | 0.65 | 270 | 1.7 | 10 | 2469 | 2487 | -7 | 128.3 | 136 | 4.21 | -0.47 | 0.051 | 1.034 | 0.087 | -0.471 | 292 |  | 29.94 | GPS1 | KTAD |  | 478.8 | 261 | 261 | -0.523 | -0.26 | 12152 | ENR |  |  |  | ROL | PIT | 0 | 5 | [6 empty] | -1.5 | 21.5 | 3790 | 25.9 | 191 | 040007FF N N 1 | 040007FF 1 | 1200 | ALT | 189 | 9 | 26.3 | 81 | 2610 | 24.4 | 14.4 | 14 | 5 | 13.1 | -4 | -26 | 343 | 359 | 342 | 363 | 1305 | 1250 | 1300 | 1225 | 78
2018-05-02 | 14:14 | 19:14 | -05:00 | 38.9449 | -94.4549 | 2511 | 3DDiff | 328458.7 | 134.1 | 283 | -67 | 16 | 0.66 | 270 | 1.7 | 10 | 2471 | 2487 | 151 | 131 | 138 | 4.96 | -1.53 | -0.006 | 1.123 | 0.054 | -0.512 | 292 |  | 29.94 | GPS1 | KTAD |  | 478.7 | 261 | 261 | -0.539 | -0.27 | 12152 | ENR |  |  |  | ROL | PIT | 0 | 5 | [6 empty] | -1.5 | 21.4 | 3780 | 25.9 | 191 | 040007FF N N 1 | 040007FF 1 | 1200 | ALT | 189 | 9 | 25.9 | 81 | 2610 | 24.3 | 14.3 | 14 | 5 | 13.1 | -4 | -26 | 343 | 359 | 342 | 363 | 1305 | 1250 | 1300 | 1225 | 78
2018-05-02 | 14:14 | 19:14 | -05:00 | 38.945 | -94.4557 | 2513 | 3DDiff | 328459.7 | 134.1 | 284 | -67 | 16 | 0.61 | 271.8 | 1.7 | 10 | 2478 | 2491 | 135 | 132.8 | 140 | 4.85 | 0.99 | 0.034 | 0.894 | 0.037 | -0.626 | 292 |  | 29.94 | GPS1 | KTAD |  | 478.7 | 261 | 261 | -0.551 | -0.28 | 12152 | ENR |  |  |  | ROL | PIT | 0 | 5 | [6 empty] | -1.5 | 21.4 | 3779 | 25.9 | 191 | 040007FF N N 1 | 040007FF 1 | 1200 | ALT | 189 | 9 | 26.1 | 80 | 2610 | 24.3 | 14.4 | 14 | 5 | 13 | -4 | -26 | 343 | 359 | 342 | 363 | 1305 | 1255 | 1300 | 1225 | 77
2018-05-02 | 14:14 | 19:14 | -05:00 | 38.9452 | -94.4565 | 2516 | 3DDiff | 328460.6 | 134.2 | 283 | -67 | 16 | 1.44 | 270.7 | 1.7 | 10 | 2474 | 2492 | 70 | 133.5 | 141 | 5.29 | 0.52 | 0.028 | 1.284 | 0.039 | -0.174 | 292 |  | 29.94 | GPS1 | KTAD |  | 478.6 | 261 | 261 | -0.566 | -0.28 | 12152 | ENR |  |  |  | ROL | PIT | 0 | 5 | [6 empty] | -1.5 | 21.3 | 3778 | 25.9 | 192 | 040007FF N N 1 | 040007FF 1 | 1200 | ALT | 189 | 9 | 26.3 | 80 | 2600 | 24.3 | 14.4 | 14 | 5 | 13 | -4 | -26 | 343 | 359 | 342 | 363 | 1305 | 1255 | 1300 | 1225 | 77
2018-05-02 | 14:14 | 19:14 | -05:00 | 38.9453 | -94.4573 | 2527 | 3DDiff | 328461.7 | 134.2 | 282 | -67 | 16 | 3.96 | 269 | 1.7 | 10 | 2483 | 2495 | 279 | 133.5 | 141 | 5.11 | -2.62 | 0.031 | 0.865 | 0.164 | -0.324 | 292 |  | 29.94 | GPS1 | KTAD |  | 478.6 | 261 | 261 | -0.578 | -0.29 | 12152 | ENR |  |  |  | ROL | PIT | 0 | 5 | [6 empty] | -1.5 | 21.3 | 3780 | 25.9 | 193 | 040007FF N N 1 | 040007FF 1 | 1200 | ALT | 189 | 9 | 26.2 | 80 | 2590 | 24.3 | 14.4 | 14 | 5 | 12.9 | -4 | -26 | 343 | 358 | 342 | 363 | 1305 | 1255 | 1300 | 1225 | 77
2018-05-02 | 14:14 | 19:14 | -05:00 | 38.9455 | -94.458 | 2537 | 3DDiff | 328462.6 | 134.3 | 283 | -67 | 16 | 2.55 | 269.1 | 1.7 | 10 | 2496 | 2503 | 531 | 131.5 | 139 | 4.51 | -2.7 | -0.008 | 0.916 | 0.03 | -0.818 | 292 |  | 29.94 | GPS1 | KTAD |  | 478.6 | 261 | 261 | -0.594 | -0.3 | 12152 | ENR |  |  |  | GPS | PIT | 0 | 5 | [6 empty] | -1.5 | 21.4 | 3791 | 25.9 | 193 | 040007FF N N 1 | 040007FF 1 | 1200 | ALT | 189 | 9 | 25.8 | 80 | 2580 | 24.4 | 14.3 | 14 | 5 | 12.9 | -4 | -26 | 343 | 358 | 342 | 363 | 1305 | 1250 | 1300 | 1225 | 77
2018-05-02 | 14:14 | 19:14 | -05:00 | 38.9456 | -94.4588 | 2543 | 3DDiff | 328463.6 | 134.4 | 285 | -67 | 16 | 0.93 | 271.5 | 1.7 | 10 | 2507 | 2515 | 482 | 129.7 | 137 | 4.26 | -0.55 | 0.027 | 1.005 | -0.021 | -0.864 | 292 |  | 29.94 | GPS1 | KTAD |  | 478.5 | 261 | 261 | -0.609 | -0.3 | 12152 | ENR |  |  |  | GPS | PIT | -1.2 | 5 | [6 empty] | -1.5 | 21.4 | 3808 | 26 | 193 | 040007FF N N 1 | 040007FF 1 | 1200 | ALT | 189 | 9 | 25.4 | 80 | 2580 | 24.4 | 14.3 | 14 | 5 | 12.8 | -4 | -26 | 343 | 358 | 342 | 363 | 1305 | 1250 | 1300 | 1225 | 77
2018-05-02 | 14:14 | 19:14 | -05:00 | 38.9457 | -94.4596 | 2545 | 3DDiff | 328464.6 | 134.6 | 284 | -67 | 16 | 0.73 | 271.2 | 1.7 | 10 | 2503 | 2519 | 310 | 129 | 136 | 3.22 | -2.34 | 0.06 | 0.93 | 0.024 | -0.575 | 292 |  | 29.94 | GPS1 | KTAD |  | 478.5 | 261 | 261 | -0.621 | -0.31 | 12152 | ENR |  |  |  | GPS | PIT | -5.2 | 5 | [6 empty] | -1.5 | 21.4 | 3813 | 26.1 | 193 | 040007FF N N 1 | 040007FF 1 | 1200 | ALT | 190 | 9 | 25.8 | 80 | 2600 | 24.3 | 14.5 | 14 | 5 | 12.9 | -4 | -26 | 343 | 358 | 342 | 363 | 1305 | 1250 | 1300 | 1225 | 77
2018-05-02 | 14:14 | 19:14 | -05:00 | 38.9459 | -94.4604 | 2548 | 3DDiff | 328465.7 | 135 | 283 | -68 | 16 | 0.98 | 271 | 1.7 | 10 | 2508 | 2522 | 237 | 129.4 | 137 | 3.51 | -1.98 | 0.048 | 1.139 | 0.044 | -0.406 | 292 |  | 29.94 | GPS1 | KTAD |  | 478.5 | 261 | 261 | -0.637 | -0.32 | 12152 | ENR |  |  |  | GPS | PIT | -10.4 | 5 | [6 empty] | -1.5 | 21.3 | 3813 | 26.1 | 193 | 040007FF N N 1 | 040007FF 1 | 1200 | ALT | 190 | 9 | 26 | 81 | 2600 | 24.3 | 14.5 | 14 | 5 | 12.9 | -4 | -26 | 343 | 358 | 342 | 363 | 1305 | 1250 | 1300 | 1225 | 77
2018-05-02 | 14:14 | 19:14 | -05:00 | 38.946 | -94.4611 | 2552 | 3DDiff | 328466.6 | 135.4 | 282 | -68 | 16 | 1.33 | 269.2 | 1.7 | 10 | 2508 | 2524 | 194 | 129.9 | 137 | 3.01 | -0.66 | 0.03 | 0.864 | 0.068 | -0.577 | 292 |  | 29.94 | GPS1 | KTAD |  | 478.4 | 261 | 261 | -0.652 | -0.33 | 12152 | ENR |  |  |  | GPS | PIT | -15.2 | 5 | [6 empty] | -1.6 | 21.3 | 3813 | 26.2 | 193 | 040007FF N N 1 | 040007FF 1 | 1200 | ALT | 190 | 9 | 25.8 | 81 | 2600 | 24.2 | 14.3 | 14 | 5 | 13.1 | -4 | -26 | 343 | 358 | 342 | 363 | 1305 | 1250 | 1300 | 1225 | 77
2018-05-02 | 14:14 | 19:14 | -05:00 | 38.9462 | -94.4619 | 2557 | 3DDiff | 328467.7 | 135.7 | 283 | -68 | 16 | 1.96 | 270.2 | 1.7 | 10 | 2519 | 2530 | 293 | 131.3 | 139 | 3.51 | 0.24 | 0.075 | 1.091 | 0.064 | -0.354 | 292 |  | 29.94 | GPS1 | KTAD |  | 478.4 | 261 | 261 | -0.664 | -0.33 | 12152 | ENR |  |  |  | GPS | PIT | -18.9 | 5 | [6 empty] | -1.6 | 21.3 | 3815 | 26.2 | 193 | 040007FF N N 1 | 040007FF 1 | 1200 | ALT | 190 | 9 | 25.5 | 81 | 2610 | 24.3 | 14.3 | 14 | 5 | 13.1 | -4 | -26 | 343 | 358 | 342 | 363 | 1310 | 1250 | 1300 | 1225 | 77
2018-05-02 | 14:14 | 19:14 | -05:00 | 38.9463 | -94.4627 | 2564 | 3DDiff | 328468.6 | 136.1 | 283 | -68 | 16 | 2.03 | 270.5 | 1.7 | 10 | 2522 | 2535 | 281 | 131.9 | 140 | 3.47 | 1.18 | 0.04 | 0.92 | 0.051 | -0.663 | 292 |  | 29.94 | GPS1 | KTAD |  | 478.4 | 261 | 261 | -0.68 | -0.34 | 12152 | ENR |  |  |  | GPS | PIT | -19.9 | 5 | [6 empty] | -1.6 | 21.2 | 3818 | 26.3 | 193 | 040007FF N N 1 | 040007FF 1 | 1200 | ALT | 190 | 9 | 25.4 | 81 | 2610 | 24.3 | 14.4 | 14 | 5 | 13.1 | -4 | -26 | 343 | 358 | 342 | 363 | 1305 | 1250 | 1300 | 1225 | 77
2018-05-02 | 14:14 | 19:14 | -05:00 | 38.9465 | -94.4635 | 2569 | 3DDiff | 328469.7 | 136.4 | 284 | -68 | 16 | 1.64 | 271.8 | 1.7 | 10 | 2530 | 2541 | 336 | 132.3 | 140 | 2.77 | 0.79 | 0.045 | 0.812 | 0.016 | -0.692 | 292 |  | 29.94 | GPS1 | KTAD |  | 478.3 | 261 | 261 | -0.695 | -0.35 | 12152 | ENR |  |  |  | GPS | PIT | -20.5 | 5 | [6 empty] | -1.6 | 21.2 | 3824 | 26.3 | 193 | 040007FF N N 1 | 040007FF 1 | 1200 | ALT | 190 | 9 | 25.7 | 80 | 2610 | 24.3 | 14.4 | 14 | 5 | 13.1 | -4 | -26 | 343 | 358 | 342 | 363 | 1305 | 1250 | 1300 | 1225 | 77
2018-05-02 | 14:14 | 19:14 | -05:00 | 38.9466 | -94.4643 | 2572 | 3DDiff | 328470.7 | 137.1 | 284 | -69 | 17 | 0.27 | 271.9 | 1.7 | 10 | 2531 | 2546 | 250 | 132.2 | 140 | 1.67 | 0.33 | 0.068 | 0.888 | -0.034 | -0.789 | 292 |  | 29.94 | GPS1 | KTAD |  | 478.3 | 261 | 261 | -0.707 | -0.35 | 12152 | ENR |  |  |  | GPS | PIT | -20.9 | 5 | [6 empty] | -1.6 | 21.2 | 3829 | 26.4 | 193 | 040007FF N N 1 | 040007FF 1 | 1200 | ALT | 190 | 9 | 25.6 | 80 | 2600 | 24.3 | 14.4 | 14 | 5 | 13 | -4 | -26 | 343 | 358 | 342 | 363 | 1305 | 1250 | 1300 | 1225 | 77
2018-05-02 | 14:14 | 19:14 | -05:00 | 38.9468 | -94.4651 | 2571 | 3DDiff | 328471.7 | 137.8 | 284 | -69 | 17 | -0.59 | 272.6 | 1.7 | 10 | 2534 | 2549 | 172 | 132.1 | 140 | 1.53 | -2.11 | 0.024 | 0.979 | -0.011 | -0.715 | 292 |  | 29.94 | GPS1 | KTAD |  | 478.3 | 261 | 261 | -0.723 | -0.36 | 12152 | ENR |  |  |  | GPS | PIT | -21.3 | 5 | [6 empty] | -1.6 | 21.2 | 3832 | 26.4 | 193 | 040007FF N N 1 | 040007FF 1 | 1200 | ALT | 190 | 9 | 25.7 | 80 | 2600 | 24.3 | 14.3 | 14 | 5 | 13 | -4 | -26 | 343 | 358 | 341 | 363 | 1305 | 1250 | 1300 | 1225 | 77
2018-05-02 | 14:14 | 19:14 | -05:00 | 38.9469 | -94.4659 | 2569 | 3DDiff | 328472.7 | 138.6 | 284 | -69 | 17 | -0.4 | 272.7 | 1.7 | 10 | 2531 | 2549 | 27 | 132.1 | 140 | 1.95 | -2.91 | 0.061 | 1.074 | 0.043 | -0.505 | 292 |  | 29.94 | GPS1 | KTAD |  | 478.2 | 261 | 261 | -0.738 | -0.37 | 12152 | ENR |  |  |  | GPS | PIT | -21.6 | 5 | [6 empty] | -1.6 | 21.2 | 3832 | 26.4 | 193 | 040007FF N N 1 | 040007FF 1 | 1200 | ALT | 190 | 9 | 25.9 | 80 | 2600 | 24.3 | 14.4 | 14 | 5 | 13.1 | -4 | -26 | 343 | 358 | 341 | 363 | 1305 | 1250 | 1300 | 1225 | 77
2018-05-02 | 14:14 | 19:14 | -05:00 | 38.9471 | -94.4667 | 2569 | 3DDiff | 328473.6 | 139.3 | 283 | -70 | 17 | -0.15 | 271.1 | 1.7 | 10 | 2528 | 2548 | -55 | 131.8 | 139 | 1.68 | -2.05 | 0.067 | 0.978 | 0.058 | -0.69 | 292 |  | 29.94 | GPS1 | KTAD |  | 478.2 | 261 | 261 | -0.754 | -0.38 | 12152 | ENR |  |  |  | GPS | PIT | -21.9 | 5 | [6 empty] | -1.6 | 21.2 | 3829 | 26.4 | 193 | 040007FF N N 1 | 040007FF 1 | 1200 | ALT | 190 | 9 | 26.1 | 80 | 2600 | 24.2 | 14.3 | 14 | 5 | 13.1 | -4 | -26 | 343 | 357 | 341 | 363 | 1305 | 1250 | 1300 | 1225 | 77
2018-05-02 | 14:14 | 19:14 | -05:00 | 38.9472 | -94.4675 | 2568 | 3DDiff | 328474.7 | 140.1 | 284 | -70 | 17 | -0.25 | 271.6 | 1.7 | 10 | 2537 | 2550 | 135 | 131.5 | 139 | 1.99 | -0.49 | -0.031 | 1.069 | 0.034 | -0.47 | 292 |  | 29.94 | GPS1 | KTAD |  | 478.2 | 261 | 261 | -0.77 | -0.38 | 12152 | ENR |  |  |  | GPS | PIT | -22.2 | 5 | [6 empty] | -1.6 | 21.2 | 3829 | 26.4 | 193 | 040007FF N N 1 | 040007FF 1 | 1200 | ALT | 190 | 9 | 26.4 | 80 | 2600 | 24.2 | 14.3 | 14 | 5 | 13 | -4 | -26 | 343 | 357 | 341 | 362 | 1305 | 1245 | 1300 | 1220 | 77
2018-05-02 | 14:14 | 19:14 | -05:00 | 38.9474 | -94.4683 | 2566 | 3DDiff | 328475.7 | 140.9 | 284 | -71 | 17 | -0.5 | 272 | 1.7 | 10 | 2531 | 2551 | -75 | 131.6 | 139 | 1.43 | 0.92 | 0.022 | 0.758 | 0.035 | -0.728 | 292 |  | 29.94 | GPS1 | KTAD |  | 478.1 | 261 | 261 | -0.781 | -0.39 | 12152 | ENR |  |  |  | GPS | PIT | -22.5 | 5 | [6 empty] | -1.6 | 21.2 | 3828 | 26.4 | 192 | 040007FF N N 1 | 040007FF 1 | 1200 | ALT | 190 | 9 | 26.3 | 80 | 2600 | 24.2 | 14.4 | 14 | 5 | 12.9 | -4 | -26 | 343 | 357 | 341 | 362 | 1305 | 1245 | 1300 | 1220 | 77
2018-05-02 | 14:14 | 19:14 | -05:00 | 38.9475 | -94.4692 | 2562 | 3DDiff | 328476.7 | 141.8 | 283 | -71 | 18 | -1.47 | 271.3 | 1.7 | 10 | 2527 | 2547 | -96 | 131.9 | 140 | 1.42 | 0.79 | -0.009 | 0.953 | -0.008 | -0.67 | 292 |  | 29.94 | GPS1 | KTAD |  | 478.1 | 261 | 261 | -0.797 | -0.4 | 12152 | ENR |  |  |  | GPS | PIT | -22.7 | 5 | [6 empty] | -1.6 | 21.1 | 3821 | 26.4 | 192 | 040007FF N N 1 | 040007FF 1 | 1200 | ALT | 190 | 9 | 25.8 | 79 | 2600 | 24.2 | 14.3 | 14 | 5 | 12.9 | -4 | -26 | 343 | 357 | 341 | 362 | 1305 | 1245 | 1300 | 1220 | 77
2018-05-02 | 14:14 | 19:14 | -05:00 | 38.9477 | -94.47 | 2557 | 3DDiff | 328477.7 | 142.9 | 285 | -72 | 18 | -1.66 | 273.3 | 1.7 | 10 | 2529 | 2546 | -19 | 131.9 | 140 | 0.87 | 0.01 | 0.042 | 0.968 | 0.035 | -0.577 | 292 |  | 29.94 | GPS1 | KTAD |  | 478 | 261 | 261 | -0.812 | -0.41 | 12152 | ENR |  |  |  | GPS | PIT | -23 | 5 | [6 empty] | -1.6 | 21.1 | 3818 | 26.4 | 191 | 040007FF N N 1 | 040007FF 1 | 1200 | ALT | 190 | 9 | 26.1 | 79 | 2610 | 24.3 | 14.4 | 14 | 5 | 12.9 | -4 | -26 | 343 | 357 | 341 | 362 | 1305 | 1245 | 1300 | 1220 | 77
2018-05-02 | 14:14 | 19:14 | -05:00 | 38.9479 | -94.4708 | 2553 | 3DDiff | 328478.7 | 144 | 286 | -72 | 18 | -1.59 | 275.3 | 1.7 | 10 | 2521 | 2544 | -376 | 134 | 142 | -0.07 | -1.16 | 0.055 | 0.654 | 0.012 | -1.016 | 292 |  | 29.94 | GPS1 | KTAD |  | 478 | 261 | 261 | -0.828 | -0.41 | 12152 | ENR |  |  |  | GPS | PIT | -23.4 | 5 | [6 empty] | -1.6 | 21.1 | 3809 | 26.3 | 190 | 040007FF N N 1 | 040007FF 1 | 1200 | ALT | 190 | 9 | 26.3 | 79 | 2620 | 24.3 | 14.3 | 13.9 | 5 | 12.8 | -4 | -26 | 343 | 357 | 341 | 362 | 1310 | 1245 | 1300 | 1220 | 78
2018-05-02 | 14:14 | 19:14 | -05:00 | 38.948 | -94.4716 | 2544 | 3DDiff | 328479.7 | 144.9 | 283 | -72 | 19 | -3.4 | 273.1 | 1.7 | 10 | 2508 | 2533 | -245 | 137.4 | 145 | 1.65 | -1.86 | -0.03 | 1.249 | -0.119 | -0.823 | 292 |  | 29.94 | GPS1 | KTAD |  | 478 | 261 | 261 | -0.844 | -0.42 | 12152 | ENR |  |  |  | GPS | PIT | -23.7 | 5 | [6 empty] | -1.6 | 21 | 3784 | 26.3 | 190 | 040007FF N N 1 | 040007FF 1 | 1200 | ALT | 190 | 9 | 25.9 | 80 | 2630 | 24.2 | 14.4 | 13.9 | 5 | 12.8 | -4 | -26 | 343 | 357 | 340 | 362 | 1310 | 1250 | 1300 | 1220 | 78
2018-05-02 | 14:14 | 19:14 | -05:00 | 38.9482 | -94.4725 | 2538 | 3DDiff | 328480.7 | 145.6 | 285 | -73 | 19 | -0.88 | 275.2 | 1.7 | 10 | 2510 | 2532 | -454 | 141.2 | 149 | 1.74 | -3.46 | 0.104 | 0.993 | 0.068 | -0.585 | 292 |  | 29.94 | GPS1 | KTAD |  | 477.9 | 261 | 261 | -0.863 | -0.43 | 12152 | ENR |  |  |  | GPS | PIT | -24.1 | 5 | [6 empty] | -1.6 | 20.8 | 3770 | 26.2 | 190 | 040007FF N N 1 | 040007FF 1 | 1200 | ALT | 190 | 9 | 25.7 | 80 | 2610 | 24.2 | 14.4 | 13.9 | 5 | 12.9 | -4 | -26 | 343 | 357 | 340 | 362 | 1310 | 1250 | 1300 | 1220 | 78
2018-05-02 | 14:14 | 19:14 | -05:00 | 38.9484 | -94.4733 | 2533 | 3DDiff | 328481.7 | 146.2 | 283 | -73 | 18 | -1.51 | 271.6 | 1.7 | 10 | 2494 | 2521 | -403 | 141.5 | 149 | 2.52 | -5.46 | 0.014 | 1.212 | -0.031 | -0.664 | 292 |  | 29.94 | GPS1 | KTAD |  | 477.9 | 261 | 261 | -0.879 | -0.44 | 12152 | ENR |  |  |  | GPS | PIT | -24.4 | 5 | [6 empty] | -1.6 | 20.8 | 3757 | 26.1 | 190 | 040007FF N N 1 | 040007FF 1 | 1200 | ALT | 190 | 9 | 25.8 | 80 | 2580 | 24.3 | 14.3 | 13.9 | 5 | 12.8 | -4 | -26 | 342 | 356 | 340 | 362 | 1310 | 1250 | 1300 | 1220 | 77
2018-05-02 | 14:14 | 19:14 | -05:00 | 38.9485 | -94.4741 | 2532 | 3DDiff | 328482.6 | 146.4 | 283 | -73 | 18 | 0.15 | 271.5 | 1.7 | 10 | 2499 | 2517 | -192 | 141.7 | 150 | 2.38 | -3.99 | -0.014 | 1.321 | 0.048 | -0.513 | 292 |  | 29.94 | GPS1 | KTAD |  | 477.9 | 261 | 261 | -0.895 | -0.45 | 12152 | ENR |  |  |  | GPS | PIT | -24.7 | 5 | [6 empty] | -1.6 | 20.8 | 3753 | 26 | 191 | 040007FF N N 1 | 040007FF 1 | 1200 | ALT | 190 | 9 | 25.5 | 80 | 2580 | 24.5 | 14.4 | 13.9 | 5 | 12.7 | -4 | -26 | 342 | 356 | 340 | 361 | 1310 | 1250 | 1300 | 1220 | 77
2018-05-02 | 14:14 | 19:14 | -05:00 | 38.9487 | -94.475 | 2534 | 3DDiff | 328483.6 | 146.6 | 283 | -73 | 18 | 0.62 | 270.8 | 1.7 | 10 | 2502 | 2518 | -20 | 141.9 | 150 | 3.59 | 1.45 | 0.083 | 1.296 | 0.018 | -0.8 | 292 |  | 29.94 | GPS1 | KTAD |  | 477.8 | 261 | 261 | -0.91 | -0.45 | 12152 | ENR |  |  |  | GPS | PIT | -24.8 | 5 | [6 empty] | -1.6 | 20.8 | 3751 | 25.9 | 191 | 020007FF N N 1 | 020007FF 1 | 2113 | ALT | 190 | 9 | 25.4 | 80 | 2600 | 24.5 | 14.3 | 13.9 | 5 | 12.7 | -4 | -26 | 342 | 356 | 340 | 361 | 1310 | 1250 | 1300 | 1220 | 78
2018-05-02 | 14:14 | 19:14 | -05:00 | 38.9489 | -94.4758 | 2542 | 3DDiff | 328484.7 | 146.6 | 284 | -73 | 18 | 3.28 | 271.8 | 1.7 | 10 | 2510 | 2521 | 257 | 141.4 | 149 | 3.44 | 1 | 0.013 | 1.163 | 0.094 | -0.377 | 292 |  | 29.94 | GPS1 | KTAD |  | 477.8 | 261 | 261 | -0.926 | -0.46 | 12152 | ENR |  |  |  | GPS | PIT | -25 | 5 | [6 empty] | -1.6 | 20.8 | 3756 | 25.9 | 191 | 040007FF N N 1 | 040007FF 1 | 2113 | ALT | 190 | 9 | 25.3 | 80 | 2590 | 24.4 | 14.3 | 13.9 | 5 | 12.8 | -4 | -26 | 342 | 356 | 340 | 361 | 1305 | 1250 | 1300 | 1220 | 77
2018-05-02 | 14:14 | 19:14 | -05:00 | 38.949 | -94.4767 | 2554 | 3DDiff | 328485.6 | 146.7 | 285 | -73 | 18 | 3.78 | 273.5 | 1.7 | 10 | 2514 | 2527 | 236 | 139.4 | 147 | 2.22 | -0.92 | 0.005 | 0.956 | 0.037 | -0.765 | 292 |  | 29.94 | GPS1 | KTAD |  | 477.8 | 261 | 261 | -0.941 | -0.47 | 12152 | ENR |  |  |  | GPS | PIT | -25.1 | 5 | [6 empty] | -1.6 | 20.9 | 3769 | 25.8 | 191 | 040007FF N N 1 | 040007FF 1 | 2113 | ALT | 190 | 9 | 25.8 | 80 | 2580 | 24.4 | 14.4 | 13.9 | 5 | 12.8 | -4 | -26 | 342 | 355 | 340 | 361 | 1305 | 1245 | 1295 | 1220 | 77
2018-05-02 | 14:14 | 19:14 | -05:00 | 38.9492 | -94.4775 | 2564 | 3DDiff | 328486.6 | 146.9 | 284 | -73 | 19 | 2.13 | 272.5 | 1.7 | 10 | 2516 | 2531 | 252 | 137.3 | 145 | 3.69 | -6.84 | -0.002 | 0.834 | -0.083 | -1.092 | 292 |  | 29.94 | GPS1 | KTAD |  | 477.7 | 261 | 261 | -0.957 | -0.48 | 12152 | ENR |  |  |  | GPS | PIT | -25.4 | 5 | [6 empty] | -1.6 | 20.9 | 3779 | 25.8 | 191 | 020007FF N N 1 | 020007FF 1 | 2113 | ALT | 190 | 9 | 25.8 | 80 | 2580 | 24.4 | 14.3 | 13.9 | 5 | 12.7 | -4 | -26 | 342 | 355 | 340 | 361 | 1305 | 1245 | 1295 | 1220 | 77
2018-05-02 | 14:15 | 19:14 | -05:00 | 38.9493 | -94.4784 | 2574 | 3DDiff | 328487.7 | 146.4 | 284 | -73 | 17 | 4.46 | 272 | 1.7 | 10 | 2529 | 2539 | 394 | 136.7 | 145 | 6 | -11.58 | 0.062 | 1.34 | 0.052 | -0.206 | 292 |  | 29.94 | GPS1 | KTAD |  | 477.7 | 261 | 261 | -0.973 | -0.49 | 12152 | ENR |  |  |  | GPS | PIT | -25.7 | 5 | [6 empty] | -1.6 | 21 | 3789 | 25.8 | 191 | 020007FF N N 1 | 020007FF 1 | 2113 | ALT | 190 | 9 | 26 | 80 | 2590 | 24.4 | 14.3 | 13.9 | 5 | 12.8 | -4 | -26 | 342 | 355 | 339 | 361 | 1305 | 1245 | 1295 | 1220 | 77
2018-05-02 | 14:15 | 19:15 | -05:00 | 38.9495 | -94.4792 | 2593 | 3DDiff | 328488.6 | 145.2 | 281 | -73 | 15 | 6.37 | 268.4 | 1.7 | 10 | 2544 | 2548 | 802 | 136.2 | 144 | 5.26 | -15.25 | 0.028 | 0.899 | 0.127 | -0.696 | 292 |  | 29.94 | GPS1 | KTAD |  | 477.6 | 261 | 261 | -0.988 | -0.49 | 12152 | ENR |  |  |  | GPS | PIT | -25.9 | 5 | [6 empty] | -1.6 | 21 | 3800 | 25.8 | 191 | 020007FF N N 1 | 020007FF 1 | 2113 | ALT | 190 | 9 | 25.8 | 79 | 2590 | 24.4 | 14.4 | 13.9 | 5 | 12.8 | -4 | -26 | 342 | 355 | 339 | 360 | 1305 | 1245 | 1295 | 1220 | 77
2018-05-02 | 14:15 | 19:15 | -05:00 | 38.9496 | -94.48 | 2613 | 3DDiff | 328489.6 | 143.8 | 280 | -72 | 13 | 6.32 | 266.6 | 1.7 | 10 | 2570 | 2567 | 1063 | 136.5 | 144 | 5.78 | -12.45 | -0.001 | 0.977 | 0.008 | -0.542 | 292 |  | 29.94 | GPS1 | KTAD |  | 477.6 | 261 | 261 | -1 | -0.5 | 12152 | ENR |  |  |  | GPS | PIT | -25.8 | 5 | [6 empty] | -1.6 | 20.9 | 3823 | 25.8 | 190 | 040007FF N N 1 | 040007FF 1 | 2113 | ALT | 190 | 9 | 25.4 | 79 | 2590 | 24.3 | 14.4 | 13.9 | 5 | 12.9 | -4 | -26 | 342 | 355 | 339 | 360 | 1305 | 1245 | 1295 | 1220 | 77
2018-05-02 | 14:15 | 19:15 | -05:00 | 38.9497 | -94.4809 | 2633 | 3DDiff | 328490.7 | 142.4 | 279 | -72 | 11 | 5.85 | 266.6 | 1.7 | 10 | 2590 | 2588 | 1155 | 136.9 | 145 | 5.69 | -9.54 | 0.038 | 0.86 | 0.004 | -0.665 | 292 |  | 29.94 | GPS1 | KTAD |  | 477.6 | 261 | 261 | -1.016 | -0.51 | 12152 | ENR |  |  |  | GPS | PIT | -25.5 | 5 | [6 empty] | -1.6 | 20.9 | 3849 | 25.8 | 190 | 040007FF N N 1 | 040007FF 1 | 2113 | ALT | 190 | 9 | 24.9 | 79 | 2590 | 24.3 | 14.4 | 13.9 | 5 | 12.9 | -4 | -26 | 341 | 355 | 339 | 360 | 1305 | 1245 | 1295 | 1220 | 77
2018-05-02 | 14:15 | 19:15 | -05:00 | 38.9498 | -94.4817 | 2649 | 3DDiff | 328491.7 | 141.3 | 278 | -72 | 10 | 4.75 | 265 | 1.7 | 10 | 2602 | 2605 | 932 | 137.2 | 145 | 4.78 | -9.5 | 0.049 | 0.616 | -0.043 | -0.838 | 292 |  | 29.94 | GPS1 | KTAD |  | 477.5 | 261 | 261 | -1.023 | -0.51 | 12152 | ENR |  |  |  | GPS | PIT | -25 | 5 | [6 empty] | -1.6 | 20.9 | 3871 | 25.8 | 190 | 040007FF N N 1 | 040007FF 1 | 2113 | ALT | 190 | 9 | 24.8 | 79 | 2590 | 24.2 | 14.4 | 13.9 | 5 | 13 | -4 | -26 | 341 | 355 | 339 | 360 | 1305 | 1245 | 1295 | 1220 | 77
2018-05-02 | 14:15 | 19:15 | -05:00 | 38.9499 | -94.4825 | 2665 | 3DDiff | 328492.6 | 140.4 | 276 | -72 | 8 | 5.48 | 262.6 | 1.7 | 10 | 2623 | 2622 | 1175 | 137.6 | 146 | 3.26 | -4.52 | 0.002 | 0.861 | 0.031 | -0.392 | 292 |  | 29.94 | GPS1 | KTAD |  | 477.5 | 261 | 261 | -1.035 | -0.52 | 12152 | ENR |  |  |  | GPS | PIT | -24.6 | 5 | [6 empty] | -1.6 | 21 | 3893 | 25.9 | 190 | 020007FF N N 1 | 020007FF 1 | 2113 | ALT | 190 | 9 | 24.9 | 79 | 2580 | 24.2 | 14.5 | 13.9 | 5 | 13 | -4 | -26 | 341 | 355 | 339 | 360 | 1305 | 1245 | 1295 | 1220 | 77
2018-05-02 | 14:15 | 19:15 | -05:00 | 38.95 | -94.4834 | 2680 | 3DDiff | 328493.7 | 140 | 276 | -71 | 8 | 4.27 | 262.9 | 1.7 | 10 | 2642 | 2642 | 1070 | 137.7 | 146 | 3.55 | -7.53 | -0.036 | 0.938 | -0.019 | -0.607 | 292 |  | 29.94 | GPS1 | KTAD |  | 477.5 | 261 | 261 | -1.047 | -0.52 | 12152 | ENR |  |  |  | GPS | PIT | -24.2 | 5 | [6 empty] | -1.6 | 21 | 3919 | 26 | 190 | 040007FF N N 1 | 040007FF 1 | 2113 | ALT | 190 | 9 | 25.7 | 79 | 2580 | 24.2 | 14.3 | 13.9 | 5 | 12.9 | -4 | -26 | 341 | 355 | 339 | 360 | 1305 | 1240 | 1295 | 1220 | 77
2018-05-02 | 14:15 | 19:15 | -05:00 | 38.95 | -94.4843 | 2692 | 3DDiff | 328494.7 | 139.7 | 276 | -71 | 7 | 2.98 | 262.2 | 1.7 | 10 | 2650 | 2657 | 815 | 136.5 | 145 | 3 | -9.31 | 0.02 | 0.89 | -0.034 | -0.765 | 292 |  | 29.94 | GPS1 | KTAD |  | 477.4 | 261 | 261 | -1.059 | -0.53 | 12152 | ENR |  |  |  | GPS | PIT | -24 | 5 | [6 empty] | -1.6 | 21 | 3941 | 26.1 | 190 | 040007FF N N 1 | 040007FF 1 | 2113 | ALT | 191 | 9 | 26.3 | 79 | 2580 | 24.3 | 14.3 | 13.9 | 5 | 12.8 | -4 | -26 | 341 | 355 | 339 | 360 | 1300 | 1240 | 1295 | 1220 | 77
2018-05-02 | 14:15 | 19:15 | -05:00 | 38.9501 | -94.485 | 2701 | 3DDiff | 328495.7 | 139.3 | 275 | -71 | 5 | 3.06 | 263.1 | 1.7 | 10 | 2664 | 2668 | 815 | 136.2 | 144 | 4.23 | -7.19 | -0.019 | 1.037 | 0.01 | -0.437 | 292 |  | 29.94 | GPS1 | KTAD |  | 477.4 | 261 | 261 | -1.066 | -0.53 | 12152 | ENR |  |  |  | GPS | PIT | -23.8 | 5 | [6 empty] | -1.6 | 21 | 3955 | 26.2 | 190 | 040007FF N N 1 | 040007FF 1 | 2113 | ALT | 191 | 9 | 26.3 | 79 | 2580 | 24.3 | 14.4 | 13.9 | 5 | 12.8 | -4 | -26 | 341 | 354 | 338 | 360 | 1300 | 1240 | 1295 | 1215 | 77
2018-05-02 | 14:15 | 19:15 | -05:00 | 38.9501 | -94.4858 | 2712 | 3DDiff | 328496.6 | 138.9 | 274 | -71 | 4 | 3.24 | 261.4 | 1.7 | 10 | 2667 | 2678 | 563 | 135.1 | 143 | 3.64 | -5.51 | -0.015 | 0.958 | 0.047 | -0.689 | 292 |  | 29.94 | GPS1 | KTAD |  | 477.3 | 261 | 261 | -1.074 | -0.54 | 12152 | ENR |  |  |  | GPS | PIT | -23.5 | 5 | [6 empty] | -1.6 | 21 | 3967 | 26.3 | 190 | 040007FF N N 1 | 040007FF 1 | 2113 | ALT | 191 | 9 | 26.3 | 79 | 2580 | 24.2 | 14.3 | 13.9 | 5 | 12.9 | -4 | -26 | 341 | 354 | 338 | 359 | 1300 | 1240 | 1295 | 1215 | 77
2018-05-02 | 14:15 | 19:15 | -05:00 | 38.9501 | -94.4867 | 2722 | 3DDiff | 328497.7 | 138.6 | 273 | -71 | 3 | 2.95 | 261.4 | 1.7 | 10 | 2686 | 2688 | 771 | 134.5 | 143 | 4.01 | -4.3 | -0.045 | 0.984 | 0.017 | -0.57 | 292 |  | 29.94 | GPS1 | KTAD |  | 477.3 | 261 | 261 | -1.082 | -0.54 | 12152 | ENR |  |  |  | GPS | PIT | -23.2 | 5 | [6 empty] | -1.6 | 21 | 3981 | 26.4 | 190 | 040007FF N N 1 | 040007FF 1 | 2113 | ALT | 191 | 9 | 26.2 | 79 | 2580 | 24.3 | 14.4 | 13.9 | 5 | 12.8 | -4 | -26 | 341 | 354 | 338 | 359 | 1300 | 1240 | 1295 | 1215 | 77
2018-05-02 | 14:15 | 19:15 | -05:00 | 38.9502 | -94.4875 | 2730 | 3DDiff | 328498.7 | 138.4 | 273 | -71 | 3 | 2.17 | 262 | 1.7 | 10 | 2691 | 2701 | 497 | 133.7 | 142 | 2.47 | -3.87 | 0.044 | 0.706 | 0.011 | -0.786 | 292 |  | 29.94 | GPS1 | KTAD |  | 477.3 | 261 | 261 | -1.09 | -0.54 | 12152 | ENR |  |  |  | GPS | PIT | -23 | 5 | [6 empty] | -1.6 | 21 | 3995 | 26.5 | 190 | 040007FF N N 1 | 040007FF 1 | 2113 | ALT | 191 | 9 | 26.3 | 79 | 2580 | 24.3 | 14.5 | 13.9 | 5 | 12.8 | -4 | -26 | 341 | 354 | 338 | 359 | 1300 | 1240 | 1295 | 1215 | 77
2018-05-02 | 14:15 | 19:15 | -05:00 | 38.9502 | -94.4883 | 2734 | 3DDiff | 328499.6 | 138.5 | 271 | -71 | 2 | 1.2 | 259.5 | 1.7 | 10 | 2692 | 2705 | 423 | 133.6 | 142 | 3.42 | -1.29 | -0.058 | 0.945 | -0.021 | -0.629 | 292 |  | 29.94 | GPS1 | KTAD |  | 477.2 | 261 | 261 | -1.098 | -0.55 | 12152 | ENR |  |  |  | GPS | PIT | -22.8 | 5 | [6 empty] | -1.6 | 21 | 4001 | 26.5 | 190 | 040007FF N N 1 | 040007FF 1 | 2113 | ALT | 191 | 9 | 26.2 | 79 | 2580 | 24.4 | 14.6 | 13.9 | 5 | 12.8 | -4 | -26 | 340 | 354 | 338 | 359 | 1300 | 1240 | 1295 | 1215 | 77
2018-05-02 | 14:15 | 19:15 | -05:00 | 38.9502 | -94.4891 | 2740 | 3DDiff | 328500.6 | 138.6 | 272 | -71 | 2 | 2.45 | 260.7 | 1.7 | 10 | 2706 | 2714 | 482 | 134.3 | 142 | 3.15 | -2.14 | 0.056 | 0.927 | 0.082 | -0.436 | 292 |  | 29.94 | GPS1 | KTAD |  | 477.2 | 261 | 261 | -1.105 | -0.55 | 12152 | ENR |  |  |  | GPS | PIT | -22.7 | 5 | [6 empty] | -1.6 | 21 | 4007 | 26.5 | 189 | 040007FF N N 1 | 040007FF 1 | 2113 | ALT | 191 | 9 | 26.1 | 79 | 2590 | 24.3 | 14.4 | 13.9 | 5 | 12.9 | -4 | -26 | 340 | 354 | 338 | 359 | 1300 | 1240 | 1295 | 1215 | 77
2018-05-02 | 14:15 | 19:15 | -05:00 | 38.9502 | -94.49 | 2747 | 3DDiff | 328501.7 | 138.8 | 271 | -71 | 2 | 1.52 | 260 | 1.7 | 10 | 2705 | 2721 | 249 | 134.6 | 143 | 2.14 | -2.03 | -0.013 | 0.821 | -0.014 | -0.776 | 292 |  | 29.94 | GPS1 | KTAD |  | 477.1 | 261 | 261 | -1.113 | -0.56 | 12152 | ENR |  |  |  | GPS | PIT | -22.6 | 5 | [6 empty] | -1.6 | 20.9 | 4012 | 26.5 | 189 | 040007FF N N 1 | 040007FF 1 | 2113 | ALT | 191 | 9 | 25.7 | 80 | 2590 | 24.3 | 14.4 | 13.9 | 5 | 12.8 | -4 | -26 | 340 | 354 | 337 | 358 | 1300 | 1240 | 1295 | 1215 | 77
2018-05-02 | 14:15 | 19:15 | -05:00 | 38.9502 | -94.4908 | 2750 | 3DDiff | 328502.7 | 139.1 | 271 | -72 | 1 | 0.85 | 260.7 | 1.7 | 10 | 2718 | 2725 | 476 | 136 | 144 | 3.11 | -1.69 | 0.027 | 1.083 | -0.003 | -0.655 | 292 |  | 29.94 | GPS1 | KTAD |  | 477.1 | 261 | 261 | -1.117 | -0.56 | 12152 | ENR |  |  |  | GPS | PIT | -22.6 | 5 | [6 empty] | -1.6 | 20.9 | 4012 | 26.5 | 189 | 040007FF N N 1 | 040007FF 1 | 2113 | ALT | 191 | 9 | 25.7 | 80 | 2610 | 24.2 | 14.3 | 13.9 | 5 | 12.9 | -4 | -26 | 340 | 353 | 337 | 358 | 1300 | 1240 | 1295 | 1215 | 77
2018-05-02 | 14:15 | 19:15 | -05:00 | 38.9503 | -94.4916 | 2754 | 3DDiff | 328503.7 | 139.3 | 272 | -72 | 1 | 1 | 262.3 | 1.7 | 10 | 2717 | 2732 | 207 | 137.8 | 146 | 3.84 | -1.91 | 0.036 | 1.012 | 0 | -0.8 | 292 |  | 29.94 | GPS1 | KTAD |  | 477.1 | 261 | 261 | -1.125 | -0.56 | 12152 | ENR |  |  |  | GPS | PIT | -22.6 | 5 | [6 empty] | -1.6 | 20.8 | 4012 | 26.4 | 189 | 040007FF N N 1 | 040007FF 1 | 2113 | ALT | 191 | 9 | 26.4 | 80 | 2620 | 24.1 | 14.3 | 13.9 | 5 | 12.9 | -4 | -26 | 340 | 353 | 337 | 358 | 1300 | 1240 | 1295 | 1215 | 77
2018-05-02 | 14:15 | 19:15 | -05:00 | 38.9503 | -94.4924 | 2757 | 3DDiff | 328504.7 | 139.3 | 271 | -72 | 1 | 1.28 | 260.7 | 1.7 | 10 | 2715 | 2732 | 148 | 138.9 | 147 | 3.1 | -1.98 | -0.025 | 1.016 | 0 | -0.726 | 292 |  | 29.94 | GPS1 | KTAD |  | 477 | 261 | 261 | -1.133 | -0.57 | 12152 | ENR |  |  |  | GPS | PIT | -22.6 | 5 | [6 empty] | -1.6 | 20.8 | 4008 | 26.3 | 190 | 040007FF N N 1 | 040007FF 1 | 2113 | ALT | 191 | 9 | 26.3 | 80 | 2600 | 24.2 | 14.3 | 13.9 | 5 | 12.9 | -4 | -26 | 340 | 353 | 337 | 358 | 1300 | 1240 | 1295 | 1215 | 77
2018-05-02 | 14:15 | 19:15 | -05:00 | 38.9503 | -94.4932 | 2763 | 3DDiff | 328505.6 | 139.2 | 271 | -72 | 1 | 2.45 | 262 | 1.7 | 10 | 2733 | 2739 | 479 | 139.6 | 148 | 2.46 | 1.31 | 0.007 | 0.977 | 0.049 | -0.338 | 292 |  | 29.94 | GPS1 | KTAD |  | 477 | 261 | 261 | -1.137 | -0.57 | 12152 | ENR |  |  |  | GPS | PIT | -22.7 | 5 | [6 empty] | -1.6 | 20.8 | 4014 | 26.2 | 190 | 020007FF N N 1 | 020007FF 1 | 2113 | ALT | 191 | 9 | 25.8 | 80 | 2580 | 24.2 | 14.3 | 13.9 | 5 | 12.9 | -4 | -26 | 340 | 353 | 337 | 358 | 1300 | 1240 | 1295 | 1215 | 77
2018-05-02 | 14:15 | 19:15 | -05:00 | 38.9503 | -94.4941 | 2770 | 3DDiff | 328506.6 | 139.6 | 271 | -72 | 1 | 1.78 | 261 | 1.7 | 10 | 2727 | 2745 | 99 | 138.7 | 147 | 1.93 | 2.67 | 0.008 | 0.992 | 0.009 | -0.954 | 292 |  | 29.94 | GPS1 | KTAD |  | 477 | 261 | 261 | -1.145 | -0.57 | 12152 | ENR |  |  |  | GPS | PIT | -22.7 | 5 | [6 empty] | -1.6 | 20.8 | 4022 | 26.1 | 191 | 040007FF N N 1 | 040007FF 1 | 2113 | ALT | 191 | 9 | 26.2 | 80 | 2580 | 24.2 | 14.4 | 13.9 | 5 | 12.8 | -4 | -26 | 340 | 353 | 337 | 358 | 1300 | 1240 | 1295 | 1215 | 77
2018-05-02 | 14:15 | 19:15 | -05:00 | 38.9503 | -94.4949 | 2776 | 3DDiff | 328507.6 | 140 | 270 | -72 | 2 | 1.92 | 259.2 | 1.7 | 10 | 2731 | 2745 | 236 | 138.4 | 147 | 2.93 | -3.45 | -0.012 | 1.005 | -0.01 | -0.664 | 292 |  | 29.94 | GPS1 | KTAD |  | 476.9 | 261 | 261 | -1.152 | -0.58 | 12152 | ENR |  |  |  | GPS | PIT | -22.8 | 5 | [6 empty] | -1.6 | 20.8 | 4020 | 25.9 | 191 | 040007FF N N 1 | 040007FF 1 | 2113 | ALT | 191 | 9 | 26.2 | 80 | 2600 | 24.1 | 14.4 | 13.9 | 4 | 12.8 | -4 | -26 | 340 | 352 | 337 | 358 | 1300 | 1240 | 1295 | 1215 | 77
2018-05-02 | 14:15 | 19:15 | -05:00 | 38.9503 | -94.4957 | 2784 | 3DDiff | 328508.6 | 140.1 | 271 | -72 | 1 | 2.91 | 259.3 | 1.7 | 10 | 2738 | 2750 | 193 | 138.8 | 147 | 4.74 | -13.15 | 0.086 | 1.169 | 0.027 | -0.55 | 292 |  | 29.94 | GPS1 | KTAD |  | 476.9 | 261 | 261 | -1.16 | -0.58 | 12152 | ENR |  |  |  | GPS | PIT | -22.9 | 5 | [6 empty] | -1.6 | 20.7 | 4022 | 25.8 | 191 | 020007FF N N 1 | 020007FF 1 | 2113 | ALT | 191 | 9 | 26 | 79 | 2600 | 24.1 | 14.4 | 13.9 | 4 | 12.8 | -4 | -26 | 339 | 352 | 337 | 358 | 1300 | 1240 | 1295 | 1215 | 77
2018-05-02 | 14:15 | 19:15 | -05:00 | 38.9503 | -94.4966 | 2796 | 3DDiff | 328509.7 | 139.4 | 268 | -71 | -2 | 3.82 | 255.9 | 1.7 | 10 | 2742 | 2754 | 414 | 138.6 | 147 | 3.41 | -13.85 | 0.036 | 0.831 | 0.033 | -0.662 | 292 |  | 29.94 | GPS1 | KTAD |  | 476.8 | 261 | 261 | -1.164 | -0.58 | 12152 | ENR |  |  |  | GPS | PIT | -23 | 5 | [6 empty] | -1.6 | 20.7 | 4022 | 25.7 | 191 | 040007FF N N 1 | 040007FF 1 | 2113 | ALT | 191 | 9 | 25.9 | 79 | 2600 | 24.1 | 14.3 | 13.9 | 4 | 12.8 | -4 | -26 | 339 | 352 | 336 | 357 | 1300 | 1240 | 1295 | 1215 | 77
2018-05-02 | 14:15 | 19:15 | -05:00 | 38.9503 | -94.4974 | 2806 | 3DDiff | 328510.7 | 138.7 | 268 | -71 | -3 | 2.39 | 255.1 | 1.7 | 10 | 2765 | 2767 | 682 | 139.3 | 148 | 2.58 | -9.11 | 0.02 | 0.926 | -0.033 | -0.945 | 292 |  | 29.94 | GPS1 | KTAD |  | 476.8 | 261 | 261 | -1.168 | -0.58 | 12152 | ENR |  |  |  | GPS | PIT | -22.9 | 5 | [6 empty] | -1.6 | 20.6 | 4035 | 25.6 | 191 | 020007FF N N 1 | 020007FF 1 | 2113 | ALT | 191 | 9 | 25.7 | 79 | 2600 | 24.1 | 14.3 | 13.9 | 4 | 12.7 | -4 | -26 | 339 | 352 | 336 | 357 | 1300 | 1240 | 1295 | 1215 | 77
2018-05-02 | 14:15 | 19:15 | -05:00 | 38.9502 | -94.4982 | 2811 | 3DDiff | 328511.6 | 138.5 | 267 | -71 | -5 | 1.54 | 254.2 | 1.7 | 10 | 2768 | 2779 | 514 | 139 | 148 | 2.84 | -9.42 | 0.089 | 0.934 | -0.038 | -0.713 | 292 |  | 29.94 | GPS1 | KTAD |  | 476.8 | 261 | 261 | -1.172 | -0.59 | 12152 | ENR |  |  |  | GPS | PIT | -22.5 | 5 | [6 empty] | -1.6 | 20.6 | 4049 | 25.5 | 191 | 040007FF N N 1 | 040007FF 1 | 2113 | ALT | 191 | 9 | 25.6 | 79 | 2600 | 24.1 | 14.4 | 13.9 | 4 | 12.8 | -4 | -26 | 339 | 352 | 336 | 357 | 1300 | 1240 | 1295 | 1215 | 77
2018-05-02 | 14:15 | 19:15 | -05:00 | 38.9502 | -94.499 | 2814 | 3DDiff | 328512.6 | 138.3 | 265 | -71 | -6 | 0.65 | 253 | 1.7 | 10 | 2773 | 2785 | 407 | 138.8 | 147 | 2.19 | -6.23 | 0.032 | 1.027 | -0.028 | -0.811 | 292 |  | 29.94 | GPS1 | KTAD |  | 476.7 | 261 | 261 | -1.176 | -0.59 | 12152 | ENR |  |  |  | GPS | PIT | -22 | 5 | [6 empty] | -1.6 | 20.6 | 4056 | 25.5 | 191 | 040007FF N N 1 | 040007FF 1 | 2113 | ALT | 191 | 9 | 25.7 | 79 | 2600 | 24 | 14.4 | 13.9 | 4 | 12.8 | -4 | -26 | 339 | 351 | 336 | 357 | 1300 | 1240 | 1295 | 1215 | 77
2018-05-02 | 14:15 | 19:15 | -05:00 | 38.9501 | -94.4999 | 2816 | 3DDiff | 328513.7 | 138.2 | 265 | -71 | -7 | 0.86 | 252.1 | 1.7 | 10 | 2776 | 2789 | 293 | 138.7 | 147 | 1.51 | -6.7 | 0.003 | 0.964 | 0.004 | -0.728 | 292 |  | 29.94 | GPS1 | KTAD |  | 476.7 | 261 | 261 | -1.18 | -0.59 | 12152 | ENR |  |  |  | GPS | PIT | -21.6 | 5 | [6 empty] | -1.6 | 20.6 | 4060 | 25.5 | 191 | 040007FF N N 1 | 040007FF 1 | 2113 | ALT | 191 | 9 | 25.5 | 79 | 2600 | 24 | 14.5 | 13.9 | 4 | 13 | -4 | -26 | 339 | 351 | 336 | 357 | 1300 | 1240 | 1295 | 1215 | 76
2018-05-02 | 14:15 | 19:15 | -05:00 | 38.95 | -94.5007 | 2818 | 3DDiff | 328514.7 | 138.3 | 265 | -71 | -8 | 0.7 | 252.8 | 1.7 | 10 | 2781 | 2794 | 197 | 139.2 | 148 | 3.21 | -6.2 | 0.029 | 1.22 | 0.004 | -0.536 | 292 |  | 29.94 | GPS1 | KTAD |  | 476.7 | 261 | 261 | -1.18 | -0.59 | 12152 | ENR |  |  |  | GPS | PIT | -21.2 | 5 | [6 empty] | -1.6 | 20.6 | 4064 | 25.5 | 191 | 040007FF N N 1 | 040007FF 1 | 2113 | ALT | 191 | 9 | 25.3 | 79 | 2600 | 24 | 14.5 | 13.9 | 4 | 13.1 | -4 | -26 | 339 | 351 | 336 | 357 | 1300 | 1240 | 1295 | 1215 | 76
2018-05-02 | 14:15 | 19:15 | -05:00 | 38.95 | -94.5015 | 2822 | 3DDiff | 328515.7 | 138.3 | 263 | -71 | -9 | 1.24 | 250.7 | 1.7 | 10 | 2778 | 2795 | 185 | 138.4 | 147 | 2.12 | -5.49 | -0.038 | 0.978 | 0.036 | -0.748 | 292 |  | 29.94 | GPS1 | KTAD |  | 476.6 | 261 | 261 | -1.184 | -0.59 | 12152 | ENR |  |  |  | GPS | PIT | -20.8 | 5 | [6 empty] | -1.6 | 20.6 | 4065 | 25.5 | 191 | 040007FF N N 1 | 040007FF 1 | 2113 | ALT | 191 | 9 | 25.3 | 79 | 2590 | 24 | 14.5 | 13.9 | 4 | 13.1 | -4 | -26 | 339 | 351 | 335 | 356 | 1300 | 1240 | 1295 | 1215 | 76
2018-05-02 | 14:15 | 19:15 | -05:00 | 38.9499 | -94.5023 | 2825 | 3DDiff | 328516.7 | 138.4 | 262 | -71 | -10 | 0.87 | 250.9 | 1.7 | 10 | 2788 | 2799 | 205 | 138 | 147 | 2.19 | -6.44 | 0.076 | 0.917 | -0.003 | -0.711 | 292 |  | 29.94 | GPS1 | KTAD |  | 476.6 | 261 | 261 | -1.184 | -0.59 | 12152 | ENR |  |  |  | HDG | PIT | -20.3 | 5 | [6 empty] | -1.6 | 20.6 | 4071 | 25.6 | 191 | 040007FF N N 1 | 040007FF 1 | 2113 | ALT | 191 | 9 | 25.3 | 79 | 2590 | 24 | 14.3 | 13.9 | 4 | 13.1 | -4 | -26 | 338 | 351 | 335 | 356 | 1300 | 1240 | 1295 | 1215 | 76
2018-05-02 | 14:15 | 19:15 | -05:00 | 38.9498 | -94.5031 | 2827 | 3DDiff | 328517.7 | 138.5 | 260 | -70 | -11 | 0.35 | 247.9 | 1.7 | 10 | 2784 | 2802 | 102 | 137.6 | 146 | 1.95 | -4.33 | 0.032 | 1 | -0.013 | -0.774 | 292 |  | 29.94 | GPS1 | KTAD |  | 476.5 | 261 | 261 | -1.188 | -0.59 | 12152 | ENR |  |  |  | HDG | PIT | -17.5 | 5 | [6 empty] | -1.6 | 20.6 | 4072 | 25.6 | 190 | 040007FF N N 1 | 040007FF 1 | 2113 | ALT | 191 | 9 | 25.2 | 79 | 2590 | 24 | 14.4 | 13.9 | 4 | 13 | -4 | -26 | 338 | 351 | 335 | 356 | 1300 | 1240 | 1295 | 1215 | 76
2018-05-02 | 14:15 | 19:15 | -05:00 | 38.9497 | -94.5039 | 2830 | 3DDiff | 328518.7 | 138.6 | 261 | -70 | -11 | 1.89 | 248 | 1.7 | 10 | 2796 | 2805 | 365 | 138.1 | 147 | 2.4 | 0.82 | 0.035 | 1.066 | 0.059 | -0.326 | 292 |  | 29.94 | GPS1 | KTAD |  | 476.5 | 261 | 261 | -1.188 | -0.59 | 12152 | ENR |  |  |  | HDG | PIT | -12.6 | 5 | [6 empty] | -1.6 | 20.6 | 4073 | 25.6 | 190 | 040007FF N N 1 | 040007FF 1 | 2113 | ALT | 191 | 9 | 25.5 | 80 | 2600 | 24 | 14.4 | 13.9 | 4 | 13 | -4 | -26 | 338 | 351 | 335 | 356 | 1300 | 1240 | 1295 | 1215 | 76
2018-05-02 | 14:15 | 19:15 | -05:00 | 38.9496 | -94.5047 | 2836 | 3DDiff | 328519.7 | 139 | 262 | -71 | -11 | 1.38 | 250 | 1.7 | 10 | 2797 | 2811 | 149 | 138.5 | 147 | 1.72 | 1.05 | 0.113 | 1.002 | 0.015 | -0.867 | 292 |  | 29.94 | GPS1 | KTAD |  | 476.5 | 261 | 261 | -1.188 | -0.59 | 12152 | ENR |  |  |  | HDG | PIT | -7.6 | 5 | [6 empty] | -1.6 | 20.5 | 4076 | 25.7 | 189 | 040007FF N N 1 | 040007FF 1 | 2113 | ALT | 191 | 9 | 25.5 | 80 | 2600 | 24 | 14.4 | 13.9 | 4 | 12.9 | -4 | -26 | 338 | 351 | 335 | 356 | 1300 | 1240 | 1295 | 1215 | 76
2018-05-02 | 14:15 | 19:15 | -05:00 | 38.9495 | -94.5055 | 2838 | 3DDiff | 328520.7 | 139.3 | 261 | -71 | -11 | 0.52 | 248.7 | 1.7 | 10 | 2793 | 2811 | 161 | 139.1 | 148 | 1.7 | -0.93 | -0.042 | 1.06 | -0.047 | -0.838 | 291 |  | 29.94 | GPS1 | KTAD |  | 476.4 | 261 | 261 | -1.188 | -0.59 | 12152 | ENR |  |  |  | HDG | PIT | -2.2 | 5 | [6 empty] | -1.6 | 20.5 | 4073 | 25.8 | 189 | 040007FF N N 1 | 040007FF 1 | 2113 | ALT | 191 | 9 | 25.3 | 81 | 2610 | 24 | 14.3 | 13.9 | 4 | 12.9 | -4 | -26 | 338 | 350 | 335 | 356 | 1300 | 1240 | 1295 | 1215 | 77
2018-05-02 | 14:15 | 19:15 | -05:00 | 38.9494 | -94.5064 | 2841 | 3DDiff | 328521.7 | 139.6 | 262 | -71 | -11 | 1.39 | 249.8 | 1.7 | 10 | 2803 | 2815 | 162 | 139.8 | 148 | 1.96 | -2.82 | 0.004 | 1.167 | 0.011 | -0.461 | 289 |  | 29.94 | GPS1 | KTAD |  | 476.4 | 261 | 261 | -1.188 | -0.59 | 12152 | ENR |  |  |  | HDG | PIT | 2.4 | 5 | [6 empty] | -1.6 | 20.5 | 4075 | 25.9 | 188 | 040007FF N N 1 | 040007FF 1 | 2113 | ALT | 191 | 9 | 25.3 | 81 | 2610 | 24 | 14.3 | 13.9 | 4 | 12.9 | -4 | -26 | 338 | 350 | 334 | 356 | 1300 | 1240 | 1295 | 1215 | 77
2018-05-02 | 14:15 | 19:15 | -05:00 | 38.9493 | -94.5072 | 2847 | 3DDiff | 328522.6 | 139.9 | 260 | -71 | -11 | 2.13 | 248.2 | 1.7 | 10 | 2799 | 2816 | 131 | 140.9 | 150 | 1.57 | -3.42 | 0.022 | 0.842 | 0.032 | -0.745 | 269 |  | 29.94 | GPS1 | KTAD |  | 476.3 | 261 | 261 | -1.188 | -0.59 | 12152 | ENR |  |  |  | HDG | PIT | 7.3 | 5 | [6 empty] | -1.6 | 20.4 | 4072 | 26 | 188 | 040007FF N N 1 | 040007FF 1 | 2113 | ALT | 191 | 9 | 25.3 | 80 | 2610 | 23.9 | 14.3 | 13.9 | 4 | 12.8 | -4 | -26 | 338 | 350 | 334 | 355 | 1300 | 1240 | 1295 | 1215 | 77
2018-05-02 | 14:15 | 19:15 | -05:00 | 38.9492 | -94.508 | 2853 | 3DDiff | 328523.7 | 140.2 | 261 | -71 | -12 | 1.44 | 249.3 | 1.7 | 10 | 2816 | 2825 | 266 | 141.2 | 150 | 1.66 | -1.86 | 0.072 | 0.958 | -0.016 | -0.749 | 227 |  | 29.94 | GPS1 | KTAD |  | 476.3 | 261 | 261 | -1.188 | -0.59 | 12152 | ENR |  |  |  | HDG | PIT | 12.4 | 5 | [6 empty] | -1.6 | 20.4 | 4080 | 26.1 | 188 | 040007FF N N 1 | 040007FF 1 | 2113 | ALT | 191 | 9 | 25.6 | 80 | 2600 | 24 | 14.3 | 13.9 | 4 | 12.9 | -4 | -26 | 337 | 350 | 334 | 355 | 1300 | 1240 | 1295 | 1215 | 76
2018-05-02 | 14:15 | 19:15 | -05:00 | 38.9491 | -94.5088 | 2857 | 3DDiff | 328524.7 | 140.6 | 259 | -71 | -12 | 0.85 | 246.6 | 1.7 | 10 | 2807 | 2825 | 193 | 141 | 150 | 0.93 | 1.62 | -0.01 | 0.864 | -0.042 | -0.924 | 228 |  | 29.94 | GPS1 | KTAD |  | 476.3 | 261 | 261 | -1.188 | -0.59 | 12152 | ENR |  |  |  | HDG | PIT | 14.4 | 5 | [6 empty] | -1.6 | 20.4 | 4081 | 26.2 | 188 | 020007FF N N 1 | 020007FF 1 | 2113 | ALT | 191 | 9 | 25.9 | 80 | 2610 | 24 | 14.3 | 13.9 | 4 | 13 | -4 | -26 | 337 | 350 | 334 | 355 | 1300 | 1240 | 1295 | 1215 | 77
2018-05-02 | 14:15 | 19:15 | -05:00 | 38.949 | -94.5097 | 2858 | 3DDiff | 328525.7 | 140.9 | 261 | -72 | -11 | 0.45 | 249 | 1.7 | 10 | 2823 | 2831 | 331 | 142 | 151 | 1.76 | 0.31 | 0.064 | 1.143 | -0.025 | -0.708 | 230 |  | 29.94 | GPS1 | KTAD |  | 476.2 | 261 | 261 | -1.184 | -0.59 | 12152 | ENR |  |  |  | HDG | PIT | 13.6 | 5 | [6 empty] | -1.6 | 20.4 | 4082 | 26.3 | 187 | 040007FF N N 1 | 040007FF 1 | 2113 | ALT | 192 | 9 | 25.7 | 79 | 2620 | 24 | 14.3 | 13.9 | 4 | 13.1 | -4 | -26 | 337 | 350 | 334 | 355 | 1300 | 1240 | 1295 | 1210 | 77
2018-05-02 | 14:15 | 19:15 | -05:00 | 38.9489 | -94.5105 | 2861 | 3DDiff | 328526.7 | 141.3 | 261 | -72 | -11 | 0.88 | 248.2 | 1.7 | 10 | 2813 | 2834 | -16 | 142.4 | 151 | 1.16 | -4.27 | 0.036 | 0.776 | -0.007 | -0.923 | 231 |  | 29.94 | GPS1 | KTAD |  | 476.2 | 261 | 261 | -1.188 | -0.59 | 12152 | ENR |  |  |  | HDG | PIT | 9.9 | 5 | [6 empty] | -1.6 | 20.3 | 4081 | 26.4 | 187 | 020007FF N N 1 | 020007FF 1 | 2113 | ALT | 192 | 9 | 25.6 | 79 | 2610 | 23.9 | 14.6 | 13.9 | 4 | 13 | -4 | -26 | 337 | 350 | 334 | 355 | 1300 | 1240 | 1295 | 1210 | 77
2018-05-02 | 14:15 | 19:15 | -05:00 | 38.9488 | -94.5113 | 2861 | 3DDiff | 328527.7 | 141.6 | 260 | -72 | -12 | -0.14 | 246.4 | 1.7 | 10 | 2820 | 2833 | 244 | 143 | 152 | 1.06 | -2.83 | 0.005 | 0.989 | -0.074 | -0.764 | 230 |  | 29.94 | GPS1 | KTAD |  | 476.1 | 261 | 261 | -1.188 | -0.59 | 12152 | ENR |  |  |  | HDG | PIT | 4.8 | 5 | [6 empty] | -1.6 | 20.3 | 4078 | 26.6 | 187 | 040007FF N N 1 | 040007FF 1 | 2113 | ALT | 192 | 9 | 25.5 | 79 | 2610 | 23.9 | 14.4 | 13.9 | 4 | 13 | -4 | -26 | 337 | 349 | 334 | 355 | 1300 | 1240 | 1295 | 1210 | 77
2018-05-02 | 14:15 | 19:15 | -05:00 | 38.9487 | -94.5122 | 2860 | 3DDiff | 328528.7 | 141.9 | 261 | -72 | -12 | -0.29 | 247.6 | 1.7 | 10 | 2826 | 2840 | 125 | 144.5 | 153 | 0.85 | -0.29 | 0.03 | 1.01 | -0.031 | -0.943 | 230 |  | 29.94 | GPS1 | KTAD |  | 476.1 | 261 | 261 | -1.188 | -0.59 | 12152 | ENR |  |  |  | HDG | PIT | -0.5 | 5 | [6 empty] | -1.6 | 20.3 | 4080 | 26.8 | 187 | 040007FF N N 1 | 040007FF 1 | 2113 | ALT | 192 | 9 | 26.3 | 79 | 2620 | 23.9 | 14.3 | 13.9 | 4 | 13 | -4 | -26 | 337 | 349 | 334 | 355 | 1300 | 1240 | 1295 | 1215 | 77
2018-05-02 | 14:15 | 19:15 | -05:00 | 38.9486 | -94.513 | 2859 | 3DDiff | 328529.7 | 142.4 | 260 | -72 | -12 | 0 | 246.9 | 1.7 | 10 | 2818 | 2839 | -18 | 146.2 | 155 | 1.02 | 0.33 | 0.035 | 1.048 | -0.032 | -0.645 | 230 |  | 29.94 | GPS1 | KTAD |  | 476.1 | 261 | 261 | -1.184 | -0.59 | 12152 | ENR |  |  |  | HDG | PIT | -5.5 | 5 | [6 empty] | -1.6 | 20.2 | 4072 | 27 | 187 | 040007FF N N 1 | 040007FF 1 | 2113 | ALT | 192 | 9 | 26.5 | 79 | 2620 | 23.9 | 14.3 | 13.9 | 4 | 13.1 | -4 | -26 | 337 | 349 | 333 | 354 | 1305 | 1240 | 1295 | 1215 | 77
2018-05-02 | 14:15 | 19:15 | -05:00 | 38.9484 | -94.5138 | 2859 | 3DDiff | 328530.6 | 142.9 | 261 | -73 | -12 | -0.16 | 247.6 | 1.7 | 10 | 2822 | 2838 | 99 | 148.2 | 157 | 1.46 | 0.8 | 0.035 | 1.025 | -0.045 | -0.863 | 230 |  | 29.94 | GPS1 | KTAD |  | 476 | 261 | 261 | -1.184 | -0.59 | 12152 | ENR |  |  |  | HDG | PIT | -10.1 | 5 | [6 empty] | -1.6 | 20.1 | 4065 | 27.2 | 187 | 040007FF N N 1 | 040007FF 1 | 2113 | ALT | 192 | 9 | 26.1 | 79 | 2620 | 23.9 | 14.4 | 13.9 | 4 | 13.2 | -4 | -26 | 337 | 349 | 333 | 354 | 1305 | 1240 | 1295 | 1215 | 77
2018-05-02 | 14:15 | 19:15 | -05:00 | 38.9483 | -94.5146 | 2860 | 3DDiff | 328531.6 | 143.2 | 262 | -73 | -11 | 0.3 | 249.4 | 1.7 | 10 | 2823 | 2840 | -26 | 149.1 | 158 | 2.07 | -0.21 | 0.07 | 1.014 | -0.039 | -0.833 | 230 |  | 29.94 | GPS1 | KTAD |  | 476 | 261 | 261 | -1.184 | -0.59 | 12152 | ENR |  |  |  | HDG | PIT | -15 | 5 | [6 empty] | -1.6 | 20.1 | 4063 | 27.5 | 187 | 040007FF N N 1 | 040007FF 1 | 2113 | ALT | 192 | 9 | 26 | 79 | 2610 | 24 | 14.4 | 13.9 | 4 | 13.2 | -4 | -26 | 336 | 349 | 333 | 354 | 1305 | 1240 | 1295 | 1215 | 77
2018-05-02 | 14:15 | 19:15 | -05:00 | 38.9482 | -94.5155 | 2860 | 3DDiff | 328532.7 | 143.4 | 261 | -73 | -11 | 0.43 | 249.1 | 1.7 | 10 | 2818 | 2837 | -32 | 148.7 | 158 | 2.64 | 0.77 | 0.016 | 1.025 | -0.045 | -0.755 | 230 | 8000 | 29.94 | GPS1 | KTAD |  | 475.9 | 261 | 261 | -1.184 | -0.59 | 12152 | ENR |  |  |  | HDG | PIT | -18.6 | 5 | [6 empty] | -1.6 | 20.1 | 4061 | 27.7 | 187 | 040007FF N N 1 | 040007FF 1 | 2113 | ALT | 192 | 9 | 25.7 | 79 | 2590 | 24 | 14.5 | 13.9 | 4 | 13.1 | -4 | -26 | 336 | 349 | 333 | 354 | 1305 | 1240 | 1295 | 1215 | 77
2018-05-02 | 14:15 | 19:15 | -05:00 | 38.9481 | -94.5163 | 2863 | 3DDiff | 328533.7 | 143.4 | 261 | -73 | -11 | 0.66 | 249.3 | 1.7 | 10 | 2824 | 2838 | 143 | 147.2 | 156 | 3.25 | 0.87 | -0.041 | 1.083 | -0.014 | -0.789 | 230 | 8000 | 29.94 | GPS1 | KTAD |  | 475.9 | 261 | 261 | -1.184 | -0.59 | 12152 | ENR |  |  |  | HDG | PIT | -19.3 | 5 | [6 empty] | -1.6 | 20.2 | 4066 | 28 | 188 | 040007FF N N 1 | 040007FF 1 | 2113 | ALT | 192 | 9 | 26 | 79 | 2580 | 24 | 14.5 | 13.9 | 4 | 13 | -4 | -26 | 336 | 349 | 333 | 354 | 1300 | 1240 | 1290 | 1215 | 76
2018-05-02 | 14:15 | 19:15 | -05:00 | 38.948 | -94.5172 | 2866 | 3DDiff | 328534.6 | 143.2 | 262 | -73 | -11 | 1.81 | 250.8 | 1.7 | 10 | 2827 | 2842 | 81 | 146 | 155 | 2.14 | -0.54 | 0.031 | 0.846 | 0.005 | -0.623 | 230 | 8000 | 29.94 | GPS1 | KTAD |  | 475.9 | 261 | 261 | -1.188 | -0.59 | 12152 | ENR |  |  |  | HDG | PIT (ALTS) | -20 | 5 | [6 empty] | -1.6 | 20.2 | 4073 | 28.2 | 188 | 040007FF N N 1 | 040007FF 1 | 2113 | ALT | 192 | 9 | 26.2 | 79 | 2590 | 24 | 14.4 | 13.9 | 4 | 12.9 | -4 | -26 | 336 | 348 | 332 | 354 | 1300 | 1240 | 1290 | 1215 | 76
2018-05-02 | 14:15 | 19:15 | -05:00 | 38.9479 | -94.518 | 2871 | 3DDiff | 328535.6 | 143.2 | 261 | -73 | -11 | 0.99 | 249.8 | 1.7 | 10 | 2825 | 2842 | 190 | 145 | 154 | 1.78 | -0.75 | 0.042 | 0.909 | -0.066 | -0.851 | 230 | 8000 | 29.94 | GPS1 | KTAD |  | 475.8 | 261 | 261 | -1.188 | -0.59 | 12152 | ENR |  |  |  | HDG | IAS (ALTS) | -20.4 | 5 | [6 empty] | -1.6 | 20.2 | 4073 | 28.5 | 188 | 040007FF N N 1 | 040007FF 1 | 2113 | ALT | 192 | 9 | 26.2 | 79 | 2600 | 24 | 14.5 | 13.9 | 4 | 12.9 | -4 | -26 | 336 | 348 | 332 | 354 | 1300 | 1240 | 1290 | 1215 | 76
2018-05-02 | 14:15 | 19:15 | -05:00 | 38.9478 | -94.5189 | 2872 | 3DDiff | 328536.7 | 143.3 | 263 | -73 | -11 | -0.22 | 252.2 | 1.7 | 10 | 2839 | 2850 | 179 | 144.1 | 153 | 2.54 | -0.68 | 0.054 | 1.236 | -0.062 | -0.954 | 230 | 8000 | 29.94 | GPS1 | KTAD |  | 475.8 | 261 | 261 | -1.188 | -0.59 | 12152 | ENR |  |  |  | HDG | IAS (ALTS) | -20.7 | 3.8 | [6 empty] | -1.6 | 20.2 | 4085 | 28.7 | 188 | 040007FF N N 1 | 040007FF 1 | 2113 | ALT | 192 | 9 | 26.5 | 79 | 2590 | 24 | 14.3 | 13.9 | 4 | 12.8 | -4 | -26 | 336 | 348 | 332 | 353 | 1300 | 1240 | 1290 | 1215 | 76
2018-05-02 | 14:15 | 19:15 | -05:00 | 38.9477 | -94.5198 | 2873 | 3DDiff | 328537.7 | 143.4 | 261 | -73 | -11 | 0.47 | 249.6 | 1.7 | 10 | 2829 | 2849 | 98 | 143.2 | 152 | 3.1 | 0.27 | 0.009 | 1.366 | -0.008 | -0.807 | 230 | 8000 | 29.94 | GPS1 | KTAD |  | 475.8 | 261 | 261 | -1.188 | -0.59 | 12152 | ENR |  |  |  | HDG | IAS (ALTS) | -20.9 | 2.4 | [6 empty] | -1.6 | 20.2 | 4085 | 28.9 | 189 | 040007FF N N 1 | 040007FF 1 | 2113 | ALT | 192 | 9 | 25.9 | 79 | 2590 | 24 | 14.3 | 13.9 | 4 | 12.8 | -4 | -26 | 335 | 348 | 332 | 353 | 1300 | 1240 | 1290 | 1215 | 76
2018-05-02 | 14:15 | 19:15 | -05:00 | 38.9477 | -94.5206 | 2879 | 3DDiff | 328538.7 | 143.5 | 263 | -73 | -11 | 1.91 | 252.4 | 1.7 | 10 | 2842 | 2853 | 192 | 143.2 | 152 | 3.17 | -6.87 | 0.071 | 1 | 0.03 | -0.918 | 230 | 8000 | 29.94 | GPS1 | KTAD |  | 475.7 | 261 | 261 | -1.188 | -0.59 | 12152 | ENR |  |  |  | HDG | IAS (ALTS) | -20.4 | 1.7 | [6 empty] | -1.6 | 20.2 | 4089 | 29 | 188 | 020007FF N N 1 | 020007FF 1 | 2113 | ALT | 192 | 9 | 25.8 | 79 | 2590 | 24 | 14.4 | 13.9 | 4 | 12.8 | -4 | -26 | 335 | 347 | 332 | 353 | 1300 | 1240 | 1290 | 1215 | 76
2018-05-02 | 14:15 | 19:15 | -05:00 | 38.9476 | -94.5214 | 2885 | 3DDiff | 328539.6 | 143.2 | 262 | -73 | -12 | 2.24 | 251.1 | 1.7 | 10 | 2827 | 2852 | -264 | 143.7 | 153 | 2.67 | -16.94 | 0.044 | 0.923 | -0.051 | -0.916 | 230 | 8000 | 29.94 | GPS1 | KTAD |  | 475.7 | 261 | 261 | -1.188 | -0.59 | 12152 | ENR |  |  |  | HDG | IAS (ALTS) | -21.6 | 2 | [6 empty] | -1.6 | 20.2 | 4085 | 29 | 188 | 020007FF N N 1 | 020007FF 1 | 2113 | ALT | 192 | 9 | 25.9 | 80 | 2600 | 24 | 14.4 | 13.9 | 4 | 12.8 | -4 | -26 | 335 | 347 | 332 | 353 | 1300 | 1240 | 1290 | 1215 | 77
2018-05-02 | 14:15 | 19:15 | -05:00 | 38.9474 | -94.5222 | 2890 | 3DDiff | 328540.6 | 142.9 | 258 | -72 | -14 | 0.93 | 246.8 | 1.7 | 10 | 2841 | 2849 | 372 | 144.4 | 153 | 2.3 | -15.24 | -0.022 | 1.105 | -0.095 | -0.762 | 230 | 8000 | 29.94 | GPS1 | KTAD |  | 475.6 | 261 | 261 | -1.188 | -0.59 | 12152 | ENR |  |  |  | HDG | IAS (ALTS) | -20.7 | 2.3 | [6 empty] | -1.6 | 20.2 | 4082 | 29 | 189 | 020007FF N N 1 | 020007FF 1 | 2113 | ALT | 192 | 9 | 26 | 80 | 2600 | 24 | 14.4 | 13.9 | 4 | 12.8 | -4 | -26 | 335 | 347 | 332 | 353 | 1300 | 1240 | 1290 | 1215 | 76
2018-05-02 | 14:15 | 19:15 | -05:00 | 38.9473 | -94.5231 | 2898 | 3DDiff | 328541.7 | 142.2 | 257 | -71 | -17 | 3.62 | 245.7 | 1.7 | 10 | 2854 | 2862 | 365 | 145.5 | 155 | 5.91 | -15.98 | 0.07 | 1.062 | 0.066 | -0.226 | 230 | 8000 | 29.94 | GPS1 | KTAD |  | 475.6 | 261 | 261 | -1.184 | -0.59 | 12152 | ENR |  |  |  | HDG | IAS (ALTS) | -18.1 | 3.3 | [6 empty] | -1.6 | 20.1 | 4095 | 29 | 188 | 020007FF N N 1 | 020007FF 1 | 2113 | ALT | 192 | 9 | 26.1 | 80 | 2600 | 23.9 | 14.3 | 13.9 | 4 | 12.9 | -4 | -26 | 335 | 347 | 332 | 353 | 1300 | 1240 | 1290 | 1215 | 76
2018-05-02 | 14:15 | 19:15 | -05:00 | 38.9471 | -94.5239 | 2912 | 3DDiff | 328542.7 | 141.1 | 253 | -70 | -19 | 3.21 | 241.2 | 1.7 | 10 | 2853 | 2867 | 471 | 144.2 | 153 | 3.2 | -14.93 | -0.003 | 0.793 | -0.025 | -1.071 | 230 | 8000 | 29.94 | GPS1 | KTAD |  | 475.6 | 261 | 261 | -1.18 | -0.59 | 12152 | ENR |  |  |  | HDG | IAS (ALTS) | -15.8 | 4.1 | [6 empty] | -1.6 | 20.2 | 4103 | 29 | 189 | 020007FF N N 1 | 020007FF 1 | 2113 | ALT | 192 | 9 | 26.1 | 80 | 2580 | 23.9 | 14.5 | 13.9 | 4 | 12.9 | -4 | -26 | 335 | 347 | 331 | 353 | 1300 | 1240 | 1290 | 1215 | 76
2018-05-02 | 14:15 | 19:15 | -05:00 | 38.9469 | -94.5247 | 2919 | 3DDiff | 328543.7 | 140.4 | 253 | -69 | -22 | 2.09 | 241.6 | 1.7 | 10 | 2879 | 2880 | 697 | 144.4 | 154 | 3.47 | -15.05 | 0.077 | 0.84 | -0.075 | -0.779 | 230 | 8000 | 29.94 | GPS1 | KTAD |  | 475.5 | 261 | 261 | -1.176 | -0.59 | 12152 | ENR |  |  |  | HDG | IAS (ALTS) | -13 | 3.9 | [6 empty] | -1.6 | 20.2 | 4119 | 29 | 188 | 040007FF N N 1 | 040007FF 1 | 2113 | ALT | 192 | 9 | 25.7 | 80 | 2600 | 23.9 | 14.4 | 13.9 | 4 | 13 | -4 | -26 | 335 | 347 | 331 | 353 | 1300 | 1240 | 1290 | 1210 | 76
2018-05-02 | 14:15 | 19:15 | -05:00 | 38.9467 | -94.5254 | 2924 | 3DDiff | 328544.6 | 139.7 | 250 | -68 | -23 | 1.62 | 237.5 | 1.7 | 10 | 2873 | 2888 | 367 | 144.6 | 154 | 3.7 | -11.81 | 0.025 | 1.177 | -0.065 | -0.855 | 230 | 8000 | 29.94 | GPS1 | KTAD |  | 475.5 | 261 | 261 | -1.172 | -0.59 | 12152 | ENR |  |  |  | HDG | IAS (ALTS) | -11.8 | 3.7 | [6 empty] | -1.6 | 20.2 | 4126 | 29 | 188 | 020007FF N N 1 | 020007FF 1 | 2113 | ALT | 192 | 9 | 25.6 | 79 | 2600 | 23.9 | 14.4 | 13.9 | 4 | 13 | -2 | -26 | 334 | 347 | 331 | 353 | 1300 | 1240 | 1290 | 1210 | 76
2018-05-02 | 14:15 | 19:15 | -05:00 | 38.9465 | -94.5262 | 2933 | 3DDiff | 328545.7 | 138.7 | 249 | -66 | -25 | 3.4 | 236.8 | 1.7 | 10 | 2890 | 2895 | 641 | 145.2 | 154 | 4.59 | -10.15 | 0.058 | 1.111 | 0.046 | -0.565 | 230 | 8000 | 29.94 | GPS1 | KTAD |  | 475.4 | 261 | 261 | -1.164 | -0.58 | 12152 | ENR |  |  |  | HDG | IAS (ALTS) | -8.7 | 3.8 | [6 empty] | -1.6 | 20.1 | 4134 | 29 | 188 | 040007FF N N 1 | 040007FF 1 | 2113 | ALT | 191 | 9 | 25.5 | 79 | 2600 | 23.9 | 14.4 | 13.9 | 4 | 13 | 1 | -26 | 334 | 346 | 331 | 352 | 1300 | 1240 | 1290 | 1210 | 76
2018-05-02 | 14:15 | 19:15 | -05:00 | 38.9463 | -94.527 | 2946 | 3DDiff | 328546.7 | 137.7 | 248 | -65 | -27 | 3.5 | 235.3 | 1.7 | 10 | 2897 | 2906 | 557 | 144.7 | 154 | 3.14 | -6.53 | 0.06 | 0.92 | -0.008 | -0.898 | 230 | 8000 | 29.94 | GPS1 | KTAD |  | 475.4 | 261 | 261 | -1.156 | -0.58 | 12152 | ENR |  |  |  | HDG | IAS (ALTS) | -7.3 | 4 | [6 empty] | -1.6 | 20.1 | 4148 | 29 | 187 | 040007FF N N 1 | 040007FF 1 | 2113 | ALT | 191 | 9 | 25.7 | 79 | 2590 | 23.9 | 14.4 | 13.9 | 4 | 13 | 1 | -26 | 334 | 346 | 331 | 352 | 1300 | 1235 | 1290 | 1210 | 76
2018-05-02 | 14:15 | 19:16 | -05:00 | 38.946 | -94.5277 | 2954 | 3DDiff | 328547.6 | 137.2 | 248 | -65 | -27 | 2.35 | 235.7 | 1.7 | 10 | 2911 | 2916 | 704 | 144.5 | 154 | 2.93 | -5.05 | -0.057 | 1.05 | -0.06 | -0.857 | 230 | 8000 | 29.94 | GPS1 | KTAD |  | 475.4 | 261 | 261 | -1.148 | -0.57 | 12152 | ENR |  |  |  | HDG | IAS (ALTS) | -6.2 | 3.6 | [6 empty] | -1.6 | 20.1 | 4160 | 29.1 | 187 | 040007FF N N 1 | 040007FF 1 | 2113 | ALT | 191 | 9 | 26.1 | 79 | 2590 | 23.9 | 14.4 | 13.9 | 4 | 12.9 | 1 | -26 | 334 | 346 | 330 | 352 | 1300 | 1235 | 1290 | 1210 | 76
2018-05-02 | 14:16 | 19:16 | -05:00 | 38.9458 | -94.5284 | 2965 | 3DDiff | 328548.6 | 136.8 | 247 | -64 | -28 | 4.03 | 234.9 | 1.7 | 10 | 2912 | 2925 | 416 | 144.4 | 154 | 2.87 | -4 | 0.038 | 0.838 | 0.025 | -0.566 | 230 | 8000 | 29.94 | GPS1 | KTAD |  | 475.3 | 261 | 261 | -1.137 | -0.57 | 12152 | ENR |  |  |  | HDG | IAS (ALTS) | -6 | 3.4 | [6 empty] | -1.6 | 20.1 | 4171 | 29.2 | 187 | 040007FF N N 1 | 040007FF 1 | 2113 | ALT | 191 | 9 | 25.8 | 80 | 2590 | 23.9 | 14.6 | 13.9 | 4 | 12.9 | 1 | -26 | 334 | 346 | 330 | 352 | 1300 | 1235 | 1290 | 1210 | 76
2018-05-02 | 14:16 | 19:16 | -05:00 | 38.9455 | -94.5292 | 2975 | 3DDiff | 328549.7 | 136.5 | 247 | -64 | -28 | 1.86 | 236.4 | 1.7 | 10 | 2934 | 2934 | 774 | 144.2 | 153 | 1.94 | -1.5 | 0.023 | 1.081 | -0.076 | -1.069 | 230 | 8000 | 29.94 | GPS1 | KTAD |  | 475.3 | 261 | 261 | -1.129 | -0.56 | 12152 | ENR |  |  |  | HDG | IAS (ALTS) | -5.3 | 3 | [6 empty] | -1.6 | 20.1 | 4182 | 29.2 | 187 | 040007FF N N 1 | 040007FF 1 | 2113 | ALT | 191 | 9 | 25.9 | 80 | 2590 | 23.9 | 14.4 | 13.9 | 4 | 12.8 | 1 | -26 | 334 | 346 | 330 | 352 | 1295 | 1235 | 1290 | 1210 | 76
2018-05-02 | 14:16 | 19:16 | -05:00 | 38.9453 | -94.53 | 2978 | 3DDiff | 328550.7 | 136.5 | 247 | -64 | -28 | 0.79 | 236 | 1.7 | 10 | 2929 | 2945 | 290 | 143.6 | 153 | 1.47 | -1.07 | 0.017 | 1.101 | -0.088 | -0.99 | 230 | 8000 | 29.94 | GPS1 | KTAD |  | 475.3 | 261 | 261 | -1.117 | -0.56 | 12152 | ENR |  |  |  | HDG | IAS (ALTS) | -6.3 | 2.2 | [6 empty] | -1.6 | 20.1 | 4196 | 29.3 | 187 | 040007FF N N 1 | 040007FF 1 | 2113 | ALT | 191 | 9 | 25.7 | 80 | 2590 | 24 | 14.4 | 13.9 | 4 | 12.9 | 1 | -26 | 334 | 346 | 330 | 352 | 1295 | 1235 | 1290 | 1210 | 76
2018-05-02 | 14:16 | 19:16 | -05:00 | 38.945 | -94.5307 | 2981 | 3DDiff | 328551.7 | 136.8 | 246 | -64 | -29 | 0.66 | 235.8 | 1.7 | 10 | 2937 | 2949 | 339 | 143.4 | 153 | 1.37 | -2.95 | 0.048 | 0.865 | -0.031 | -0.871 | 230 | 8000 | 29.94 | GPS1 | KTAD |  | 475.2 | 261 | 261 | -1.109 | -0.55 | 12152 | ENR |  |  |  | HDG | IAS (ALTS) | -6.1 | 1.3 | [6 empty] | -1.6 | 20.1 | 4199 | 29.4 | 187 | 040007FF N N 1 | 040007FF 1 | 2113 | ALT | 191 | 9 | 25.5 | 79 | 2590 | 24 | 14.4 | 13.9 | 4 | 12.9 | 6 | -26 | 333 | 345 | 330 | 352 | 1300 | 1235 | 1290 | 1205 | 76
2018-05-02 | 14:16 | 19:16 | -05:00 | 38.9447 | -94.5315 | 2982 | 3DDiff | 328552.7 | 137.1 | 246 | -64 | -29 | -0.08 | 235.6 | 1.7 | 10 | 2937 | 2952 | 184 | 143.6 | 153 | 1.81 | -2.44 | 0.037 | 1.024 | -0.062 | -0.8 | 230 | 8000 | 29.94 | GPS1 | KTAD |  | 475.2 | 261 | 261 | -1.098 | -0.55 | 12152 | ENR |  |  |  | HDG | IAS (ALTS) | -6 | 1 | [6 empty] | -1.6 | 20.1 | 4201 | 29.4 | 187 | 040007FF N N 1 | 040007FF 1 | 2113 | ALT | 191 | 9 | 25.3 | 79 | 2590 | 24 | 14.4 | 13.9 | 4 | 13 | 7 | -26 | 333 | 345 | 330 | 352 | 1290 | 1235 | 1290 | 1205 | 76
2018-05-02 | 14:16 | 19:16 | -05:00 | 38.9445 | -94.5322 | 2983 | 3DDiff | 328553.6 | 137.3 | 245 | -64 | -29 | 0.56 | 234.7 | 1.7 | 10 | 2938 | 2954 | 153 | 143.6 | 153 | 1.86 | -1.99 | 0 | 1.069 | -0.008 | -0.745 | 230 | 8000 | 29.94 | GPS1 | KTAD |  | 475.1 | 261 | 261 | -1.09 | -0.54 | 12152 | ENR |  |  |  | HDG | IAS (ALTS) | -5.7 | 1 | [6 empty] | -1.6 | 20.1 | 4200 | 29.4 | 187 | 040007FF N N 1 | 040007FF 1 | 2113 | ALT | 191 | 9 | 25.6 | 79 | 2590 | 24 | 14.4 | 13.9 | 4 | 13 | 7 | -26 | 333 | 345 | 330 | 351 | 1300 | 1235 | 1290 | 1205 | 76
2018-05-02 | 14:16 | 19:16 | -05:00 | 38.9442 | -94.5331 | 2986 | 3DDiff | 328554.9 | 137.6 | 246 | -64 | -29 | 0.92 | 235.4 | 1.7 | 10 | 2944 | 2957 | 243 | 143.7 | 153 | 2.5 | -1.34 | 0.036 | 1.035 | -0.002 | -0.676 | 230 | 8000 | 29.94 | GPS1 | KTAD |  | 475.1 | 261 | 261 | -1.078 | -0.54 | 12152 | ENR |  |  | AP | HDG | IAS (ALTS) | -5.1 | 1.3 | -5.6 | 2.1 |  | 145 | -1 | -3 | -1.6 | 20.1 | 4202 | 29.4 | 187 | 040007FF N N 1 | 040007FF 1 | 2113 | ALT | 191 | 9 | 25.8 | 79 | 2590 | 24 | 14.4 | 13.9 | 4 | 12.9 | 7 | -26 | 333 | 345 | 329 | 351 | 1275 | 1235 | 1290 | 1205 | 76
2018-05-02 | 14:16 | 19:16 | -05:00 | 38.944 | -94.5336 | 2989 | 3DDiff | 328555.6 | 137.7 | 246 | -64 | -29 | 0.96 | 234.7 | 1.7 | 10 | 2942 | 2959 | 8 | 143.7 | 153 | 1.51 | -2.24 | 0.033 | 0.855 | -0.009 | -0.855 | 230 | 8000 | 29.94 | GPS1 | KTAD |  | 475.1 | 261 | 261 | -1.07 | -0.54 | 12152 | ENR |  |  | AP | HDG | IAS (ALTS) | -5.4 | 1.6 | -5 | 0.4 |  | 145 | -7 | -1 | -1.6 | 20.1 | 4203 | 29.3 | 187 | 040007FF N N 1 | 040007FF 1 | 2113 | ALT | 191 | 9 | 26 | 79 | 2590 | 24 | 14.4 | 13.9 | 4 | 12.9 | 7 | -26 | 333 | 345 | 329 | 351 | 1295 | 1235 | 1290 | 1205 | 76
2018-05-02 | 14:16 | 19:16 | -05:00 | 38.9437 | -94.5344 | 2992 | 3DDiff | 328556.6 | 137.9 | 245 | -64 | -30 | 0.76 | 233.9 | 1.7 | 10 | 2946 | 2960 | 196 | 142.9 | 152 | 2.09 | -3.95 | -0.018 | 1.114 | -0.036 | -0.654 | 230 | 8000 | 29.94 | GPS1 | KTAD |  | 475 | 261 | 261 | -1.059 | -0.53 | 12152 | ENR |  |  | AP | HDG | IAS (ALTS) | -4.6 | 1.5 | -4 | -1.8 |  | 145 | -4 | -1 | -1.6 | 20.1 | 4204 | 29.3 | 187 | 020007FF N N 1 | 020007FF 1 | 2113 | ALT | 191 | 9 | 25.8 | 79 | 2580 | 24 | 14.4 | 13.9 | 4 | 12.9 | 7 | -26 | 333 | 345 | 329 | 351 | 1270 | 1235 | 1290 | 1205 | 76
2018-05-02 | 14:16 | 19:16 | -05:00 | 38.9434 | -94.5351 | 2996 | 3DDiff | 328557.6 | 138.1 | 245 | -64 | -31 | 0.74 | 234.1 | 1.7 | 10 | 2949 | 2964 | 125 | 142.4 | 152 | 1.66 | -4.91 | 0.073 | 0.754 | -0.009 | -0.94 | 230 | 8000 | 29.94 | GPS1 | KTAD |  | 475 | 261 | 261 | -1.047 | -0.52 | 12152 | ENR |  |  | AP | HDG | IAS (ALTS) | -4.4 | 1.1 | -4.4 | -0.1 |  | 145 | -4 | -2 | -1.6 | 20 | 4208 | 29.3 | 186 | 040007FF N N 1 | 040007FF 1 | 2113 | ALT | 191 | 9 | 25.5 | 79 | 2580 | 23.9 | 14.3 | 13.9 | 4 | 12.9 | 7 | -26 | 332 | 344 | 329 | 350 | 1300 | 1235 | 1290 | 1205 | 76
2018-05-02 | 14:16 | 19:16 | -05:00 | 38.9432 | -94.5359 | 2995 | 3DDiff | 328558.6 | 138.1 | 243 | -64 | -31 | -0.37 | 231.6 | 1.7 | 10 | 2946 | 2964 | 51 | 142.6 | 152 | 1.23 | -4.26 | 0.013 | 0.929 | -0.09 | -0.7 | 230 | 8000 | 29.94 | GPS1 | KTAD |  | 475 | 261 | 261 | -1.039 | -0.52 | 12152 | ENR |  |  | AP | HDG | IAS (ALTS) | -3.8 | 0.9 | -1.8 | 0.6 |  | 145 | 0 | -5 | -1.6 | 20 | 4205 | 29.2 | 186 | 040007FF N N 1 | 040007FF 1 | 2113 | ALT | 191 | 9 | 25.7 | 79 | 2590 | 23.9 | 14.4 | 13.9 | 4 | 12.9 | 7 | -26 | 332 | 344 | 329 | 350 | 1285 | 1235 | 1290 | 1210 | 76
2018-05-02 | 14:16 | 19:16 | -05:00 | 38.9428 | -94.5367 | 2993 | 3DDiff | 328559.7 | 138.2 | 244 | -64 | -32 | -0.31 | 232.7 | 1.7 | 10 | 2957 | 2968 | 223 | 144 | 153 | 1.94 | -2.73 | 0.025 | 1.214 | -0.013 | -0.567 | 230 | 8000 | 29.94 | GPS1 | KTAD |  | 474.9 | 261 | 261 | -1.027 | -0.51 | 12152 | ENR |  |  | AP | HDG | IAS (ALTS) | -2.3 | 1.1 | -2.7 | 4.7 |  | 145 | 1 | -4 | -1.6 | 20 | 4206 | 29.2 | 185 | 040007FF N N 1 | 040007FF 1 | 2113 | ALT | 191 | 9 | 25.8 | 79 | 2600 | 23.9 | 14.3 | 13.9 | 4 | 13 | 7 | -26 | 332 | 344 | 329 | 350 | 1285 | 1235 | 1290 | 1210 | 76
2018-05-02 | 14:16 | 19:16 | -05:00 | 38.9426 | -94.5374 | 2994 | 3DDiff | 328560.7 | 138.4 | 244 | -64 | -32 | 0.34 | 232.2 | 1.7 | 10 | 2949 | 2970 | -36 | 144.4 | 154 | 1.64 | -2.48 | -0.01 | 1.114 | 0.008 | -0.946 | 230 | 8000 | 29.94 | GPS1 | KTAD |  | 474.9 | 261 | 261 | -1.016 | -0.51 | 12152 | ENR |  |  | AP | HDG | IAS (ALTS) | -2.7 | 1.6 | -2.4 | 2.3 |  | 145 | -2 | 2 | -1.6 | 20 | 4206 | 29.1 | 185 | 040007FF N N 1 | 040007FF 1 | 2113 | ALT | 191 | 9 | 26.1 | 79 | 2600 | 23.9 | 14.3 | 13.9 | 4 | 12.9 | 7 | -26 | 332 | 344 | 328 | 350 | 1295 | 1235 | 1290 | 1210 | 76
2018-05-02 | 14:16 | 19:16 | -05:00 | 38.9423 | -94.5381 | 2996 | 3DDiff | 328561.6 | 138.7 | 243 | -64 | -32 | 1.25 | 231.8 | 1.7 | 10 | 2953 | 2969 | 14 | 144.7 | 154 | 1.09 | -1.44 | 0.021 | 0.941 | -0.004 | -0.645 | 230 | 8000 | 29.94 | GPS1 | KTAD |  | 474.8 | 261 | 261 | -1.004 | -0.5 | 12152 | ENR |  |  | AP | HDG | IAS (ALTS) | -2.4 | 1.9 | -2 | 1.3 |  | 145 | -2 | -4 | -1.6 | 19.9 | 4203 | 29.1 | 185 | 040007FF N N 1 | 040007FF 1 | 2113 | ALT | 191 | 9 | 26.4 | 79 | 2600 | 23.9 | 14.3 | 13.9 | 4 | 12.9 | 7 | -26 | 332 | 344 | 328 | 350 | 1290 | 1235 | 1290 | 1210 | 76
2018-05-02 | 14:16 | 19:16 | -05:00 | 38.942 | -94.5388 | 2999 | 3DDiff | 328562.6 | 139 | 243 | -64 | -32 | 1.24 | 231.1 | 1.7 | 10 | 2955 | 2970 | 88 | 145.1 | 154 | 1.89 | -2.29 | 0.06 | 1.3 | -0.031 | -0.691 | 230 | 8000 | 29.94 | GPS1 | KTAD |  | 474.8 | 261 | 261 | -0.992 | -0.5 | 12152 | ENR |  |  | AP | HDG | IAS (ALTS) | -1.9 | 1.9 | -1.2 | 3.5 |  | 145 | -6 | -1 | -1.6 | 19.9 | 4201 | 29.1 | 184 | 040007FF N N 1 | 040007FF 1 | 2113 | ALT | 191 | 9 | 26.6 | 79 | 2600 | 24 | 14.4 | 13.9 | 4 | 13 | 7 | -26 | 332 | 343 | 328 | 349 | 1290 | 1235 | 1290 | 1210 | 77
2018-05-02 | 14:16 | 19:16 | -05:00 | 38.9417 | -94.5396 | 3006 | 3DDiff | 328563.7 | 139.4 | 243 | -64 | -33 | 1.51 | 231.2 | 1.7 | 10 | 2962 | 2974 | 172 | 146.1 | 155 | 1.86 | -0.71 | 0.014 | 0.769 | -0.015 | -1.198 | 230 | 8000 | 29.94 | GPS1 | KTAD |  | 474.8 | 261 | 261 | -0.98 | -0.49 | 12152 | ENR |  |  | AP | HDG | IAS (ALTS) | -1.5 | 2 | -1.4 | 4.1 |  | 145 | -1 | 0 | -1.6 | 19.9 | 4202 | 29 | 184 | 040007FF N N 1 | 040007FF 1 | 2113 | ALT | 191 | 9 | 26.4 | 79 | 2610 | 24 | 14.4 | 13.9 | 4 | 13 | 7 | -26 | 331 | 343 | 328 | 349 | 1290 | 1235 | 1290 | 1210 | 77
2018-05-02 | 14:16 | 19:16 | -05:00 | 38.9414 | -94.5403 | 3009 | 3DDiff | 328564.6 | 139.6 | 243 | -64 | -33 | 0.94 | 231.7 | 1.7 | 10 | 2965 | 2978 | 310 | 145.7 | 155 | 1.71 | -3.23 | -0.002 | 0.883 | -0.067 | -0.772 | 230 | 8000 | 29.94 | GPS1 | KTAD |  | 474.7 | 261 | 261 | -0.969 | -0.48 | 12152 | ENR |  |  | AP | HDG | IAS (ALTS) | -1.2 | 2.2 | -1.5 | 1.3 |  | 145 | -1 | -7 | -1.6 | 19.9 | 4205 | 29 | 184 | 040007FF N N 1 | 040007FF 1 | 2113 | ALT | 191 | 9 | 26.3 | 79 | 2600 | 23.9 | 14.4 | 13.9 | 4 | 13 | 7 | -26 | 331 | 343 | 328 | 349 | 1285 | 1235 | 1290 | 1210 | 76
2018-05-02 | 14:16 | 19:16 | -05:00 | 38.9411 | -94.541 | 3012 | 3DDiff | 328565.7 | 139.8 | 244 | -64 | -33 | 0.03 | 232.4 | 1.7 | 10 | 2966 | 2982 | 110 | 145.1 | 154 | 1.42 | -1.7 | 0.056 | 1.089 | -0.055 | -0.954 | 230 | 8000 | 29.94 | GPS1 | KTAD |  | 474.7 | 261 | 261 | -0.953 | -0.48 | 12152 | ENR |  |  | AP | HDG | IAS (ALTS) | -2 | 1.9 | -2.6 | -0.1 |  | 145 | 2 | -1 | -1.6 | 19.9 | 4212 | 29.1 | 183 | 040007FF N N 1 | 040007FF 1 | 2113 | ALT | 191 | 9 | 26 | 79 | 2590 | 23.9 | 14.4 | 13.9 | 4 | 13 | 7 | -26 | 331 | 343 | 328 | 349 | 1295 | 1235 | 1290 | 1210 | 76
2018-05-02 | 14:16 | 19:16 | -05:00 | 38.9408 | -94.5418 | 3012 | 3DDiff | 328566.7 | 140 | 243 | -64 | -33 | 0.08 | 232.2 | 1.7 | 10 | 2967 | 2983 | 151 | 144.5 | 154 | 1.96 | -2.78 | 0.012 | 1.025 | -0.035 | -0.817 | 230 | 8000 | 29.94 | GPS1 | KTAD |  | 474.7 | 261 | 261 | -0.941 | -0.47 | 12152 | ENR |  |  | AP | HDG | IAS (ALTS) | -2.2 | 1.4 | -2.2 | 0.2 |  | 145 | -2 | -3 | -1.6 | 19.9 | 4213 | 29.1 | 183 | 040007FF N N 1 | 040007FF 1 | 2113 | ALT | 191 | 9 | 25.9 | 79 | 2590 | 23.9 | 14.4 | 13.9 | 4 | 13 | 7 | -26 | 331 | 343 | 328 | 349 | 1295 | 1230 | 1290 | 1210 | 76
2018-05-02 | 14:16 | 19:16 | -05:00 | 38.9405 | -94.5425 | 3013 | 3DDiff | 328567.6 | 140.3 | 243 | -64 | -33 | -0.25 | 232.4 | 1.7 | 10 | 2969 | 2985 | 61 | 144.1 | 153 | 1.39 | -1.88 | -0.047 | 0.895 | -0.031 | -1.016 | 230 | 8000 | 29.94 | GPS1 | KTAD |  | 474.6 | 261 | 261 | -0.93 | -0.47 | 12152 | ENR |  |  | AP | HDG | IAS (ALTS) | -2.4 | 1.1 | -2.5 | -0.4 |  | 145 | 0 | -2 | -1.6 | 19.9 | 4215 | 29.1 | 183 | 040007FF N N 1 | 040007FF 1 | 2113 | ALT | 191 | 9 | 25.8 | 79 | 2590 | 23.9 | 14.4 | 13.9 | 4 | 12.9 | 7 | -26 | 331 | 343 | 327 | 348 | 1295 | 1230 | 1290 | 1210 | 76
2018-05-02 | 14:16 | 19:16 | -05:00 | 38.9402 | -94.5433 | 3011 | 3DDiff | 328568.7 | 140.5 | 242 | -64 | -34 | -0.52 | 231.8 | 1.7 | 10 | 2967 | 2985 | 47 | 144 | 153 | 1.54 | -2.05 | 0.008 | 0.965 | -0.056 | -0.795 | 230 | 8000 | 29.94 | GPS1 | KTAD |  | 474.6 | 261 | 261 | -0.918 | -0.46 | 12152 | ENR |  |  | AP | HDG | IAS (ALTS) | -2.3 | 1 | -1.9 | 2 |  | 145 | -4 | -4 | -1.6 | 19.9 | 4214 | 29 | 183 | 040007FF N N 1 | 040007FF 1 | 2113 | ALT | 191 | 9 | 25.9 | 79 | 2600 | 23.9 | 14.4 | 13.9 | 4 | 12.9 | 7 | -26 | 331 | 343 | 327 | 348 | 1290 | 1230 | 1290 | 1210 | 76
2018-05-02 | 14:16 | 19:16 | -05:00 | 38.9399 | -94.544 | 3009 | 3DDiff | 328569.7 | 140.9 | 243 | -64 | -34 | -0.47 | 232.5 | 1.7 | 10 | 2967 | 2985 | -62 | 144.8 | 154 | 1.12 | -1.64 | 0.027 | 1.003 | -0.03 | -0.71 | 230 | 8000 | 29.94 | GPS1 | KTAD |  | 474.6 | 261 | 261 | -0.906 | -0.45 | 12152 | ENR |  |  | AP | HDG | IAS (ALTS) | -2.2 | 1.2 | -2.7 | 2.6 |  | 144 | -6 | -3 | -1.6 | 19.8 | 4210 | 29 | 182 | 040007FF N N 1 | 040007FF 1 | 2113 | ALT | 191 | 9 | 25.8 | 79 | 2600 | 23.9 | 14.4 | 13.9 | 4 | 12.9 | 7 | -26 | 331 | 343 | 327 | 348 | 1295 | 1230 | 1290 | 1210 | 76
2018-05-02 | 14:16 | 19:16 | -05:00 | 38.9396 | -94.5447 | 3006 | 3DDiff | 328570.7 | 141.2 | 243 | -64 | -34 | -1.11 | 232.3 | 1.7 | 10 | 2961 | 2983 | -182 | 145.8 | 155 | 1.63 | -1.83 | 0.024 | 0.965 | -0.068 | -0.911 | 230 | 8000 | 29.94 | GPS1 | KTAD |  | 474.5 | 261 | 261 | -0.895 | -0.45 | 12152 | ENR |  |  | AP | HDG | IAS (ALTS) | -2.6 | 1.7 | -2.5 | 3.8 |  | 142 | -5 | -6 | -1.6 | 19.8 | 4203 | 28.9 | 182 | 040007FF N N 1 | 040007FF 1 | 2113 | ALT | 191 | 9 | 25.8 | 79 | 2620 | 23.9 | 14.4 | 13.9 | 4 | 13 | 7 | -26 | 331 | 342 | 327 | 348 | 1305 | 1230 | 1290 | 1210 | 76
2018-05-02 | 14:16 | 19:16 | -05:00 | 38.9393 | -94.5455 | 3003 | 3DDiff | 328571.7 | 141.6 | 242 | -64 | -34 | -0.27 | 232.1 | 1.7 | 10 | 2961 | 2980 | -69 | 147.5 | 157 | 1.2 | -2.46 | 0.01 | 1.17 | -0.02 | -0.695 | 230 | 8000 | 29.94 | GPS1 | KTAD |  | 474.5 | 261 | 261 | -0.879 | -0.44 | 12152 | ENR |  |  | AP | HDG | IAS (ALTS) | -2.4 | 2.6 | -2.1 | 6.1 |  | 141 | -6 | 1 | -1.6 | 19.8 | 4194 | 28.8 | 182 | 040007FF N N 1 | 040007FF 1 | 2113 | ALT | 191 | 9 | 25.5 | 79 | 2610 | 23.7 | 14.4 | 13.9 | 4 | 13.1 | 7 | -26 | 330 | 342 | 327 | 348 | 1290 | 1235 | 1290 | 1210 | 76
2018-05-02 | 14:16 | 19:16 | -05:00 | 38.939 | -94.5462 | 3004 | 3DDiff | 328572.6 | 141.9 | 242 | -65 | -34 | 0.83 | 231 | 1.7 | 10 | 2959 | 2978 | -110 | 147.9 | 157 | 1.97 | -2.86 | 0.016 | 1.288 | 0.005 | -0.69 | 230 | 8000 | 29.94 | GPS1 | KTAD |  | 474.4 | 261 | 261 | -0.867 | -0.43 | 12152 | ENR |  |  | AP | HDG | IAS (ALTS) | -2.2 | 3.2 | -1.2 | 5.6 |  | 140 | -1 | 4 | -1.6 | 19.7 | 4191 | 28.7 | 182 | 040007FF N N 1 | 040007FF 1 | 2113 | ALT | 191 | 9 | 25.5 | 79 | 2600 | 23.7 | 14.4 | 13.9 | 4 | 13.2 | 7 | -26 | 330 | 342 | 327 | 348 | 1290 | 1235 | 1290 | 1210 | 76
2018-05-02 | 14:16 | 19:16 | -05:00 | 38.9387 | -94.547 | 3010 | 3DDiff | 328573.7 | 142 | 241 | -64 | -35 | 2.8 | 229.4 | 1.7 | 10 | 2967 | 2979 | 367 | 148.4 | 158 | 3.15 | -3.47 | -0.055 | 1.075 | 0.022 | -0.411 | 230 | 8000 | 29.94 | GPS1 | KTAD |  | 474.4 | 261 | 261 | -0.855 | -0.43 | 12152 | ENR |  |  | AP | HDG | IAS (ALTS) | -0.8 | 3.8 | 0.9 | 8.1 |  | 140 | 5 | 2 | -1.6 | 19.7 | 4190 | 28.6 | 182 | 040007FF N N 1 | 040007FF 1 | 2113 | ALT | 191 | 9 | 25.7 | 79 | 2610 | 23.8 | 14.4 | 13.9 | 4 | 13.2 | 7 | -26 | 330 | 342 | 326 | 347 | 1285 | 1235 | 1290 | 1210 | 76
2018-05-02 | 14:16 | 19:16 | -05:00 | 38.9384 | -94.5477 | 3022 | 3DDiff | 328574.6 | 141.7 | 242 | -64 | -35 | 4.12 | 231 | 1.7 | 10 | 2984 | 2992 | 294 | 149 | 159 | 5.22 | 1.61 | -0.01 | 1.31 | 0.018 | -0.715 | 230 | 8000 | 29.94 | GPS1 | KTAD |  | 474.4 | 261 | 261 | -0.844 | -0.42 | 12152 | ENR |  |  | AP | HDG | IAS (ALTS) | -0.2 | 4.7 | -1.4 | 9.7 |  | 140 | 4 | 0 | -1.6 | 19.7 | 4201 | 28.5 | 181 | 020007FF N N 1 | 020007FF 1 | 2113 | ALT | 191 | 9 | 25.7 | 79 | 2610 | 23.9 | 14.3 | 13.9 | 4 | 13.1 | 7 | -26 | 330 | 342 | 326 | 347 | 1300 | 1235 | 1290 | 1210 | 76
2018-05-02 | 14:16 | 19:16 | -05:00 | 38.9381 | -94.5484 | 3038 | 3DDiff | 328575.6 | 140.7 | 240 | -63 | -34 | 5.7 | 229.1 | 1.7 | 10 | 2993 | 2998 | 759 | 148.7 | 158 | 7.21 | -0.51 | -0.014 | 1.338 | 0.021 | -0.467 | 230 | 8000 | 29.94 | GPS1 | KTAD |  | 474.3 | 261 | 261 | -0.828 | -0.41 | 12152 | ENR |  |  | AP | HDG | IAS (ALTS) | -0.3 | 6 | 1.2 | 10.1 |  | 140 | -1 | 2 | -1.6 | 19.7 | 4207 | 28.5 | 182 | 020007FF N N 1 | 020007FF 1 | 2113 | ALT | 191 | 9 | 25.7 | 79 | 2600 | 23.9 | 14.4 | 13.9 | 4 | 13 | 7 | -26 | 330 | 342 | 326 | 347 | 1295 | 1235 | 1290 | 1210 | 76
2018-05-02 | 14:16 | 19:16 | -05:00 | 38.9377 | -94.5492 | 3066 | 3DDiff | 328576.7 | 139.1 | 242 | -63 | -34 | 9.18 | 229.8 | 1.7 | 10 | 3014 | 3016 | 785 | 146.5 | 156 | 7.7 | 0.74 | -0.026 | 1.164 | 0.111 | -0.478 | 230 | 8000 | 29.94 | GPS1 | KTAD |  | 474.3 | 261 | 261 | -0.816 | -0.41 | 12152 | ENR |  |  | AP | HDG | IAS (ALTS) | 0.1 | 7.1 | 0 | 4.1 |  | 140 | 3 | 2 | -1.6 | 19.7 | 4234 | 28.5 | 181 | 040007FF N N 1 | 040007FF 1 | 2113 | ALT | 191 | 10 | 25.5 | 79 | 2580 | 23.9 | 14.4 | 13.9 | 4 | 12.9 | 7 | -26 | 330 | 342 | 326 | 347 | 1295 | 1235 | 1290 | 1210 | 76
2018-05-02 | 14:16 | 19:16 | -05:00 | 38.9374 | -94.5499 | 3098 | 3DDiff | 328577.7 | 137.4 | 242 | -62 | -33 | 9.39 | 230.7 | 1.7 | 10 | 3041 | 3035 | 1288 | 144.1 | 154 | 8.08 | 0.59 | -0.012 | 1.013 | 0.016 | -0.837 | 230 | 8000 | 29.94 | GPS1 | KTAD |  | 474.3 | 261 | 261 | -0.805 | -0.4 | 12152 | ENR |  |  | AP | HDG | IAS (ALTS) | 0.1 | 7.3 | -0.5 | 3.5 |  | 140 | -4 | -9 | -1.6 | 19.8 | 4263 | 28.5 | 181 | 040007FF N N 1 | 040007FF 1 | 2113 | ALT | 191 | 10 | 25.2 | 79 | 2580 | 23.9 | 14.5 | 13.9 | 4 | 12.8 | 7 | -26 | 330 | 342 | 326 | 347 | 1295 | 1235 | 1285 | 1210 | 76
2018-05-02 | 14:16 | 19:16 | -05:00 | 38.9372 | -94.5506 | 3129 | 3DDiff | 328578.6 | 135.7 | 242 | -61 | -33 | 9.07 | 229.9 | 1.7 | 10 | 3068 | 3059 | 1490 | 143 | 152 | 7.08 | -0.23 | 0.035 | 0.932 | -0.037 | -0.939 | 230 | 8000 | 29.94 | GPS1 | KTAD |  | 474.2 | 261 | 261 | -0.789 | -0.4 | 12152 | ENR |  |  | AP | HDG | IAS (ALTS) | -0.2 | 7.2 | 0 | 7.2 |  | 140 | -1 | -9 | -1.6 | 19.8 | 4295 | 28.6 | 181 | 040007FF N N 1 | 040007FF 1 | 2113 | ALT | 191 | 10 | 25.4 | 79 | 2590 | 23.8 | 14.4 | 13.9 | 4 | 12.8 | 7 | -26 | 329 | 341 | 326 | 346 | 1295 | 1235 | 1285 | 1210 | 76
2018-05-02 | 14:16 | 19:16 | -05:00 | 38.9369 | -94.5513 | 3157 | 3DDiff | 328579.7 | 134.3 | 242 | -61 | -32 | 8.01 | 231.2 | 1.7 | 10 | 3101 | 3089 | 1679 | 142.7 | 152 | 7.24 | -0.3 | 0.063 | 0.836 | -0.057 | -0.818 | 230 | 8000 | 29.94 | GPS1 | KTAD |  | 474.2 | 261 | 261 | -0.777 | -0.39 | 12152 | ENR |  |  | AP | HDG | IAS (ALTS) | -0.2 | 7.1 | -0.9 | 7.4 |  | 140 | 0 | -7 | -1.6 | 19.8 | 4330 | 28.6 | 181 | 040007FF N N 1 | 040007FF 1 | 2113 | ALT | 191 | 10 | 25.9 | 80 | 2590 | 23.7 | 14.5 | 13.9 | 4 | 12.8 | 7 | -26 | 329 | 341 | 326 | 346 | 1295 | 1235 | 1285 | 1210 | 76
2018-05-02 | 14:16 | 19:16 | -05:00 | 38.9366 | -94.552 | 3182 | 3DDiff | 328580.6 | 133 | 242 | -60 | -32 | 7.4 | 230.8 | 1.7 | 10 | 3121 | 3115 | 1517 | 142 | 151 | 7.15 | -0.3 | 0.008 | 1.161 | -0.03 | -0.776 | 230 | 8000 | 29.94 | GPS1 | KTAD |  | 474.2 | 261 | 261 | -0.766 | -0.38 | 12152 | ENR |  |  | AP | HDG | IAS (ALTS) | -0.7 | 7.2 | -0.7 | 4.6 |  | 140 | -3 | -6 | -1.6 | 19.8 | 4365 | 28.7 | 182 | 040007FF N N 1 | 040007FF 1 | 2113 | ALT | 191 | 10 | 26 | 80 | 2580 | 23.8 | 14.4 | 13.9 | 4 | 12.7 | 7 | -26 | 329 | 341 | 325 | 346 | 1295 | 1230 | 1285 | 1210 | 75
2018-05-02 | 14:16 | 19:16 | -05:00 | 38.9363 | -94.5526 | 3207 | 3DDiff | 328581.6 | 131.5 | 242 | -59 | -32 | 7.33 | 231.6 | 1.7 | 10 | 3150 | 3141 | 1552 | 141.5 | 151 | 6.67 | -1.12 | 0.03 | 0.99 | -0.003 | -0.824 | 230 | 8000 | 29.94 | GPS1 | KTAD |  | 474.1 | 261 | 261 | -0.754 | -0.38 | 12152 | ENR |  |  | AP | HDG | IAS (ALTS) | -0.8 | 7.1 | -1.3 | 5.9 |  | 140 | -2 | -6 | -1.6 | 19.8 | 4398 | 28.8 | 182 | 040007FF N N 1 | 040007FF 1 | 2113 | ALT | 191 | 10 | 25.7 | 79 | 2580 | 23.8 | 14.4 | 13.9 | 4 | 12.7 | 7 | -26 | 329 | 341 | 325 | 346 | 1295 | 1230 | 1285 | 1205 | 75
2018-05-02 | 14:16 | 19:16 | -05:00 | 38.936 | -94.5533 | 3229 | 3DDiff | 328582.6 | 130.3 | 240 | -59 | -31 | 6.8 | 228 | 1.7 | 10 | 3165 | 3162 | 1442 | 141.3 | 151 | 6.34 | -0.8 | -0.055 | 1.014 | -0.043 | -0.676 | 230 | 8000 | 29.94 | GPS1 | KTAD |  | 474.1 | 261 | 261 | -0.742 | -0.37 | 12152 | ENR |  |  | AP | HDG | IAS (ALTS) | -0.4 | 6.8 | 1.6 | 7 |  | 140 | -3 | -4 | -1.6 | 19.8 | 4424 | 28.8 | 183 | 020007FF N N 1 | 020007FF 1 | 2113 | ALT | 191 | 10 | 25.4 | 79 | 2590 | 23.7 | 14.4 | 13.9 | 4 | 12.7 | 7 | -26 | 329 | 341 | 325 | 346 | 1295 | 1230 | 1285 | 1205 | 75
2018-05-02 | 14:16 | 19:16 | -05:00 | 38.9357 | -94.554 | 3253 | 3DDiff | 328583.7 | 129 | 243 | -58 | -31 | 7.07 | 230.7 | 1.7 | 10 | 3200 | 3189 | 1565 | 141.7 | 151 | 6.93 | 0.35 | 0.066 | 1.068 | 0.019 | -0.578 | 230 | 8000 | 29.94 | GPS1 | KTAD |  | 474 | 261 | 261 | -0.73 | -0.37 | 12152 | ENR |  |  | AP | HDG | IAS (ALTS) | 0.6 | 6.8 | -0.3 | 6.9 |  | 140 | 1 | 0 | -1.6 | 19.8 | 4454 | 28.9 | 183 | 040007FF N N 1 | 040007FF 1 | 2113 | ALT | 191 | 10 | 25.6 | 79 | 2580 | 23.7 | 14.4 | 13.9 | 4 | 12.7 | 7 | -26 | 329 | 341 | 325 | 346 | 1295 | 1230 | 1285 | 1205 | 75
2018-05-02 | 14:16 | 19:16 | -05:00 | 38.9354 | -94.5547 | 3279 | 3DDiff | 328584.6 | 127.5 | 242 | -58 | -30 | 8.25 | 229.6 | 1.7 | 10 | 3209 | 3211 | 1279 | 141.4 | 151 | 7.46 | 0.7 | -0.102 | 0.958 | 0.051 | -0.504 | 230 | 8000 | 29.94 | GPS1 | KTAD |  | 474 | 261 | 261 | -0.719 | -0.36 | 12152 | ENR |  |  | AP | HDG | IAS (ALTS) | 0 | 7 | 0.3 | 7 |  | 140 | -4 | -3 | -1.6 | 19.8 | 4479 | 29.1 | 183 | 040007FF N N 1 | 040007FF 1 | 2113 | ALT | 191 | 10 | 25.5 | 79 | 2580 | 23.8 | 14.4 | 13.9 | 4 | 12.7 | 7 | -26 | 329 | 340 | 325 | 346 | 1290 | 1230 | 1285 | 1205 | 75
2018-05-02 | 14:16 | 19:16 | -05:00 | 38.9352 | -94.5553 | 3306 | 3DDiff | 328585.6 | 126.1 | 243 | -57 | -30 | 8.35 | 232.1 | 1.7 | 10 | 3247 | 3235 | 1537 | 140.9 | 151 | 7.09 | 0.23 | 0.05 | 0.878 | 0.03 | -0.618 | 230 | 8000 | 29.94 | GPS1 | KTAD |  | 474 | 261 | 261 | -0.707 | -0.35 | 12152 | ENR |  |  | AP | HDG | IAS (ALTS) | -0.2 | 7.2 | -1.6 | 4.6 |  | 140 | -1 | -4 | -1.6 | 19.8 | 4507 | 29.3 | 184 | 040007FF N N 1 | 040007FF 1 | 2113 | ALT | 191 | 10 | 25.6 | 79 | 2580 | 23.7 | 14.4 | 13.9 | 4 | 12.7 | 7 | -26 | 329 | 340 | 325 | 345 | 1290 | 1230 | 1285 | 1205 | 75
2018-05-02 | 14:16 | 19:16 | -05:00 | 38.9349 | -94.556 | 3332 | 3DDiff | 328586.6 | 124.8 | 242 | -57 | -29 | 7.07 | 230.5 | 1.7 | 10 | 3258 | 3258 | 1277 | 139.8 | 150 | 6.85 | -0.47 | -0.02 | 0.831 | -0.037 | -0.881 | 230 | 8000 | 29.94 | GPS1 | KTAD |  | 474 | 261 | 261 | -0.699 | -0.35 | 12152 | ENR |  |  | AP | HDG | IAS (ALTS) | -1 | 6.9 | -0.5 | 3.5 |  | 140 | -6 | -10 | -1.6 | 19.8 | 4536 | 29.5 | 185 | 040007FF N N 1 | 040007FF 1 | 2113 | ALT | 191 | 10 | 26 | 79 | 2580 | 23.7 | 14.4 | 13.9 | 4 | 12.7 | 7 | -26 | 328 | 340 | 325 | 345 | 1290 | 1230 | 1285 | 1205 | 75
2018-05-02 | 14:16 | 19:16 | -05:00 | 38.9346 | -94.5566 | 3353 | 3DDiff | 328587.6 | 123.6 | 242 | -56 | -29 | 6 | 230.5 | 1.7 | 10 | 3291 | 3281 | 1541 | 139.3 | 149 | 6.18 | -1.83 | 0.033 | 0.916 | -0.025 | -0.784 | 230 | 8000 | 29.94 | GPS1 | KTAD |  | 473.9 | 261 | 261 | -0.688 | -0.34 | 12152 | ENR |  |  | AP | HDG | IAS (ALTS) | -0.4 | 6.4 | -0.3 | 5 |  | 140 | 0 | -8 | -1.6 | 19.7 | 4562 | 29.7 | 185 | 040007FF N N 1 | 040007FF 1 | 2113 | ALT | 191 | 10 | 25.8 | 79 | 2580 | 23.7 | 14.4 | 13.9 | 4 | 12.7 | 7 | -26 | 328 | 340 | 325 | 345 | 1290 | 1230 | 1285 | 1205 | 75
2018-05-02 | 14:16 | 19:16 | -05:00 | 38.9344 | -94.5573 | 3371 | 3DDiff | 328588.6 | 122.6 | 243 | -56 | -29 | 5.3 | 231 | 1.7 | 10 | 3310 | 3306 | 1296 | 138.9 | 149 | 6.05 | -0.58 | 0.003 | 1.043 | -0.006 | -0.701 | 230 | 8000 | 29.94 | GPS1 | KTAD |  | 473.9 | 261 | 261 | -0.676 | -0.34 | 12152 | ENR |  |  | AP | HDG | IAS (ALTS) | -0.6 | 6 | -0.8 | 3.1 |  | 140 | -1 | -6 | -1.6 | 19.7 | 4591 | 29.9 | 186 | 040007FF N N 1 | 040007FF 1 | 2113 | ALT | 191 | 10 | 25.3 | 79 | 2580 | 23.6 | 14.4 | 13.9 | 4 | 12.8 | 7 | -26 | 328 | 340 | 325 | 345 | 1290 | 1230 | 1285 | 1205 | 75
2018-05-02 | 14:16 | 19:16 | -05:00 | 38.9341 | -94.5579 | 3388 | 3DDiff | 328589.6 | 121.7 | 242 | -55 | -29 | 4.39 | 230.1 | 1.7 | 10 | 3324 | 3325 | 1137 | 138 | 148 | 5.62 | -0.46 | -0.006 | 0.856 | 0.002 | -0.867 | 230 | 8000 | 29.94 | GPS1 | KTAD |  | 473.9 | 261 | 261 | -0.664 | -0.33 | 12152 | ENR |  |  | AP | HDG | IAS (ALTS) | -0.5 | 5.4 | -0.1 | 1.2 |  | 140 | -2 | -7 | -1.6 | 19.7 | 4613 | 30.2 | 186 | 040007FF N N 1 | 040007FF 1 | 2113 | ALT | 191 | 10 | 25.2 | 79 | 2580 | 23.5 | 14.4 | 13.9 | 4 | 12.8 | 7 | -26 | 328 | 340 | 324 | 345 | 1290 | 1230 | 1280 | 1205 | 74
2018-05-02 | 14:16 | 19:16 | -05:00 | 38.9338 | -94.5586 | 3399 | 3DDiff | 328590.6 | 121 | 242 | -55 | -29 | 3.22 | 229.9 | 1.7 | 10 | 3342 | 3342 | 1035 | 137.1 | 147 | 4.72 | -0.85 | 0.014 | 0.918 | -0.022 | -0.756 | 230 | 8000 | 29.94 | GPS1 | KTAD |  | 473.8 | 261 | 261 | -0.656 | -0.33 | 12152 | ENR |  |  | AP | HDG | IAS (ALTS) | -0.2 | 4.7 | 0 | 1.5 |  | 140 | 1 | -7 | -1.6 | 19.7 | 4634 | 30.4 | 187 | 040007FF N N 1 | 040007FF 1 | 2113 | ALT | 191 | 10 | 25.4 | 79 | 2580 | 23.4 | 14.4 | 13.9 | 4 | 12.8 | 7 | -26 | 328 | 339 | 324 | 345 | 1285 | 1230 | 1280 | 1205 | 74
2018-05-02 | 14:16 | 19:16 | -05:00 | 38.9336 | -94.5592 | 3408 | 3DDiff | 328591.6 | 120.4 | 241 | -55 | -29 | 2.32 | 228.6 | 1.7 | 10 | 3350 | 3355 | 866 | 136 | 146 | 4.09 | -0.05 | -0.024 | 0.947 | 0.002 | -0.655 | 230 | 8000 | 29.94 | GPS1 | KTAD |  | 473.8 | 261 | 261 | -0.645 | -0.32 | 12152 | ENR |  |  | AP | HDG | IAS (ALTS) | 0.3 | 3.8 | 1.1 | 1.6 |  | 140 | 0 | -7 | -1.6 | 19.7 | 4652 | 30.7 | 187 | 040007FF N N 1 | 040007FF 1 | 2113 | ALT | 191 | 10 | 25.7 | 79 | 2580 | 23.4 | 14.4 | 13.9 | 4 | 12.8 | 7 | -26 | 328 | 339 | 324 | 345 | 1290 | 1230 | 1280 | 1200 | 74
2018-05-02 | 14:16 | 19:16 | -05:00 | 38.9333 | -94.5598 | 3414 | 3DDiff | 328592.7 | 120.2 | 243 | -55 | -29 | 1.51 | 230.3 | 1.7 | 10 | 3363 | 3369 | 639 | 135.8 | 145 | 3.83 | 0.81 | 0.033 | 0.99 | 0.008 | -0.633 | 230 | 8000 | 29.94 | GPS1 | KTAD |  | 473.8 | 261 | 261 | -0.633 | -0.32 | 12152 | ENR |  |  | AP | HDG | IAS (ALTS) | 0.4 | 3 | -0.3 | 1.1 |  | 140 | 0 | -2 | -1.6 | 19.7 | 4666 | 31 | 187 | 040007FF N N 1 | 040007FF 1 | 2113 | ALT | 191 | 10 | 26 | 79 | 2580 | 23.5 | 14.4 | 13.9 | 4 | 12.8 | 7 | -26 | 328 | 339 | 324 | 345 | 1290 | 1230 | 1280 | 1200 | 74
2018-05-02 | 14:16 | 19:16 | -05:00 | 38.9331 | -94.5604 | 3419 | 3DDiff | 328593.7 | 120.1 | 241 | -55 | -29 | 1.65 | 228.4 | 1.7 | 10 | 3361 | 3375 | 421 | 135.3 | 145 | 3.2 | 0.67 | -0.069 | 1.009 | 0.038 | -0.593 | 230 | 8000 | 29.94 | GPS1 | KTAD |  | 473.7 | 261 | 261 | -0.621 | -0.31 | 12152 | ENR |  |  | AP | HDG | IAS (ALTS) | 0.3 | 2.5 | 1.2 | -1.3 |  | 140 | -3 | -3 | -1.6 | 19.7 | 4671 | 31.3 | 188 | 040007FF N N 1 | 040007FF 1 | 2113 | ALT | 191 | 10 | 26.1 | 79 | 2570 | 23.5 | 14.4 | 13.9 | 4 | 12.8 | 7 | -26 | 328 | 339 | 324 | 345 | 1290 | 1230 | 1280 | 1200 | 74
2018-05-02 | 14:16 | 19:16 | -05:00 | 38.9328 | -94.5611 | 3423 | 3DDiff | 328594.6 | 120.2 | 242 | -55 | -29 | 1.14 | 228.9 | 1.7 | 10 | 3371 | 3381 | 379 | 134.8 | 144 | 2.8 | -0.01 | 0.029 | 0.768 | 0.027 | -0.483 | 230 | 8000 | 29.94 | GPS1 | KTAD |  | 473.7 | 261 | 261 | -0.609 | -0.31 | 12152 | ENR |  |  | AP | HDG | IAS (ALTS) | 0.7 | 2 | 0.8 | -1.3 |  | 140 | -1 | -3 | -1.6 | 19.7 | 4678 | 31.6 | 188 | 040007FF N N 1 | 040007FF 1 | 2113 | ALT | 192 | 10 | 26.1 | 79 | 2570 | 23.5 | 14.4 | 13.9 | 4 | 12.9 | 7 | -26 | 328 | 339 | 324 | 345 | 1290 | 1230 | 1275 | 1200 | 74
2018-05-02 | 14:16 | 19:16 | -05:00 | 38.9325 | -94.5617 | 3426 | 3DDiff | 328595.7 | 120.6 | 242 | -55 | -29 | 0.41 | 228.5 | 1.7 | 10 | 3373 | 3386 | 351 | 132.7 | 142 | 1.65 | 0.56 | 0.015 | 1.014 | 0.04 | -0.527 | 230 | 8000 | 29.94 | GPS1 | KTAD |  | 473.7 | 261 | 261 | -0.602 | -0.3 | 12152 | ENR |  |  | AP | HDG | IAS (ALTS) | 1 | 1.3 | 1.3 | -3.1 |  | 140 | 0 | -9 | -1.6 | 19.7 | 4686 | 31.9 | 188 | 040007FF N N 1 | 040007FF 1 | 2113 | ALT | 192 | 10 | 26.1 | 79 | 2560 | 23.5 | 14.4 | 13.9 | 4 | 12.8 | 7 | -26 | 328 | 339 | 324 | 344 | 1290 | 1225 | 1275 | 1200 | 74
2018-05-02 | 14:16 | 19:16 | -05:00 | 38.9323 | -94.5624 | 3424 | 3DDiff | 328596.7 | 121.3 | 242 | -55 | -29 | -0.85 | 228.3 | 1.7 | 10 | 3374 | 3390 | 89 | 131.3 | 141 | -0.34 | 1.31 | -0.033 | 0.815 | 0.003 | -0.693 | 230 | 8000 | 29.94 | GPS1 | KTAD |  | 473.6 | 261 | 261 | -0.59 | -0.29 | 12152 | ENR |  |  | AP | HDG | IAS (ALTS) | 1 | 0.2 | 1.3 | -5.3 |  | 140 | -1 | -9 | -1.6 | 19.7 | 4691 | 32.3 | 188 | 040007FF N N 1 | 040007FF 1 | 2113 | ALT | 192 | 10 | 25.7 | 79 | 2590 | 23.5 | 14.3 | 13.9 | 4 | 12.7 | 7 | -26 | 328 | 339 | 324 | 344 | 1290 | 1225 | 1275 | 1200 | 74
2018-05-02 | 14:16 | 19:16 | -05:00 | 38.932 | -94.563 | 3418 | 3DDiff | 328597.7 | 122.6 | 241 | -56 | -30 | -2.75 | 227.4 | 1.7 | 10 | 3372 | 3389 | 94 | 131 | 140 | -2.45 | 1.38 | -0.022 | 0.731 | -0.021 | -0.775 | 230 | 8000 | 29.94 | GPS1 | KTAD |  | 473.6 | 261 | 261 | -0.578 | -0.29 | 12152 | ENR |  |  | AP | HDG | IAS (ALTS) | 1.6 | -1.3 | 1.9 | -7.4 |  | 140 | 0 | -9 | -1.6 | 19.7 | 4685 | 32.5 | 187 | 040007FF N N 1 | 040007FF 1 | 2113 | ALT | 192 | 10 | 25.9 | 79 | 2590 | 23.5 | 14.3 | 13.9 | 4 | 12.7 | 7 | -26 | 328 | 339 | 324 | 344 | 1290 | 1225 | 1275 | 1200 | 74
2018-05-02 | 14:16 | 19:16 | -05:00 | 38.9317 | -94.5637 | 3402 | 3DDiff | 328598.7 | 124.1 | 243 | -57 | -30 | -5.55 | 229.5 | 1.7 | 10 | 3366 | 3389 | -286 | 131.1 | 140 | -3.55 | 1.47 | -0.006 | 0.648 | -0.057 | -0.962 | 230 | 8000 | 29.94 | GPS1 | KTAD |  | 473.6 | 261 | 261 | -0.566 | -0.28 | 12152 | ENR |  |  | AP | HDG | IAS (ALTS) | 1.4 | -3 | 0.4 | -6.9 |  | 140 | 0 | -13 | -1.6 | 19.6 | 4680 | 32.8 | 186 | 040007FF N N 1 | 040007FF 1 | 2113 | ALT | 192 | 10 | 25.7 | 79 | 2590 | 23.5 | 14.4 | 13.9 | 4 | 12.7 | 7 | -26 | 327 | 339 | 324 | 344 | 1290 | 1225 | 1275 | 1200 | 75
2018-05-02 | 14:16 | 19:16 | -05:00 | 38.9314 | -94.5643 | 3378 | 3DDiff | 328599.7 | 125.9 | 243 | -58 | -31 | -8.28 | 230.5 | 1.7 | 10 | 3346 | 3378 | -622 | 133.3 | 143 | -4.19 | -0.19 | -0.034 | 0.91 | -0.088 | -0.811 | 230 | 8000 | 29.94 | GPS1 | KTAD |  | 473.5 | 261 | 261 | -0.555 | -0.28 | 12152 | ENR |  |  | AP | HDG | IAS (ALTS) | 0.6 | -4.2 | -0.4 | 0 |  | 140 | -3 | -14 | -1.6 | 19.5 | 4656 | 33 | 186 | 040007FF N N 1 | 040007FF 1 | 2113 | ALT | 192 | 10 | 25.4 | 79 | 2620 | 23.4 | 14.4 | 13.9 | 4 | 12.8 | 7 | -26 | 327 | 339 | 324 | 344 | 1290 | 1225 | 1280 | 1200 | 75
2018-05-02 | 14:16 | 19:16 | -05:00 | 38.9312 | -94.565 | 3348 | 3DDiff | 328600.7 | 128.1 | 243 | -59 | -31 | -9.31 | 231.9 | 1.7 | 10 | 3321 | 3361 | -1182 | 137 | 147 | -3.76 | 0.36 | 0.024 | 1.097 | -0.017 | -0.754 | 230 | 8000 | 29.94 | GPS1 | KTAD |  | 473.5 | 261 | 261 | -0.543 | -0.27 | 12152 | ENR |  |  | AP | HDG | IAS (ALTS) | -0.4 | -3.9 | -1.5 | 1.2 |  | 140 | 1 | -4 | -1.6 | 19.4 | 4619 | 33.2 | 185 | 040007FF N N 1 | 040007FF 1 | 2113 | ALT | 192 | 10 | 26 | 79 | 2630 | 23.4 | 14.4 | 13.9 | 4 | 12.9 | 7 | -26 | 327 | 339 | 324 | 344 | 1290 | 1225 | 1280 | 1205 | 75
2018-05-02 | 14:16 | 19:16 | -05:00 | 38.9309 | -94.5657 | 3319 | 3DDiff | 328601.7 | 130.5 | 241 | -60 | -32 | -8.84 | 230.3 | 1.7 | 10 | 3289 | 3335 | -1514 | 141 | 151 | -2.44 | -0.58 | 0.074 | 1.155 | 0.019 | -0.511 | 230 | 8000 | 29.94 | GPS1 | KTAD |  | 473.5 | 261 | 261 | -0.531 | -0.27 | 12152 | ENR |  |  | AP | HDG | IAS (ALTS) | -0.8 | -2.9 | -0.4 | 2.5 |  | 140 | -4 | 2 | -1.6 | 19.2 | 4571 | 33.3 | 186 | 040007FF N N 1 | 040007FF 1 | 2113 | ALT | 192 | 10 | 26.2 | 79 | 2630 | 23.4 | 14.4 | 13.9 | 4 | 12.9 | 7 | -26 | 327 | 339 | 324 | 344 | 1290 | 1225 | 1280 | 1205 | 75
2018-05-02 | 14:16 | 19:16 | -05:00 | 38.9306 | -94.5664 | 3293 | 3DDiff | 328602.7 | 132.8 | 242 | -61 | -33 | -6.9 | 230.6 | 1.7 | 10 | 3267 | 3308 | -1433 | 144.3 | 154 | -1.3 | -2.01 | -0.058 | 1.185 | 0.065 | -0.424 | 230 | 8000 | 29.94 | GPS1 | KTAD |  | 473.4 | 261 | 261 | -0.52 | -0.26 | 12152 | ENR |  |  | AP | HDG | IAS (ALTS) | -0.4 | -1.5 | -0.4 | 3.6 |  | 140 | 4 | 3 | -1.6 | 19.1 | 4523 | 33.3 | 186 | 040007FF N N 1 | 040007FF 1 | 2113 | ALT | 192 | 10 | 26 | 79 | 2620 | 23.4 | 14.4 | 13.9 | 4 | 12.9 | 7 | -26 | 327 | 338 | 323 | 344 | 1290 | 1230 | 1280 | 1205 | 75
2018-05-02 | 14:16 | 19:16 | -05:00 | 38.9303 | -94.567 | 3275 | 3DDiff | 328603.7 | 134.7 | 242 | -61 | -34 | -4.49 | 230.3 | 1.7 | 10 | 3244 | 3285 | -1488 | 147.1 | 157 | 0 | 0.22 | 0.048 | 1.237 | 0.078 | -0.482 | 230 | 8000 | 29.94 | GPS1 | KTAD |  | 473.4 | 261 | 261 | -0.508 | -0.25 | 12152 | ENR |  |  | AP | HDG | IAS (ALTS) | -0.6 | 0 | -0.4 | 4.9 |  | 140 | 2 | 4 | -1.6 | 19 | 4481 | 33.4 | 186 | 040007FF N N 1 | 040007FF 1 | 2113 | ALT | 192 | 10 | 26 | 79 | 2620 | 23.6 | 14.4 | 13.9 | 4 | 12.9 | 7 | -26 | 327 | 338 | 323 | 344 | 1290 | 1230 | 1280 | 1205 | 76
2018-05-02 | 14:16 | 19:16 | -05:00 | 38.93 | -94.5678 | 3264 | 3DDiff | 328604.7 | 136.1 | 241 | -61 | -34 | -2.39 | 229.9 | 1.7 | 10 | 3227 | 3262 | -1117 | 149.4 | 159 | 1.91 | -0.87 | -0.007 | 1.203 | 0.056 | -0.524 | 230 | 8000 | 29.94 | GPS1 | KTAD |  | 473.4 | 261 | 261 | -0.496 | -0.25 | 12152 | ENR |  |  | AP | HDG | IAS (ALTS) | -0.1 | 1.5 | 0.1 | 6.9 |  | 140 | 2 | 2 | -1.6 | 18.9 | 4445 | 33.4 | 186 | 040007FF N N 1 | 040007FF 1 | 2113 | ALT | 192 | 10 | 26.3 | 79 | 2620 | 23.6 | 14.4 | 13.9 | 4 | 12.9 | 7 | -26 | 327 | 338 | 323 | 344 | 1290 | 1230 | 1280 | 1205 | 76
2018-05-02 | 14:16 | 19:16 | -05:00 | 38.9297 | -94.5685 | 3261 | 3DDiff | 328605.7 | 136.6 | 241 | -62 | -34 | 0.27 | 229.3 | 1.7 | 10 | 3220 | 3249 | -865 | 150 | 160 | 3.19 | 1.72 | -0.005 | 1.44 | 0.064 | -0.433 | 230 | 8000 | 29.94 | GPS1 | KTAD |  | 473.3 | 261 | 261 | -0.48 | -0.24 | 12152 | ENR |  |  | AP | HDG | IAS (ALTS) | 0 | 3 | 0.5 | 7.6 |  | 140 | -3 | 2 | -1.6 | 18.8 | 4423 | 33.4 | 186 | 040007FF N N 1 | 040007FF 1 | 2113 | ALT | 192 | 10 | 26.5 | 79 | 2610 | 23.6 | 14.4 | 13.9 | 4 | 12.9 | 7 | -26 | 327 | 338 | 323 | 344 | 1290 | 1230 | 1280 | 1205 | 76
2018-05-02 | 14:16 | 19:16 | -05:00 | 38.9294 | -94.5692 | 3268 | 3DDiff | 328606.7 | 136.6 | 241 | -62 | -34 | 3.01 | 230.2 | 1.7 | 10 | 3224 | 3243 | -348 | 149.7 | 160 | 4.87 | 0.02 | -0.053 | 1.086 | 0.086 | -0.438 | 230 | 8000 | 29.94 | GPS1 | KTAD |  | 473.3 | 261 | 261 | -0.469 | -0.23 | 12152 | ENR |  |  | AP | HDG | IAS (ALTS) | 0.3 | 4.5 | 0 | 8 |  | 140 | -1 | 4 | -1.6 | 18.8 | 4412 | 33.4 | 186 | 040007FF N N 1 | 040007FF 1 | 2113 | ALT | 192 | 10 | 26.3 | 79 | 2600 | 23.6 | 14.4 | 13.9 | 4 | 12.9 | 7 | -26 | 327 | 338 | 323 | 344 | 1290 | 1230 | 1280 | 1205 | 76
2018-05-02 | 14:17 | 19:16 | -05:00 | 38.9291 | -94.5699 | 3283 | 3DDiff | 328607.7 | 136 | 241 | -61 | -33 | 5.27 | 229.9 | 1.7 | 10 | 3228 | 3242 | 136 | 147.9 | 158 | 6.44 | 0.79 | 0.013 | 1.094 | 0.067 | -0.51 | 230 | 8000 | 29.94 | GPS1 | KTAD |  | 473.3 | 261 | 261 | -0.457 | -0.23 | 12152 | ENR |  |  | AP | HDG | IAS (ALTS) | 0.1 | 5.6 | 0.1 | 7.1 |  | 140 | -5 | -1 | -1.6 | 18.8 | 4414 | 33.4 | 186 | 040007FF N N 1 | 040007FF 1 | 2113 | ALT | 192 | 10 | 26 | 79 | 2590 | 23.7 | 14.4 | 13.9 | 4 | 12.9 | 7 | -26 | 327 | 338 | 323 | 344 | 1290 | 1230 | 1280 | 1205 | 76
2018-05-02 | 14:17 | 19:17 | -05:00 | 38.9288 | -94.5706 | 3302 | 3DDiff | 328608.7 | 135.1 | 242 | -61 | -33 | 6.7 | 230.6 | 1.7 | 10 | 3248 | 3252 | 498 | 145.9 | 156 | 6.64 | -0.11 | -0.057 | 1.069 | 0.038 | -0.581 | 230 | 8000 | 29.94 | GPS1 | KTAD |  | 473.2 | 261 | 261 | -0.445 | -0.22 | 12152 | ENR |  |  | AP | HDG | VS (ALTS) | -0.1 | 6.1 | -0.5 |  | -400 |  | -2 | -6 | -1.6 | 18.9 | 4429 | 33.4 | 187 | 040007FF N N 1 | 040007FF 1 | 2113 | ALT | 192 | 10 | 25.4 | 79 | 2580 | 23.7 | 14.4 | 13.9 | 4 | 12.9 | 7 | -26 | 327 | 338 | 323 | 344 | 1290 | 1230 | 1280 | 1205 | 75
2018-05-02 | 14:17 | 19:17 | -05:00 | 38.9285 | -94.5713 | 3325 | 3DDiff | 328609.7 | 134.1 | 241 | -60 | -33 | 6.39 | 229.1 | 1.7 | 10 | 3266 | 3266 | 950 | 142.8 | 153 | 5.59 | -0.05 | 0.02 | 0.74 | -0.005 | -0.841 | 230 | 8000 | 29.94 | GPS1 | KTAD |  | 473.2 | 261 | 261 | -0.434 | -0.22 | 12152 | ENR |  |  | AP | HDG | VS (ALTS) | 0 | 5.8 | 0.7 |  | -500 |  | -1 | -13 | -1.6 | 18.9 | 4452 | 33.5 | 187 | 040007FF N N 1 | 040007FF 1 | 2113 | ALT | 192 | 10 | 25.3 | 79 | 2580 | 23.6 | 14.4 | 13.9 | 4 | 12.9 | 7 | -26 | 327 | 338 | 323 | 344 | 1290 | 1230 | 1280 | 1205 | 75
2018-05-02 | 14:17 | 19:17 | -05:00 | 38.9282 | -94.572 | 3341 | 3DDiff | 328610.7 | 133.4 | 241 | -60 | -33 | 4.51 | 229.5 | 1.7 | 10 | 3287 | 3286 | 989 | 141.5 | 151 | 4.33 | 0.96 | 0.002 | 0.916 | -0.066 | -0.879 | 230 | 8000 | 29.94 | GPS1 | KTAD |  | 473.1 | 261 | 261 | -0.418 | -0.21 | 12152 | ENR |  |  | AP | HDG | VS (ALTS) | 0.3 | 4.9 | 0.4 |  | -500 |  | -1 | -17 | -1.6 | 19 | 4481 | 33.5 | 186 | 040007FF N N 1 | 040007FF 1 | 2113 | ALT | 192 | 10 | 25.8 | 79 | 2580 | 23.6 | 14.5 | 13.9 | 4 | 12.9 | 7 | -26 | 327 | 338 | 323 | 343 | 1290 | 1230 | 1280 | 1205 | 75
2018-05-02 | 14:17 | 19:17 | -05:00 | 38.9279 | -94.5727 | 3352 | 3DDiff | 328611.7 | 133.1 | 241 | -60 | -33 | 2.69 | 229.3 | 1.7 | 10 | 3301 | 3303 | 1018 | 140.7 | 150 | 2.72 | 1.03 | 0.023 | 0.822 | -0.066 | -0.963 | 230 | 8000 | 29.94 | GPS1 | KTAD |  | 473.1 | 261 | 261 | -0.406 | -0.2 | 12152 | ENR |  |  | AP | HDG | VS (ALTS) | 0.5 | 3.6 | 0.6 |  | -300 |  | -3 | -15 | -1.6 | 19 | 4507 | 33.5 | 186 | 040007FF N N 1 | 040007FF 1 | 2113 | ALT | 192 | 10 | 25.5 | 79 | 2580 | 23.6 | 14.5 | 13.9 | 4 | 12.9 | 7 | -26 | 327 | 338 | 323 | 343 | 1290 | 1230 | 1280 | 1205 | 75
2018-05-02 | 14:17 | 19:17 | -05:00 | 38.9276 | -94.5734 | 3357 | 3DDiff | 328612.7 | 133.1 | 242 | -60 | -33 | 1.06 | 229.8 | 1.7 | 10 | 3310 | 3317 | 691 | 140.8 | 151 | 1.65 | 0.15 | 0.011 | 0.937 | -0.066 | -0.89 | 230 | 8000 | 29.94 | GPS1 | KTAD |  | 473.1 | 261 | 261 | -0.395 | -0.2 | 12152 | ENR |  |  | AP | HDG | VS (ALTS) | 0.4 | 2.1 | 0.2 |  | -700 |  | -2 | -13 | -1.6 | 19 | 4525 | 33.5 | 186 | 040007FF N N 1 | 040007FF 1 | 2113 | ALT | 192 | 10 | 25.3 | 79 | 2590 | 23.5 | 14.4 | 13.9 | 4 | 12.8 | 7 | -26 | 327 | 338 | 323 | 343 | 1290 | 1230 | 1280 | 1205 | 75
2018-05-02 | 14:17 | 19:17 | -05:00 | 38.9273 | -94.5741 | 3357 | 3DDiff | 328613.7 | 133.5 | 241 | -60 | -33 | -0.64 | 229.7 | 1.7 | 10 | 3313 | 3324 | 515 | 141.8 | 152 | 0.71 | 0.44 | -0.007 | 0.861 | -0.073 | -0.907 | 230 | 8000 | 29.94 | GPS1 | KTAD |  | 473 | 261 | 261 | -0.383 | -0.19 | 12152 | ENR |  |  | AP | HDG | VS (ALTS) | 0.4 | 0.8 | 0.3 |  | -800 |  | -2 | -14 | -1.6 | 19 | 4533 | 33.4 | 185 | 040007FF N N 1 | 040007FF 1 | 2113 | ALT | 192 | 10 | 25.9 | 79 | 2590 | 23.5 | 14.4 | 13.9 | 4 | 12.8 | 7 | -26 | 327 | 337 | 323 | 343 | 1290 | 1230 | 1280 | 1205 | 75
2018-05-02 | 14:17 | 19:17 | -05:00 | 38.927 | -94.5748 | 3352 | 3DDiff | 328614.7 | 134.1 | 241 | -61 | -33 | -2.29 | 229.1 | 1.7 | 10 | 3309 | 3327 | 175 | 143 | 153 | 0.05 | -0.07 | 0.003 | 0.896 | -0.073 | -0.938 | 230 | 8000 | 29.94 | GPS1 | KTAD |  | 473 | 261 | 261 | -0.371 | -0.19 | 12152 | ENR |  |  | AP | HDG | VS (ALTS) | 0.4 | -0.1 | 0.7 |  | -800 |  | -1 | -10 | -1.6 | 19 | 4534 | 33.4 | 185 | 040007FF N N 1 | 040007FF 1 | 2113 | ALT | 192 | 10 | 26.1 | 79 | 2600 | 23.6 | 14.3 | 13.9 | 4 | 12.8 | 7 | -26 | 327 | 337 | 323 | 343 | 1290 | 1230 | 1280 | 1205 | 75
2018-05-02 | 14:17 | 19:17 | -05:00 | 38.9267 | -94.5755 | 3342 | 3DDiff | 328615.7 | 135 | 241 | -61 | -33 | -3.13 | 229.3 | 1.7 | 10 | 3305 | 3326 | -100 | 144.8 | 155 | -0.54 | 0.69 | -0.008 | 0.91 | -0.046 | -0.825 | 230 | 8000 | 29.94 | GPS1 | KTAD |  | 473 | 261 | 261 | -0.355 | -0.18 | 12152 | ENR |  |  | AP | HDG | VS (ALTS) | 0.6 | -0.6 | 0.5 |  | -800 |  | -1 | -10 | -1.6 | 19 | 4529 | 33.3 | 185 | 040007FF N N 1 | 040007FF 1 | 2113 | ALT | 192 | 10 | 26.2 | 79 | 2600 | 23.6 | 14.5 | 13.9 | 4 | 12.9 | 8 | -26 | 327 | 337 | 323 | 343 | 1290 | 1225 | 1280 | 1205 | 75
2018-05-02 | 14:17 | 19:17 | -05:00 | 38.9264 | -94.5762 | 3330 | 3DDiff | 328616.7 | 136.1 | 241 | -62 | -34 | -3.79 | 229.5 | 1.7 | 10 | 3297 | 3320 | -270 | 146.4 | 156 | -1.12 | -0.22 | 0.041 | 0.809 | -0.033 | -0.836 | 230 | 8000 | 29.94 | GPS1 | KTAD |  | 472.9 | 261 | 261 | -0.344 | -0.17 | 12152 | ENR |  |  | AP | HDG | VS (ALTS) | 0.6 | -1 | 0.5 |  | -800 |  | -3 | -9 | -1.6 | 18.9 | 4517 | 33.3 | 185 | 040007FF N N 1 | 040007FF 1 | 2113 | ALT | 192 | 10 | 26 | 79 | 2610 | 23.6 | 14.5 | 13.9 | 4 | 13 | 9 | -26 | 326 | 337 | 323 | 343 | 1290 | 1225 | 1280 | 1205 | 76
2018-05-02 | 14:17 | 19:17 | -05:00 | 38.9261 | -94.5769 | 3316 | 3DDiff | 328617.6 | 137.3 | 242 | -62 | -34 | -4.64 | 229.8 | 1.7 | 10 | 3283 | 3313 | -681 | 148.3 | 158 | -1.68 | 1.56 | -0.056 | 1.021 | -0.062 | -0.915 | 230 | 8000 | 29.94 | GPS1 | KTAD |  | 472.9 | 261 | 261 | -0.332 | -0.17 | 12152 | ENR |  |  | AP | HDG | VS (ALTS) | 0.2 | -1.4 | 0.1 |  | -1000 |  | -2 | -9 | -1.6 | 18.9 | 4503 | 33.2 | 184 | 040007FF N N 1 | 040007FF 1 | 2113 | ALT | 192 | 10 | 25.8 | 79 | 2620 | 23.5 | 14.3 | 13.9 | 4 | 13.1 | 10 | -26 | 326 | 337 | 323 | 343 | 1290 | 1225 | 1280 | 1205 | 76
2018-05-02 | 14:17 | 19:17 | -05:00 | 38.9258 | -94.5776 | 3301 | 3DDiff | 328618.6 | 138.6 | 242 | -63 | -34 | -4.59 | 231.2 | 1.7 | 10 | 3272 | 3299 | -556 | 150.3 | 160 | -1.73 | 0.27 | 0.045 | 1.058 | -0.035 | -0.772 | 230 | 8000 | 29.94 | GPS1 | KTAD |  | 472.9 | 261 | 261 | -0.32 | -0.16 | 12152 | ENR |  |  | AP | HDG | VS (ALTS) | 0.2 | -1.6 | -0.8 |  | -1200 |  | -6 | -5 | -1.6 | 18.8 | 4481 | 33.2 | 184 | 040007FF N N 1 | 040007FF 1 | 2113 | ALT | 192 | 10 | 25.6 | 79 | 2620 | 23.4 | 14.4 | 13.9 | 4 | 13.2 | 10 | -26 | 326 | 337 | 322 | 343 | 1290 | 1225 | 1280 | 1205 | 76
2018-05-02 | 14:17 | 19:17 | -05:00 | 38.9255 | -94.5784 | 3285 | 3DDiff | 328619.7 | 140.2 | 242 | -64 | -34 | -5.02 | 230.4 | 1.7 | 10 | 3250 | 3286 | -998 | 151.7 | 162 | -2.55 | -0.18 | -0.012 | 0.985 | -0.055 | -1.046 | 230 | 8000 | 29.94 | GPS1 | KTAD |  | 472.8 | 261 | 261 | -0.309 | -0.15 | 12152 | ENR |  |  | AP | HDG | VS (ALTS) | -0.8 | -2.1 | -0.6 |  | -1200 |  | -8 | -6 | -1.6 | 18.8 | 4459 | 33.1 | 185 | 040007FF N N 1 | 040007FF 1 | 2113 | ALT | 192 | 10 | 25.3 | 79 | 2620 | 23.4 | 14.4 | 13.9 | 4 | 13.2 | 10 | -26 | 326 | 337 | 322 | 343 | 1290 | 1230 | 1280 | 1205 | 75
2018-05-02 | 14:17 | 19:17 | -05:00 | 38.9252 | -94.5791 | 3268 | 3DDiff | 328620.7 | 141.7 | 242 | -64 | -35 | -5.08 | 231.5 | 1.7 | 10 | 3243 | 3270 | -682 | 153 | 163 | -2.64 | -1.81 | 0.004 | 1.015 | -0.056 | -0.797 | 230 | 8000 | 29.94 | GPS1 | KTAD |  | 472.8 | 261 | 261 | -0.293 | -0.15 | 12152 | ENR |  |  | Manual disengage | HDG | VS (ALTS) | -0.4 | -2.4 | [6 empty] | -1.6 | 18.8 | 4437 | 33.1 | 185 | 040007FF N N 1 | 040007FF 1 | 2113 | ALT | 192 | 10 | 25.5 | 79 | 2620 | 23.6 | 14.3 | 13.9 | 4 | 13.2 | 10 | -26 | 326 | 337 | 322 | 343 | 1290 | 1230 | 1280 | 1205 | 76
2018-05-02 | 14:17 | 19:17 | -05:00 | 38.9249 | -94.5798 | 3253 | 3DDiff | 328621.7 | 143.2 | 242 | -65 | -35 | -3.09 | 230.5 | 1.7 | 10 | 3220 | 3257 | -1076 | 154.2 | 164 | 1.01 | 0.82 | 0.05 | 1.491 | -0.004 | -0.292 | 230 | 8000 | 29.94 | GPS1 | KTAD |  | 472.8 | 261 | 261 | -0.281 | -0.14 | 12152 | ENR |  |  |  | HDG | VS (ALTS) | -1.1 | -2.7 | [6 empty] | -1.6 | 18.7 | 4416 | 33.1 | 185 | 020007FF N N 1 | 020007FF 1 | 2113 | ALT | 192 | 10 | 26.3 | 79 | 2620 | 23.6 | 14.4 | 13.9 | 4 | 13.1 | 10 | -26 | 326 | 337 | 322 | 342 | 1290 | 1230 | 1285 | 1205 | 76
2018-05-02 | 14:17 | 19:17 | -05:00 | 38.9245 | -94.5806 | 3251 | 3DDiff | 328622.7 | 144.2 | 241 | -65 | -35 | 0.15 | 229.6 | 1.7 | 10 | 3214 | 3241 | -641 | 155 | 165 | 2.43 | -0.4 | -0.038 | 1.249 | 0.065 | -0.631 | 230 | 8000 | 29.94 | GPS1 | KTAD |  | 472.7 | 261 | 261 | -0.266 | -0.13 | 12152 | ENR |  |  |  | HDG | VS (ALTS) | -0.2 | -2.2 | [6 empty] | -1.6 | 18.7 | 4391 | 33 | 185 | 040007FF N N 1 | 040007FF 1 | 2113 | ALT | 192 | 10 | 26.7 | 79 | 2620 | 23.6 | 14.4 | 13.9 | 4 | 13 | 10 | -26 | 326 | 337 | 322 | 342 | 1290 | 1230 | 1285 | 1205 | 76
2018-05-02 | 14:17 | 19:17 | -05:00 | 38.9242 | -94.5814 | 3256 | 3DDiff | 328623.7 | 144.6 | 241 | -65 | -35 | 1.43 | 229 | 1.7 | 10 | 3210 | 3234 | -523 | 154.3 | 165 | 1.88 | -0.13 | -0.051 | 1.033 | -0.012 | -1.003 | 230 | 8000 | 29.94 | GPS1 | KTAD |  | 472.7 | 261 | 261 | -0.254 | -0.13 | 12152 | ENR |  |  |  | HDG | VS (ALTS) | 0 | -1.2 | [6 empty] | -1.6 | 18.7 | 4384 | 33 | 185 | 040007FF N N 1 | 040007FF 1 | 2113 | ALT | 192 | 10 | 25.9 | 79 | 2610 | 23.6 | 14.5 | 13.9 | 4 | 12.9 | 10 | -26 | 326 | 337 | 322 | 342 | 1290 | 1230 | 1285 | 1205 | 76
2018-05-02 | 14:17 | 19:17 | -05:00 | 38.9239 | -94.5821 | 3260 | 3DDiff | 328624.7 | 144.5 | 242 | -65 | -36 | 0.67 | 230.5 | 1.7 | 10 | 3221 | 3232 | 100 | 153.9 | 164 | 3.76 | -2.59 | -0.002 | 1.522 | -0.08 | -0.92 | 230 | 8000 | 29.94 | GPS1 | KTAD |  | 472.6 | 261 | 261 | -0.242 | -0.12 | 12152 | ENR |  |  |  | HDG | VS (ALTS) | 0.8 | -0.3 | [6 empty] | -1.6 | 18.7 | 4384 | 33 | 185 | 020007FF N N 1 | 020007FF 1 | 2113 | ALT | 192 | 10 | 25.5 | 79 | 2610 | 23.6 | 14.5 | 13.9 | 4 | 13 | 10 | -26 | 326 | 337 | 322 | 342 | 1290 | 1230 | 1285 | 1205 | 76
2018-05-02 | 14:17 | 19:17 | -05:00 | 38.9236 | -94.5828 | 3268 | 3DDiff | 328625.6 | 144.3 | 241 | -65 | -36 | 2.91 | 228.3 | 1.7 | 10 | 3212 | 3234 | -168 | 152.8 | 163 | 2.92 | -0.1 | 0.009 | 0.808 | 0.011 | -0.968 | 230 | 8000 | 29.94 | GPS1 | KTAD |  | 472.6 | 261 | 261 | -0.227 | -0.11 | 12152 | ENR |  |  |  | HDG | VS (ALTS) | 0 | 0.6 | [6 empty] | -1.6 | 18.7 | 4389 | 33 | 185 | 040007FF N N 1 | 040007FF 1 | 2113 | ALT | 192 | 10 | 25.5 | 79 | 2610 | 23.6 | 14.4 | 13.9 | 4 | 13.1 | 10 | -26 | 326 | 336 | 322 | 342 | 1290 | 1230 | 1285 | 1205 | 76
2018-05-02 | 14:17 | 19:17 | -05:00 | 38.9233 | -94.5836 | 3276 | 3DDiff | 328626.6 | 143.9 | 241 | -65 | -36 | 2.27 | 228.8 | 1.7 | 10 | 3234 | 3237 | 500 | 153.3 | 164 | 3.14 | 2.43 | 0.029 | 1.013 | -0.077 | -0.765 | 230 | 8000 | 29.94 | GPS1 | KTAD |  | 472.6 | 261 | 261 | -0.215 | -0.11 | 12152 | ENR |  |  |  | HDG | VS (ALTS) | 0.9 | 1.1 | [6 empty] | -1.6 | 18.7 | 4392 | 33 | 184 | 040007FF N N 1 | 040007FF 1 | 2113 | ALT | 192 | 10 | 26.2 | 79 | 2620 | 23.6 | 14.3 | 13.9 | 4 | 13 | 10 | -26 | 326 | 336 | 322 | 342 | 1290 | 1230 | 1285 | 1205 | 76
2018-05-02 | 14:17 | 19:17 | -05:00 | 38.9229 | -94.5843 | 3284 | 3DDiff | 328627.6 | 143.7 | 242 | -65 | -35 | 1.79 | 230.2 | 1.7 | 10 | 3238 | 3248 | 386 | 153.6 | 164 | 2.33 | 3.16 | -0.036 | 0.867 | -0.069 | -1.074 | 230 | 8000 | 29.94 | GPS1 | KTAD |  | 472.5 | 261 | 261 | -0.199 | -0.1 | 12152 | ENR |  |  |  | HDG | VS (ALTS) | 0.7 | 1.3 | [6 empty] | -1.6 | 18.7 | 4406 | 33 | 184 | 040007FF N N 1 | 040007FF 1 | 2113 | ALT | 192 | 10 | 26.1 | 79 | 2610 | 23.7 | 14.3 | 13.9 | 4 | 12.9 | 10 | -26 | 326 | 336 | 322 | 342 | 1290 | 1230 | 1285 | 1205 | 76
2018-05-02 | 14:17 | 19:17 | -05:00 | 38.9226 | -94.5851 | 3289 | 3DDiff | 328628.6 | 143.6 | 242 | -65 | -35 | 1.31 | 230.9 | 1.7 | 10 | 3239 | 3253 | 312 | 153.7 | 164 | 3.09 | 1.67 | 0.015 | 1.106 | -0.09 | -0.874 | 230 | 8000 | 29.94 | GPS1 | KTAD |  | 472.5 | 261 | 261 | -0.188 | -0.09 | 12152 | ENR |  |  |  | HDG | VS (ALTS) | -0.1 | 1 | [6 empty] | -1.7 | 18.8 | 4416 | 33.1 | 184 | 040007FF N N 1 | 040007FF 1 | 2113 | ALT | 192 | 10 | 26.1 | 79 | 2610 | 23.7 | 14.3 | 13.9 | 4 | 12.9 | 10 | -26 | 325 | 336 | 321 | 342 | 1290 | 1225 | 1285 | 1205 | 76
2018-05-02 | 14:17 | 19:17 | -05:00 | 38.9223 | -94.5858 | 3297 | 3DDiff | 328629.6 | 143.3 | 242 | -65 | -35 | 2.4 | 230.3 | 1.7 | 10 | 3245 | 3257 | 371 | 153.5 | 164 | 3.02 | 1.76 | -0.014 | 0.963 | -0.022 | -0.777 | 230 | 8000 | 29.94 | GPS1 | KTAD |  | 472.5 | 261 | 261 | -0.176 | -0.09 | 12152 | ENR |  |  |  | HDG | VS (ALTS) | -0.4 | 1 | [6 empty] | -1.7 | 18.8 | 4424 | 33.1 | 184 | 040007FF N N 1 | 040007FF 1 | 2113 | ALT | 192 | 10 | 25.7 | 79 | 2600 | 23.7 | 14.4 | 13.9 | 4 | 12.8 | 10 | -26 | 325 | 336 | 321 | 341 | 1290 | 1225 | 1285 | 1205 | 76
2018-05-02 | 14:17 | 19:17 | -05:00 | 38.922 | -94.5866 | 3304 | 3DDiff | 328630.6 | 143.2 | 243 | -65 | -34 | 1.94 | 231.4 | 1.7 | 10 | 3257 | 3265 | 418 | 152.8 | 163 | 2.4 | 2.63 | 0.014 | 0.833 | -0.06 | -0.917 | 230 | 8000 | 29.94 | GPS1 | KTAD |  | 472.4 | 261 | 261 | -0.16 | -0.08 | 12152 | ENR |  |  |  | HDG | VS (ALTS) | -0.5 | 1 | [6 empty] | -1.7 | 18.8 | 4438 | 33.1 | 184 | 040007FF N N 1 | 040007FF 1 | 2113 | ALT | 192 | 10 | 25.7 | 79 | 2590 | 23.6 | 14.3 | 13.9 | 4 | 12.8 | 10 | -26 | 325 | 336 | 321 | 341 | 1290 | 1225 | 1285 | 1205 | 75
2018-05-02 | 14:17 | 19:17 | -05:00 | 38.9217 | -94.5873 | 3309 | 3DDiff | 328631.6 | 143.1 | 243 | -65 | -34 | 1.16 | 231.8 | 1.7 | 10 | 3259 | 3271 | 324 | 152.7 | 163 | 2.73 | 0.92 | 0.01 | 1.026 | -0.093 | -0.931 | 230 | 8000 | 29.94 | GPS1 | KTAD |  | 472.4 | 261 | 261 | -0.148 | -0.07 | 12152 | ENR |  |  |  | HDG | VS (ALTS) | -1 | 0.8 | [6 empty] | -1.7 | 18.9 | 4448 | 33.2 | 184 | 040007FF N N 1 | 040007FF 1 | 2113 | ALT | 192 | 10 | 25.9 | 79 | 2600 | 23.6 | 14.3 | 13.9 | 4 | 12.9 | 10 | -26 | 325 | 336 | 321 | 341 | 1290 | 1225 | 1285 | 1205 | 75
2018-05-02 | 14:17 | 19:17 | -05:00 | 38.9214 | -94.5881 | 3315 | 3DDiff | 328632.7 | 142.9 | 242 | -65 | -34 | 2.21 | 231.1 | 1.7 | 10 | 3260 | 3275 | 220 | 153.2 | 164 | 2.1 | 0.66 | -0.037 | 0.801 | -0.035 | -0.783 | 230 | 8000 | 29.94 | GPS1 | KTAD |  | 472.3 | 261 | 261 | -0.137 | -0.07 | 12152 | ENR |  |  |  | HDG | VS (ALTS) | -1.3 | 0.6 | [6 empty] | -1.7 | 18.9 | 4453 | 33.2 | 185 | 040007FF N N 1 | 040007FF 1 | 2113 | ALT | 192 | 10 | 25.9 | 79 | 2600 | 23.6 | 14.5 | 13.9 | 4 | 12.9 | 10 | -26 | 325 | 336 | 321 | 341 | 1290 | 1225 | 1285 | 1205 | 76
2018-05-02 | 14:17 | 19:17 | -05:00 | 38.9211 | -94.5889 | 3320 | 3DDiff | 328633.7 | 142.9 | 243 | -65 | -34 | 1.06 | 231.8 | 1.7 | 10 | 3271 | 3281 | 347 | 153.4 | 164 | 1.86 | 3.1 | 0.051 | 0.959 | -0.077 | -1.011 | 230 | 8000 | 29.94 | GPS1 | KTAD |  | 472.3 | 261 | 261 | -0.125 | -0.06 | 12152 | ENR |  |  |  | HDG | VS (ALTS) | -1.2 | 0.5 | [6 empty] | -1.7 | 18.9 | 4461 | 33.2 | 185 | 040007FF N N 1 | 040007FF 1 | 2113 | ALT | 191 | 10 | 25.9 | 79 | 2600 | 23.6 | 14.3 | 13.9 | 4 | 12.9 | 10 | -26 | 325 | 335 | 321 | 341 | 1280 | 1225 | 1285 | 1200 | 76
2018-05-02 | 14:17 | 19:17 | -05:00 | 38.9208 | -94.5896 | 3323 | 3DDiff | 328634.6 | 143 | 243 | -66 | -33 | 0.58 | 231.1 | 1.7 | 10 | 3271 | 3285 | 271 | 153.2 | 164 | 0.96 | 1.4 | 0.031 | 0.872 | -0.079 | -0.92 | 230 | 8000 | 29.94 | GPS1 | KTAD |  | 472.3 | 261 | 261 | -0.113 | -0.06 | 12152 | ENR |  |  |  | HDG | VS (ALTS) | -1.3 | 0.7 | [6 empty] | -1.7 | 18.9 | 4470 | 33.2 | 185 | 040007FF N N 1 | 040007FF 1 | 2113 | ALT | 191 | 10 | 26 | 79 | 2600 | 23.6 | 14.4 | 13.9 | 4 | 12.9 | 10 | -26 | 325 | 335 | 321 | 341 | 1280 | 1225 | 1285 | 1200 | 76
2018-05-02 | 14:17 | 19:17 | -05:00 | 38.9205 | -94.5904 | 3323 | 3DDiff | 328635.7 | 143.3 | 243 | -66 | -33 | -0.1 | 232 | 1.7 | 10 | 3275 | 3289 | 177 | 153.8 | 164 | 0.96 | 0.42 | 0.001 | 1.033 | -0.087 | -0.858 | 230 | 8000 | 29.94 | GPS1 | KTAD |  | 472.2 | 261 | 261 | -0.102 | -0.05 | 12152 | ENR |  |  |  | HDG | VS (ALTS) | -1.3 | 1.3 | [6 empty] | -1.7 | 18.9 | 4474 | 33.2 | 185 | 040007FF N N 1 | 040007FF 1 | 2113 | ALT | 191 | 9 | 26.1 | 80 | 2610 | 23.7 | 14.5 | 13.9 | 4 | 12.8 | 10 | -26 | 325 | 335 | 321 | 341 | 1285 | 1225 | 1285 | 1200 | 76
2018-05-02 | 14:17 | 19:17 | -05:00 | 38.9202 | -94.5911 | 3323 | 3DDiff | 328636.7 | 143.7 | 243 | -66 | -33 | -0.03 | 231.4 | 1.7 | 10 | 3273 | 3290 | 141 | 154.3 | 165 | 0.63 | 0.15 | -0.008 | 1.02 | -0.06 | -0.857 | 230 | 8000 | 29.94 | GPS1 | KTAD |  | 472.2 | 261 | 261 | -0.086 | -0.04 | 12152 | ENR |  |  |  | HDG | VS (ALTS) | -1.4 | 2 | [6 empty] | -1.7 | 18.9 | 4474 | 33.2 | 185 | 040007FF N N 1 | 040007FF 1 | 2113 | ALT | 191 | 9 | 26.1 | 80 | 2610 | 23.7 | 14.4 | 13.9 | 4 | 12.8 | 10 | -26 | 324 | 335 | 320 | 340 | 1280 | 1225 | 1285 | 1200 | 76
2018-05-02 | 14:17 | 19:17 | -05:00 | 38.9199 | -94.5919 | 3324 | 3DDiff | 328637.7 | 144.1 | 244 | -66 | -33 | 0.12 | 233.2 | 1.7 | 10 | 3278 | 3293 | 118 | 154.7 | 165 | 1.33 | 0.35 | -0.041 | 0.819 | -0.048 | -0.95 | 230 | 8000 | 29.94 | GPS1 | KTAD |  | 472.1 | 261 | 261 | -0.074 | -0.04 | 12152 | ENR |  |  |  | HDG | VS (ALTS) | -1.6 | 2.4 | [6 empty] | -1.7 | 18.9 | 4478 | 33.3 | 185 | 040007FF N N 1 | 040007FF 1 | 2113 | ALT | 191 | 9 | 25.8 | 80 | 2610 | 23.6 | 14.5 | 13.9 | 4 | 12.9 | 10 | -26 | 324 | 335 | 320 | 340 | 1290 | 1225 | 1285 | 1200 | 76
2018-05-02 | 14:17 | 19:17 | -05:00 | 38.9196 | -94.5927 | 3324 | 3DDiff | 328638.7 | 144.4 | 243 | -67 | -33 | 0.15 | 231.7 | 1.7 | 10 | 3268 | 3291 | -112 | 153.6 | 164 | 2.03 | 1.44 | -0.062 | 1.016 | -0.054 | -0.788 | 230 | 8000 | 29.94 | GPS1 | KTAD |  | 472.1 | 261 | 261 | -0.062 | -0.03 | 12152 | ENR |  |  |  | HDG | VS (ALTS) | -2.2 | 2.8 | [6 empty] | -1.7 | 18.9 | 4481 | 33.3 | 185 | 040007FF N N 1 | 040007FF 1 | 2113 | ALT | 191 | 9 | 25.7 | 80 | 2590 | 23.6 | 14.4 | 13.9 | 4 | 12.8 | 10 | -26 | 324 | 335 | 320 | 340 | 1280 | 1225 | 1280 | 1200 | 75
2018-05-02 | 14:17 | 19:17 | -05:00 | 38.9193 | -94.5934 | 3326 | 3DDiff | 328639.7 | 144.5 | 244 | -67 | -33 | 0.86 | 233.6 | 1.7 | 10 | 3280 | 3292 | 120 | 153.4 | 164 | 3.1 | 1.03 | 0.03 | 1.033 | -0.029 | -0.759 | 230 | 8000 | 29.94 | GPS1 | KTAD |  | 472.1 | 261 | 261 | -0.051 | -0.03 | 12152 | ENR |  |  | AP | HDG | VS (ALTS) | -1.9 | 3.4 | -3 |  | 1000 |  | -1 | -2 | -1.7 | 18.9 | 4483 | 33.3 | 185 | 040007FF N N 1 | 040007FF 1 | 2113 | ALT | 191 | 9 | 25.7 | 79 | 2610 | 23.7 | 14.4 | 13.9 | 4 | 12.8 | 10 | -26 | 324 | 335 | 320 | 340 | 1285 | 1225 | 1280 | 1200 | 76
2018-05-02 | 14:17 | 19:17 | -05:00 | 38.919 | -94.5942 | 3331 | 3DDiff | 328640.7 | 144.2 | 243 | -66 | -33 | 1.57 | 232.2 | 1.7 | 10 | 3272 | 3292 | -5 | 153.9 | 164 | 4.65 | -0.08 | -0.011 | 1.437 | -0.048 | -0.832 | 230 | 8000 | 29.94 | GPS1 | KTAD |  | 472 | 261 | 261 | -0.039 | -0.02 | 12152 | ENR |  |  | AP | HDG | VS (ALTS) | -2.5 | 4 | -1.9 |  | 1000 |  | -8 | 2 | -1.7 | 18.9 | 4479 | 33.3 | 186 | 040007FF N N 1 | 040007FF 1 | 2113 | ALT | 191 | 9 | 26 | 79 | 2620 | 23.7 | 14.4 | 13.9 | 4 | 13 | 10 | -26 | 324 | 335 | 320 | 340 | 1290 | 1225 | 1280 | 1205 | 76
2018-05-02 | 14:17 | 19:17 | -05:00 | 38.9187 | -94.595 | 3342 | 3DDiff | 328641.7 | 143.3 | 244 | -66 | -32 | 4.46 | 232.3 | 1.7 | 10 | 3281 | 3293 | 248 | 154.8 | 165 | 5.79 | -1.64 | -0.052 | 1.12 | 0.016 | -0.669 | 230 | 8000 | 29.94 | GPS1 | KTAD |  | 472 | 261 | 261 | -0.027 | -0.01 | 12152 | ENR |  |  | AP | HDG | VS (ALTS) | -2.1 | 4.8 | -2 |  | 1000 |  | -3 | -1 | -1.7 | 18.9 | 4478 | 33.3 | 186 | 040007FF N N 1 | 040007FF 1 | 2113 | ALT | 191 | 9 | 26.2 | 79 | 2620 | 23.8 | 14.3 | 13.9 | 4 | 13.1 | 10 | -26 | 324 | 334 | 320 | 340 | 1290 | 1225 | 1280 | 1205 | 76
2018-05-02 | 14:17 | 19:17 | -05:00 | 38.9184 | -94.5957 | 3359 | 3DDiff | 328642.7 | 142 | 244 | -65 | -32 | 5.2 | 232 | 1.7 | 10 | 3296 | 3302 | 531 | 155.4 | 166 | 6.09 | -2.11 | 0.057 | 1.037 | -0.036 | -0.905 | 230 | 8000 | 29.94 | GPS1 | KTAD |  | 472 | 261 | 261 | -0.016 | -0.01 | 12152 | ENR |  |  | AP | HDG | VS (ALTS) | -2 | 5.5 | -1.7 |  | 1000 |  | -2 | -5 | -1.7 | 18.9 | 4489 | 33.3 | 186 | 040007FF N N 1 | 040007FF 1 | 2113 | ALT | 191 | 9 | 26 | 79 | 2620 | 23.6 | 14.4 | 13.9 | 4 | 13.2 | 10 | -26 | 324 | 334 | 320 | 339 | 1290 | 1225 | 1280 | 1205 | 76
2018-05-02 | 14:17 | 19:17 | -05:00 | 38.9181 | -94.5965 | 3377 | 3DDiff | 328643.7 | 140.5 | 243 | -64 | -32 | 5.61 | 232.2 | 1.7 | 10 | 3313 | 3316 | 767 | 155.5 | 166 | 6.41 | -2.78 | 0.021 | 0.966 | -0.054 | -0.824 | 230 | 8000 | 29.94 | GPS1 | KTAD |  | 471.9 | 261 | 261 | -0.004 | 0 | 12152 | ENR |  |  | AP | HDG | VS (ALTS) | -1.9 | 5.9 | -1.9 |  | 1000 |  | 0 | -6 | -1.7 | 18.9 | 4509 | 33.3 | 186 | 040007FF N N 1 | 040007FF 1 | 2113 | ALT | 191 | 9 | 26 | 79 | 2610 | 23.6 | 14.4 | 13.9 | 4 | 13.2 | 10 | -26 | 324 | 334 | 320 | 339 | 1295 | 1225 | 1280 | 1205 | 76
2018-05-02 | 14:17 | 19:17 | -05:00 | 38.9178 | -94.5972 | 3396 | 3DDiff | 328644.7 | 139.1 | 243 | -63 | -32 | 5.42 | 232 | 1.7 | 10 | 3330 | 3331 | 915 | 154.4 | 165 | 6.69 | -2.32 | -0.01 | 1.056 | -0.067 | -0.892 | 230 | 8000 | 29.94 | GPS1 | KTAD |  | 471.9 | 261 | 261 | 0.008 | 0 | 12152 | ENR |  |  | AP | HDG | VS (ALTS) | -1.8 | 6.3 | -1.8 |  | 1000 |  | 0 | -4 | -1.7 | 19 | 4535 | 33.4 | 187 | 040007FF N N 1 | 040007FF 1 | 2113 | ALT | 191 | 9 | 26.1 | 79 | 2590 | 23.6 | 14.4 | 13.9 | 4 | 13.1 | 10 | -26 | 323 | 334 | 319 | 339 | 1295 | 1225 | 1280 | 1205 | 75
2018-05-02 | 14:17 | 19:17 | -05:00 | 38.9175 | -94.5979 | 3414 | 3DDiff | 328645.7 | 137.7 | 243 | -63 | -32 | 5.73 | 231.2 | 1.7 | 10 | 3344 | 3347 | 968 | 152.6 | 163 | 6.76 | -1.36 | -0.002 | 1.024 | -0.041 | -0.831 | 230 | 8000 | 29.94 | GPS1 | KTAD |  | 471.8 | 261 | 261 | 0.02 | 0.01 | 12152 | ENR |  |  | AP | HDG | VS (ALTS) | -1.6 | 6.6 | -1 |  | 1000 |  | -2 | -2 | -1.7 | 19 | 4562 | 33.5 | 187 | 040007FF N N 1 | 040007FF 1 | 2113 | ALT | 191 | 9 | 25.6 | 79 | 2580 | 23.5 | 14.3 | 13.9 | 3 | 12.9 | 10 | -26 | 323 | 334 | 319 | 339 | 1290 | 1225 | 1280 | 1200 | 75
2018-05-02 | 14:17 | 19:17 | -05:00 | 38.9172 | -94.5987 | 3435 | 3DDiff | 328646.7 | 136.3 | 243 | -62 | -32 | 6 | 230.9 | 1.7 | 10 | 3364 | 3365 | 1012 | 150.2 | 161 | 6.37 | -1.14 | -0.011 | 0.961 | -0.02 | -0.822 | 230 | 8000 | 29.94 | GPS1 | KTAD |  | 471.8 | 261 | 261 | 0.031 | 0.02 | 12152 | ENR |  |  | AP | HDG | VS (ALTS) | -1.2 | 6.6 | -0.8 |  | 1000 |  | -4 | -4 | -1.7 | 19.1 | 4594 | 33.6 | 188 | 040007FF N N 1 | 040007FF 1 | 2113 | ALT | 191 | 9 | 25.5 | 79 | 2570 | 23.4 | 14.4 | 13.9 | 3 | 12.8 | 10 | -26 | 323 | 334 | 319 | 339 | 1285 | 1225 | 1280 | 1200 | 74
2018-05-02 | 14:17 | 19:17 | -05:00 | 38.917 | -94.5994 | 3452 | 3DDiff | 328647.7 | 135.2 | 243 | -61 | -32 | 5.34 | 231 | 1.7 | 10 | 3382 | 3382 | 992 | 147.9 | 158 | 6.43 | -1.28 | 0.03 | 0.961 | -0.052 | -0.839 | 230 | 8000 | 29.94 | GPS1 | KTAD |  | 471.8 | 261 | 261 | 0.043 | 0.02 | 12152 | ENR |  |  | AP | HDG | VS (ALTS) | -1 | 6.5 | -0.9 |  | 1000 |  | -1 | -5 | -1.7 | 19.2 | 4624 | 33.7 | 188 | 040007FF N N 1 | 040007FF 1 | 2113 | ALT | 191 | 9 | 25.3 | 79 | 2580 | 23.4 | 14.3 | 13.9 | 3 | 12.8 | 10 | -26 | 323 | 334 | 319 | 339 | 1285 | 1220 | 1280 | 1200 | 74
2018-05-02 | 14:17 | 19:17 | -05:00 | 38.9167 | -94.6001 | 3469 | 3DDiff | 328648.7 | 134.1 | 242 | -61 | -32 | 4.95 | 229.5 | 1.7 | 10 | 3396 | 3397 | 1062 | 145.8 | 156 | 6.45 | -1.31 | 0.022 | 1.018 | -0.039 | -0.772 | 230 | 8000 | 29.94 | GPS1 | KTAD |  | 471.7 | 261 | 261 | 0.055 | 0.03 | 12152 | ENR |  |  | AP | HDG | VS (ALTS) | -0.5 | 6.6 | 0.4 |  | 1000 |  | 1 | 0 | -1.7 | 19.3 | 4651 | 33.8 | 188 | 040007FF N N 1 | 040007FF 1 | 2113 | ALT | 191 | 9 | 25.7 | 79 | 2570 | 23.4 | 14.4 | 13.9 | 3 | 12.8 | 10 | -26 | 323 | 334 | 319 | 339 | 1285 | 1220 | 1280 | 1200 | 74
2018-05-02 | 14:17 | 19:17 | -05:00 | 38.9164 | -94.6008 | 3485 | 3DDiff | 328649.7 | 133 | 243 | -60 | -32 | 4.98 | 231.2 | 1.7 | 10 | 3419 | 3417 | 1065 | 143.8 | 154 | 6.35 | 0.27 | -0.001 | 0.897 | 0.001 | -0.771 | 230 | 8000 | 29.94 | GPS1 | KTAD |  | 471.7 | 261 | 261 | 0.066 | 0.03 | 12152 | ENR |  |  | AP | HDG | VS (ALTS) | -0.2 | 6.5 | -0.9 |  | 1000 |  | 0 | -2 | -1.7 | 19.3 | 4681 | 33.9 | 188 | 040007FF N N 1 | 040007FF 1 | 2113 | ALT | 191 | 9 | 26 | 79 | 2580 | 23.4 | 14.5 | 13.9 | 3 | 12.7 | 10 | -26 | 323 | 334 | 319 | 338 | 1285 | 1220 | 1280 | 1200 | 74
2018-05-02 | 14:17 | 19:17 | -05:00 | 38.9161 | -94.6015 | 3501 | 3DDiff | 328650.7 | 131.9 | 243 | -60 | -31 | 4.85 | 231.1 | 1.7 | 10 | 3428 | 3433 | 861 | 143.4 | 154 | 6.25 | 0.55 | -0.021 | 0.999 | -0.023 | -0.822 | 230 | 8000 | 29.94 | GPS1 | KTAD |  | 471.7 | 261 | 261 | 0.078 | 0.04 | 12152 | ENR |  |  | AP | HDG | VS (ALTS) | -0.7 | 6.4 | -1 |  | 1000 |  | -8 | -1 | -1.7 | 19.3 | 4701 | 34 | 188 | 040007FF N N 1 | 040007FF 1 | 2113 | ALT | 191 | 9 | 25.8 | 79 | 2600 | 23.4 | 14.5 | 13.9 | 3 | 12.7 | 10 | -26 | 323 | 333 | 319 | 338 | 1285 | 1220 | 1280 | 1200 | 75
2018-05-02 | 14:17 | 19:17 | -05:00 | 38.9158 | -94.6022 | 3517 | 3DDiff | 328651.7 | 130.8 | 242 | -60 | -31 | 4.67 | 230.4 | 1.7 | 10 | 3444 | 3446 | 1035 | 143.4 | 154 | 6.64 | -1.49 | -0.022 | 0.991 | -0.026 | -0.735 | 230 | 8000 | 29.94 | GPS1 | KTAD |  | 471.6 | 261 | 261 | 0.09 | 0.04 | 12152 | ENR |  |  | AP | HDG | VS (ALTS) | -0.5 | 6.6 | -0.1 |  | 1000 |  | -7 | 0 | -1.7 | 19.3 | 4716 | 34.1 | 188 | 040007FF N N 1 | 040007FF 1 | 2113 | ALT | 191 | 9 | 25.8 | 80 | 2600 | 23.5 | 14.4 | 13.9 | 3 | 12.7 | 10 | -26 | 323 | 333 | 319 | 338 | 1285 | 1220 | 1280 | 1200 | 75
2018-05-02 | 14:17 | 19:17 | -05:00 | 38.9156 | -94.6028 | 3531 | 3DDiff | 328652.7 | 129.8 | 243 | -59 | -31 | 4.64 | 231.6 | 1.7 | 10 | 3464 | 3465 | 834 | 143.9 | 154 | 6.15 | 0.7 | 0.002 | 0.951 | -0.019 | -0.892 | 230 | 8000 | 29.94 | GPS1 | KTAD |  | 471.6 | 261 | 261 | 0.102 | 0.05 | 12152 | ENR |  |  | AP | HDG | VS (ALTS) | -0.8 | 6.5 | -1.4 |  | 1000 |  | -2 | -4 | -1.7 | 19.3 | 4737 | 34.2 | 188 | 040007FF N N 1 | 040007FF 1 | 2113 | ALT | 191 | 9 | 26.1 | 80 | 2600 | 23.5 | 14.4 | 13.9 | 3 | 12.7 | 10 | -26 | 323 | 333 | 318 | 338 | 1285 | 1220 | 1280 | 1195 | 75
2018-05-02 | 14:17 | 19:17 | -05:00 | 38.9153 | -94.6035 | 3545 | 3DDiff | 328653.7 | 128.8 | 242 | -59 | -30 | 3.78 | 230.4 | 1.7 | 10 | 3474 | 3477 | 1039 | 143.2 | 154 | 6.73 | -2.76 | -0.008 | 1.065 | -0.035 | -0.64 | 230 | 8000 | 29.94 | GPS1 | KTAD |  | 471.6 | 261 | 261 | 0.109 | 0.05 | 12152 | ENR |  |  | AP | HDG | VS (ALTS) | -0.5 | 6.7 | 0 |  | 1000 |  | -3 | 2 | -1.7 | 19.3 | 4753 | 34.3 | 189 | 020007FF N N 1 | 020007FF 1 | 2113 | ALT | 191 | 9 | 26.4 | 80 | 2580 | 23.4 | 14.4 | 13.9 | 3 | 12.7 | 10 | -26 | 322 | 333 | 318 | 338 | 1285 | 1220 | 1280 | 1195 | 74
2018-05-02 | 14:17 | 19:17 | -05:00 | 38.915 | -94.6042 | 3558 | 3DDiff | 328654.7 | 127.9 | 243 | -58 | -30 | 4.56 | 232 | 1.7 | 10 | 3490 | 3494 | 745 | 142.2 | 153 | 6.41 | -1.88 | 0.026 | 1.029 | 0.029 | -0.588 | 230 | 8000 | 29.94 | GPS1 | KTAD |  | 471.5 | 261 | 261 | 0.121 | 0.06 | 12152 | ENR |  |  | AP | HDG | VS (ALTS) | -0.9 | 6.8 | -1.7 |  | 1000 |  | 1 | -1 | -1.7 | 19.3 | 4775 | 34.4 | 189 | 040007FF N N 1 | 040007FF 1 | 2113 | ALT | 191 | 9 | 26.4 | 80 | 2570 | 23.4 | 14.4 | 13.9 | 3 | 12.7 | 10 | -26 | 322 | 333 | 318 | 338 | 1285 | 1220 | 1275 | 1195 | 74
2018-05-02 | 14:17 | 19:17 | -05:00 | 38.9147 | -94.6048 | 3571 | 3DDiff | 328655.7 | 126.9 | 241 | -57 | -30 | 3.77 | 229.8 | 1.7 | 10 | 3497 | 3503 | 787 | 140.3 | 151 | 7.46 | -3.13 | 0.006 | 1.014 | -0.014 | -0.665 | 230 | 8000 | 29.94 | GPS1 | KTAD |  | 471.5 | 261 | 261 | 0.133 | 0.07 | 12152 | ENR |  |  | AP | HDG | VS (ALTS) | -0.8 | 7 | 0.1 |  | 1000 |  | 5 | 3 | -1.7 | 19.3 | 4789 | 34.5 | 189 | 040007FF N N 1 | 040007FF 1 | 2113 | ALT | 191 | 9 | 26.5 | 79 | 2570 | 23.5 | 14.5 | 13.9 | 3 | 12.8 | 10 | -26 | 322 | 333 | 318 | 338 | 1285 | 1220 | 1275 | 1195 | 74
2018-05-02 | 14:17 | 19:17 | -05:00 | 38.9144 | -94.6055 | 3586 | 3DDiff | 328656.7 | 125.6 | 241 | -57 | -30 | 4.37 | 229.2 | 1.7 | 10 | 3515 | 3518 | 811 | 138.6 | 149 | 7.2 | 1.15 | -0.052 | 1.036 | 0.058 | -0.494 | 230 | 8000 | 29.94 | GPS1 | KTAD |  | 471.5 | 261 | 261 | 0.145 | 0.07 | 12152 | ENR |  |  | AP | HDG | VS (ALTS) | 0 | 7.5 | 0.6 |  | 1000 |  | 5 | 1 | -1.7 | 19.4 | 4808 | 34.5 | 190 | 040007FF N N 1 | 040007FF 1 | 2113 | ALT | 191 | 9 | 26.6 | 79 | 2570 | 23.6 | 14.4 | 13.9 | 3 | 12.9 | 10 | -26 | 322 | 333 | 318 | 338 | 1285 | 1220 | 1275 | 1195 | 74
2018-05-02 | 14:17 | 19:17 | -05:00 | 38.9142 | -94.6061 | 3601 | 3DDiff | 328657.6 | 124.6 | 242 | -56 | -30 | 5.1 | 230.2 | 1.7 | 10 | 3531 | 3532 | 856 | 136.4 | 147 | 6.71 | 1.27 | 0.022 | 1.024 | 0.078 | -0.455 | 230 | 8000 | 29.94 | GPS1 | KTAD |  | 471.4 | 261 | 261 | 0.156 | 0.08 | 12152 | ENR |  |  | AP | HDG | VS (ALTS) | 0.3 | 7.5 | -0.1 |  | 1000 |  | -1 | 4 | -1.7 | 19.4 | 4830 | 34.6 | 189 | 040007FF N N 1 | 040007FF 1 | 2113 | ALT | 191 | 9 | 26.6 | 79 | 2570 | 23.6 | 14.4 | 13.9 | 3 | 12.9 | 10 | -26 | 322 | 333 | 318 | 337 | 1285 | 1220 | 1275 | 1195 | 74
2018-05-02 | 14:17 | 19:17 | -05:00 | 38.9139 | -94.6068 | 3617 | 3DDiff | 328658.6 | 123.8 | 242 | -56 | -30 | 4.81 | 229.5 | 1.7 | 10 | 3541 | 3546 | 799 | 134.2 | 144 | 6.79 | 0.44 | 0.011 | 0.983 | 0.039 | -0.586 | 230 | 8000 | 29.94 | GPS1 | KTAD |  | 471.4 | 261 | 261 | 0.168 | 0.08 | 12152 | ENR |  |  | AP | HDG | VS (ALTS) | 0 | 7.3 | 0.3 |  | 1000 |  | -2 | 3 | -1.7 | 19.4 | 4849 | 34.7 | 190 | 040007FF N N 1 | 040007FF 1 | 2113 | ALT | 191 | 9 | 26.5 | 79 | 2590 | 23.7 | 14.4 | 13.9 | 3 | 13 | 10 | -26 | 322 | 333 | 318 | 337 | 1285 | 1220 | 1275 | 1195 | 75
2018-05-02 | 14:17 | 19:17 | -05:00 | 38.9136 | -94.6074 | 3634 | 3DDiff | 328659.7 | 123 | 241 | -56 | -29 | 5.01 | 228.4 | 1.7 | 10 | 3559 | 3560 | 941 | 132.5 | 142 | 6.89 | -1.09 | 0.027 | 0.892 | 0.05 | -0.48 | 230 | 8000 | 29.94 | GPS1 | KTAD |  | 471.4 | 261 | 261 | 0.18 | 0.09 | 12152 | ENR |  |  | AP | HDG | VS (ALTS) | 0.5 | 7.2 | 1.1 |  | 1000 |  | 4 | 2 | -1.7 | 19.4 | 4867 | 34.7 | 189 | 040007FF N N 1 | 040007FF 1 | 2113 | ALT | 191 | 9 | 26.5 | 79 | 2590 | 24.1 | 14.4 | 13.9 | 3 | 13.1 | 10 | -26 | 322 | 333 | 318 | 337 | 1285 | 1220 | 1275 | 1195 | 76
2018-05-02 | 14:17 | 19:17 | -05:00 | 38.9134 | -94.6081 | 3649 | 3DDiff | 328660.7 | 122.4 | 241 | -56 | -29 | 4.53 | 227.6 | 1.7 | 10 | 3577 | 3578 | 1007 | 130.8 | 141 | 6.92 | -0.04 | -0.05 | 1.024 | 0.045 | -0.405 | 230 | 8000 | 29.94 | GPS1 | KTAD |  | 471.3 | 261 | 261 | 0.188 | 0.09 | 12152 | ENR |  |  | AP | HDG | VS (ALTS) | 1.1 | 7.2 | 1.8 |  | 1000 |  | 2 | 2 | -1.7 | 19.4 | 4889 | 34.7 | 189 | 040007FF N N 1 | 040007FF 1 | 2113 | ALT | 191 | 9 | 25.9 | 79 | 2590 | 24.4 | 14.5 | 13.9 | 3 | 13.5 | 10 | -26 | 322 | 332 | 318 | 337 | 1285 | 1220 | 1270 | 1195 | 77
2018-05-02 | 14:17 | 19:17 | -05:00 | 38.9131 | -94.6087 | 3665 | 3DDiff | 328661.7 | 121.9 | 243 | -55 | -29 | 4.5 | 229.2 | 1.7 | 10 | 3594 | 3596 | 929 | 129.6 | 139 | 6.14 | 2.84 | 0.027 | 1.01 | 0.073 | -0.564 | 230 | 8000 | 29.94 | GPS1 | KTAD |  | 471.3 | 261 | 261 | 0.199 | 0.1 | 12152 | ENR |  |  | AP | HDG | VS (ALTS) | 1.2 | 6.9 | 0.6 |  | 1000 |  | 1 | 3 | -1.7 | 19.4 | 4910 | 34.8 | 188 | 020007FF N N 1 | 020007FF 1 | 2113 | ALT | 191 | 9 | 26.1 | 79 | 2590 | 24.7 | 14.5 | 13.9 | 3 | 13.7 | 10 | -26 | 322 | 332 | 317 | 337 | 1280 | 1215 | 1270 | 1195 | 78
2018-05-02 | 14:17 | 19:17 | -05:00 | 38.9129 | -94.6094 | 3678 | 3DDiff | 328662.6 | 121.6 | 242 | -55 | -29 | 4.2 | 228.2 | 1.7 | 10 | 3600 | 3608 | 719 | 128.6 | 138 | 6.35 | 2.56 | -0.038 | 0.986 | 0.046 | -0.326 | 230 | 8000 | 29.94 | GPS1 | KTAD |  | 471.3 | 261 | 261 | 0.211 | 0.11 | 12152 | ENR |  |  | AP | HDG | VS (ALTS) | 0.9 | 6.7 | 1.2 |  | 1000 |  | -8 | 6 | -1.7 | 19.4 | 4924 | 34.8 | 188 | 040007FF N N 1 | 040007FF 1 | 2113 | ALT | 191 | 9 | 25.7 | 79 | 2590 | 24.8 | 14.4 | 13.9 | 3 | 13.9 | 10 | -26 | 322 | 332 | 317 | 337 | 1280 | 1215 | 1270 | 1190 | 78
2018-05-02 | 14:17 | 19:17 | -05:00 | 38.9126 | -94.61 | 3693 | 3DDiff | 328663.6 | 121.3 | 243 | -55 | -29 | 4.9 | 229.6 | 1.7 | 10 | 3624 | 3621 | 1049 | 129 | 139 | 6.04 | -0.53 | -0.013 | 0.997 | 0.115 | -0.302 | 230 | 8000 | 29.94 | GPS1 | KTAD |  | 471.2 | 261 | 261 | 0.223 | 0.11 | 12152 | ENR |  |  | AP | HDG | VS (ALTS) | 1.2 | 6.6 | 0.4 |  | 1000 |  | 0 | 8 | -1.7 | 19.4 | 4935 | 34.8 | 187 | 040007FF N N 1 | 040007FF 1 | 2113 | ALT | 191 | 10 | 25.5 | 79 | 2580 | 24.9 | 14.4 | 13.9 | 3 | 13.9 | 10 | -26 | 322 | 332 | 317 | 337 | 1275 | 1210 | 1265 | 1190 | 79
2018-05-02 | 14:17 | 19:17 | -05:00 | 38.9124 | -94.6106 | 3710 | 3DDiff | 328664.6 | 120.9 | 243 | -55 | -28 | 5.09 | 229.4 | 1.7 | 10 | 3630 | 3637 | 723 | 129.2 | 139 | 6.2 | 0.73 | -0.013 | 0.985 | 0.089 | -0.498 | 230 | 8000 | 29.94 | GPS1 | KTAD |  | 471.2 | 261 | 261 | 0.23 | 0.12 | 12152 | ENR |  |  | AP | HDG | VS (ALTS) | 0.4 | 6.2 | 0.3 |  | 1000 |  | -1 | 3 | -1.7 | 19.3 | 4949 | 34.7 | 187 | 040007FF N N 1 | 040007FF 1 | 2113 | ALT | 191 | 10 | 25.7 | 79 | 2580 | 25 | 14.3 | 13.9 | 3 | 14 | 10 | -26 | 322 | 332 | 317 | 337 | 1275 | 1210 | 1265 | 1190 | 79
2018-05-02 | 14:17 | 19:17 | -05:00 | 38.9121 | -94.6113 | 3728 | 3DDiff | 328665.6 | 120.6 | 242 | -55 | -28 | 5.15 | 229.3 | 1.7 | 10 | 3651 | 3650 | 1030 | 129.3 | 139 | 6.05 | 0.94 | 0.009 | 0.999 | 0.076 | -0.485 | 230 | 8000 | 29.94 | GPS1 | KTAD |  | 471.2 | 261 | 261 | 0.242 | 0.12 | 12152 | ENR |  |  | AP | HDG | VS (ALTS) | 0.6 | 6.2 | 0.6 |  | 1000 |  | -3 | 6 | -1.7 | 19.3 | 4959 | 34.7 | 186 | 040007FF N N 1 | 040007FF 1 | 2113 | ALT | 191 | 10 | 25.7 | 79 | 2580 | 25 | 14.3 | 13.9 | 3 | 14.1 | 10 | -26 | 322 | 332 | 317 | 337 | 1270 | 1210 | 1265 | 1190 | 79
2018-05-02 | 14:17 | 19:17 | -05:00 | 38.9118 | -94.6119 | 3744 | 3DDiff | 328666.6 | 120.5 | 243 | -55 | -28 | 5.09 | 230.4 | 1.7 | 10 | 3667 | 3669 | 867 | 128.9 | 139 | 6.09 | 0.74 | -0.004 | 1.134 | 0.088 | -0.331 | 230 | 8000 | 29.94 | GPS1 | KTAD |  | 471.1 | 261 | 261 | 0.254 | 0.13 | 12152 | ENR |  |  | AP | HDG | VS (ALTS) | 0.2 | 6.1 | -0.3 |  | 1000 |  | -5 | 2 | -1.7 | 19.2 | 4978 | 34.6 | 186 | 040007FF N N 1 | 040007FF 1 | 2113 | ALT | 191 | 10 | 25.7 | 79 | 2570 | 24.9 | 14.4 | 13.9 | 3 | 14.1 | 10 | -26 | 322 | 332 | 317 | 337 | 1275 | 1210 | 1265 | 1190 | 79
2018-05-02 | 14:17 | 19:18 | -05:00 | 38.9116 | -94.6125 | 3762 | 3DDiff | 328667.6 | 120.2 | 242 | -55 | -28 | 5.11 | 229 | 1.7 | 10 | 3678 | 3681 | 981 | 128.2 | 138 | 6.16 | -0.57 | 0.035 | 1.096 | 0.1 | -0.487 | 230 | 8000 | 29.94 | GPS1 | KTAD |  | 471.1 | 261 | 261 | 0.262 | 0.13 | 12152 | ENR |  |  | AP | HDG | VS (ALTS) | 0.2 | 6.2 | 0.7 |  | 1000 |  | -1 | 8 | -1.7 | 19.2 | 4989 | 34.6 | 186 | 040007FF N N 1 | 040007FF 1 | 2113 | ALT | 191 | 10 | 26 | 79 | 2570 | 24.8 | 14.3 | 13.9 | 3 | 14.1 | 10 | -26 | 322 | 332 | 317 | 337 | 1270 | 1210 | 1265 | 1190 | 79
2018-05-02 | 14:18 | 19:18 | -05:00 | 38.9113 | -94.6132 | 3779 | 3DDiff | 328668.6 | 120.1 | 243 | -55 | -28 | 5.4 | 229.8 | 1.7 | 10 | 3699 | 3699 | 920 | 128.3 | 138 | 6.19 | 1.23 | -0.02 | 0.869 | 0.088 | -0.378 | 230 | 8000 | 29.94 | GPS1 | KTAD |  | 471.1 | 261 | 261 | 0.273 | 0.14 | 12152 | ENR |  |  | AP | HDG | VS (ALTS) | 0.3 | 6.2 | 0.1 |  | 1000 |  | -2 | 3 | -1.7 | 19.1 | 5003 | 34.5 | 185 | 040007FF N N 1 | 040007FF 1 | 2113 | ALT | 192 | 10 | 26.4 | 79 | 2580 | 24.8 | 14.4 | 13.9 | 3 | 14.1 | 10 | -26 | 322 | 332 | 317 | 337 | 1270 | 1205 | 1265 | 1190 | 79
2018-05-02 | 14:18 | 19:18 | -05:00 | 38.9111 | -94.6138 | 3795 | 3DDiff | 328669.6 | 119.9 | 243 | -55 | -28 | 4.45 | 229.9 | 1.7 | 10 | 3712 | 3715 | 924 | 128.1 | 138 | 6.42 | 0.98 | 0.048 | 0.941 | 0.044 | -0.559 | 230 | 8000 | 29.94 | GPS1 | KTAD |  | 471.1 | 261 | 261 | 0.285 | 0.14 | 12152 | ENR |  |  | AP | HDG | VS (ALTS) | 0.2 | 6.4 | 0.1 |  | 1000 |  | -5 | 4 | -1.7 | 19 | 5014 | 34.4 | 185 | 040007FF N N 1 | 040007FF 1 | 2113 | ALT | 192 | 10 | 26.3 | 79 | 2580 | 24.9 | 14.4 | 13.9 | 3 | 14.1 | 10 | -26 | 322 | 332 | 317 | 337 | 1270 | 1205 | 1260 | 1190 | 79
2018-05-02 | 14:18 | 19:18 | -05:00 | 38.9108 | -94.6144 | 3809 | 3DDiff | 328670.6 | 119.7 | 243 | -55 | -28 | 4.04 | 229.8 | 1.7 | 10 | 3726 | 3729 | 884 | 127.5 | 137 | 6.89 | -0.49 | -0.006 | 1.068 | 0.069 | -0.377 | 230 | 8000 | 29.94 | GPS1 | KTAD |  | 471 | 261 | 261 | 0.293 | 0.15 | 12152 | ENR |  |  | AP | HDG | VS (ALTS) | 0.1 | 6.8 | 0.2 |  | 1000 |  | -2 | 6 | -1.7 | 19 | 5025 | 34.3 | 185 | 040007FF N N 1 | 040007FF 1 | 2113 | ALT | 192 | 10 | 25.6 | 79 | 2580 | 24.9 | 14.4 | 13.9 | 3 | 14.1 | 10 | -26 | 322 | 332 | 317 | 337 | 1285 | 1205 | 1260 | 1190 | 79
2018-05-02 | 14:18 | 19:18 | -05:00 | 38.9106 | -94.615 | 3822 | 3DDiff | 328671.6 | 119.2 | 242 | -54 | -28 | 4.18 | 228.5 | 1.7 | 10 | 3737 | 3743 | 709 | 127.6 | 137 | 7.01 | -0.85 | 0.028 | 1.086 | 0.09 | -0.443 | 230 | 8000 | 29.94 | GPS1 | KTAD |  | 471 | 261 | 261 | 0.305 | 0.15 | 12152 | ENR |  |  | AP | HDG | VS (ALTS) | 0.1 | 7 | 1 |  | 1000 |  | 2 | 6 | -1.7 | 18.9 | 5035 | 34.2 | 185 | 040007FF N N 1 | 040007FF 1 | 2113 | ALT | 192 | 10 | 25.2 | 79 | 2580 | 24.8 | 14.4 | 13.9 | 3 | 14.2 | 10 | -26 | 322 | 332 | 317 | 337 | 1265 | 1205 | 1260 | 1190 | 79
2018-05-02 | 14:18 | 19:18 | -05:00 | 38.9103 | -94.6157 | 3837 | 3DDiff | 328672.7 | 118.6 | 242 | -54 | -28 | 4.18 | 227.2 | 1.7 | 10 | 3756 | 3755 | 1034 | 128.4 | 138 | 7.25 | 0.71 | -0.071 | 1.01 | 0.089 | -0.497 | 230 | 8000 | 29.94 | GPS1 | KTAD |  | 471 | 261 | 261 | 0.316 | 0.16 | 12152 | ENR |  |  | AP | HDG | VS (ALTS) | 1.3 | 7.3 | 2.1 |  | 1000 |  | 5 | 7 | -1.7 | 18.8 | 5039 | 34.1 | 185 | 040007FF N N 1 | 040007FF 1 | 2113 | ALT | 192 | 10 | 25.3 | 79 | 2600 | 25 | 14.3 | 13.9 | 3 | 14.3 | 10 | -26 | 322 | 332 | 317 | 337 | 1275 | 1205 | 1260 | 1190 | 79
2018-05-02 | 14:18 | 19:18 | -05:00 | 38.9101 | -94.6163 | 3850 | 3DDiff | 328673.6 | 118.1 | 243 | -54 | -28 | 4.04 | 229.2 | 1.7 | 10 | 3771 | 3774 | 846 | 129.1 | 139 | 7.39 | 2.21 | 0.017 | 1.044 | 0.074 | -0.441 | 230 | 8000 | 29.94 | GPS1 | KTAD |  | 470.9 | 261 | 261 | 0.324 | 0.16 | 12152 | ENR |  |  | AP | HDG | VS (ALTS) | 1.3 | 7.4 | 0.6 |  | 1000 |  | 0 | 1 | -1.7 | 18.7 | 5052 | 34 | 184 | 040007FF N N 1 | 040007FF 1 | 2113 | ALT | 192 | 10 | 25.1 | 79 | 2600 | 25.2 | 14.3 | 13.9 | 3 | 14.6 | 10 | -26 | 322 | 332 | 317 | 337 | 1260 | 1205 | 1255 | 1185 | 80
2018-05-02 | 14:18 | 19:18 | -05:00 | 38.9098 | -94.6169 | 3863 | 3DDiff | 328674.7 | 117.7 | 244 | -54 | -28 | 3.92 | 230.2 | 1.7 | 10 | 3780 | 3787 | 700 | 128.4 | 138 | 7.22 | 1.17 | -0.055 | 1.165 | 0.093 | -0.343 | 230 | 8000 | 29.94 | GPS1 | KTAD |  | 470.9 | 261 | 261 | 0.336 | 0.17 | 12152 | ENR |  |  | AP | HDG | VS (ALTS) | 0.7 | 7.4 | -0.1 |  | 1000 |  | 0 | 7 | -1.7 | 18.7 | 5064 | 33.9 | 184 | 040007FF N N 1 | 040007FF 1 | 2113 | ALT | 192 | 10 | 25.5 | 79 | 2580 | 25.5 | 14.3 | 13.9 | 3 | 14.8 | 10 | -26 | 322 | 332 | 317 | 337 | 1270 | 1205 | 1255 | 1180 | 80
2018-05-02 | 14:18 | 19:18 | -05:00 | 38.9096 | -94.6175 | 3879 | 3DDiff | 328675.6 | 117.2 | 242 | -54 | -27 | 5.84 | 228.8 | 1.7 | 10 | 3788 | 3795 | 614 | 128.1 | 138 | 7.44 | 0.31 | 0.016 | 0.976 | 0.176 | -0.044 | 230 | 8000 | 29.94 | GPS1 | KTAD |  | 470.9 | 261 | 261 | 0.344 | 0.17 | 12152 | ENR |  |  | AP | HDG | VS (ALTS) | 0.3 | 7.6 | 0.8 |  | 1000 |  | 0 | 8 | -1.7 | 18.7 | 5071 | 33.8 | 185 | 040007FF N N 1 | 040007FF 1 | 2113 | ALT | 192 | 10 | 25.7 | 79 | 2580 | 25.6 | 14.4 | 13.9 | 3 | 15 | 10 | -26 | 322 | 332 | 317 | 337 | 1270 | 1200 | 1250 | 1180 | 81
2018-05-02 | 14:18 | 19:18 | -05:00 | 38.9093 | -94.6181 | 3899 | 3DDiff | 328676.6 | 116.7 | 242 | -53 | -27 | 5.7 | 227.4 | 1.7 | 10 | 3809 | 3808 | 951 | 127.7 | 138 | 8.03 | 0.86 | -0.043 | 0.946 | 0.104 | -0.603 | 230 | 8000 | 29.94 | GPS1 | KTAD |  | 470.8 | 261 | 261 | 0.355 | 0.18 | 12152 | ENR |  |  | AP | HDG | VS (ALTS) | 1.1 | 7.7 | 1.9 |  | 1000 |  | 2 | 6 | -1.7 | 18.6 | 5080 | 33.8 | 184 | 040007FF N N 1 | 040007FF 1 | 2113 | ALT | 192 | 10 | 25.6 | 79 | 2590 | 25.6 | 14.3 | 13.9 | 3 | 15.1 | 10 | -26 | 322 | 333 | 318 | 337 | 1245 | 1195 | 1245 | 1175 | 81
2018-05-02 | 14:18 | 19:18 | -05:00 | 38.9091 | -94.6188 | 3917 | 3DDiff | 328677.6 | 116.1 | 245 | -53 | -27 | 5.5 | 231.7 | 1.7 | 10 | 3836 | 3830 | 1025 | 128.7 | 139 | 7.01 | 2.25 | 0.055 | 0.872 | 0.059 | -0.491 | 230 | 8000 | 29.94 | GPS1 | KTAD |  | 470.8 | 261 | 261 | 0.363 | 0.18 | 12152 | ENR |  |  | AP | HDG | VS (ALTS) | 1 | 7.7 | -1.3 |  | 1000 |  | -1 | 3 | -1.7 | 18.5 | 5097 | 33.8 | 184 | 020007FF N N 1 | 020007FF 1 | 2113 | ALT | 192 | 10 | 25.6 | 79 | 2600 | 25.5 | 14.4 | 13.9 | 3 | 15.3 | 10 | -26 | 322 | 333 | 318 | 338 | 1245 | 1190 | 1240 | 1170 | 81
2018-05-02 | 14:18 | 19:18 | -05:00 | 38.9088 | -94.6194 | 3935 | 3DDiff | 328678.7 | 115.7 | 242 | -53 | -27 | 4.81 | 228.2 | 1.7 | 10 | 3835 | 3843 | 963 | 128.2 | 138 | 6.71 | -0.23 | -0.084 | 1.047 | 0.045 | -0.428 | 230 | 8000 | 29.94 | GPS1 | KTAD |  | 470.8 | 261 | 261 | 0.375 | 0.19 | 12152 | ENR |  |  | AP | HDG | VS (ALTS) | -0.1 | 7.4 | 1.3 |  | 1000 |  | -5 | 11 | -1.7 | 18.5 | 5109 | 33.8 | 185 | 020007FF N N 1 | 020007FF 1 | 2113 | ALT | 192 | 10 | 25.2 | 79 | 2580 | 25.8 | 14.3 | 13.9 | 3 | 15.5 | 10 | -26 | 322 | 333 | 318 | 338 | 1250 | 1190 | 1240 | 1165 | 82
2018-05-02 | 14:18 | 19:18 | -05:00 | 38.9086 | -94.62 | 3950 | 3DDiff | 328679.6 | 115.3 | 245 | -53 | -27 | 4.98 | 232.1 | 1.7 | 10 | 3867 | 3861 | 1055 | 129 | 139 | 7.35 | -0.96 | 0.028 | 1.112 | 0.088 | -0.412 | 230 | 8000 | 29.94 | GPS1 | KTAD |  | 470.7 | 261 | 261 | 0.383 | 0.19 | 12152 | ENR |  |  | AP | HDG | VS (ALTS) | 0.3 | 7.3 | -1.5 |  | 1000 |  | 0 | 8 | -1.7 | 18.4 | 5125 | 33.8 | 185 | 020007FF N N 1 | 020007FF 1 | 2113 | ALT | 192 | 10 | 24.7 | 79 | 2590 | 25.8 | 14.3 | 13.9 | 3 | 15.6 | 10 | -26 | 322 | 333 | 318 | 338 | 1250 | 1185 | 1240 | 1165 | 82
2018-05-02 | 14:18 | 19:18 | -05:00 | 38.9084 | -94.6206 | 3966 | 3DDiff | 328680.6 | 114.9 | 242 | -53 | -27 | 4.96 | 229.3 | 1.7 | 10 | 3867 | 3876 | 770 | 128.8 | 139 | 6.9 | -0.81 | 0.005 | 0.982 | 0.08 | -0.585 | 230 | 8000 | 29.94 | GPS1 | KTAD |  | 470.7 | 261 | 261 | 0.395 | 0.2 | 12152 | ENR |  |  | AP | HDG | VS (ALTS) | -0.6 | 7.2 | 0.4 |  | 1000 |  | -2 | 10 | -1.7 | 18.4 | 5138 | 33.8 | 186 | 040007FF N N 1 | 040007FF 1 | 2113 | ALT | 192 | 10 | 24.4 | 79 | 2590 | 25.6 | 14.4 | 13.9 | 3 | 15.7 | 10 | -26 | 322 | 333 | 318 | 338 | 1250 | 1185 | 1235 | 1165 | 82
2018-05-02 | 14:18 | 19:18 | -05:00 | 38.9081 | -94.6212 | 3983 | 3DDiff | 328681.6 | 114.4 | 242 | -52 | -27 | 5.29 | 229.1 | 1.7 | 10 | 3895 | 3891 | 1135 | 129.1 | 139 | 7.47 | -1.5 | 0.013 | 1.054 | 0.089 | -0.335 | 230 | 8000 | 29.94 | GPS1 | KTAD |  | 470.7 | 261 | 261 | 0.402 | 0.2 | 12152 | ENR |  |  | AP | HDG | VS (ALTS) | 0.3 | 7.4 | 0.7 |  | 1000 |  | 5 | 4 | -1.7 | 18.3 | 5150 | 33.8 | 186 | 040007FF N N 1 | 040007FF 1 | 2113 | ALT | 192 | 10 | 24.5 | 80 | 2590 | 25.6 | 14.3 | 13.9 | 3 | 15.7 | 10 | -26 | 322 | 333 | 318 | 338 | 1245 | 1185 | 1235 | 1160 | 82
2018-05-02 | 14:18 | 19:18 | -05:00 | 38.9079 | -94.6218 | 4001 | 3DDiff | 328682.7 | 113.8 | 243 | -52 | -27 | 5.37 | 229.6 | 1.7 | 10 | 3909 | 3911 | 937 | 129.3 | 140 | 7.29 | 0.92 | 0.02 | 0.996 | 0.092 | -0.476 | 230 | 8000 | 29.94 | GPS1 | KTAD |  | 470.7 | 261 | 261 | 0.414 | 0.21 | 12152 | ENR |  |  | AP | HDG | VS (ALTS) | 0.3 | 7.2 | 0.3 |  | 1000 |  | 1 | 0 | -1.7 | 18.3 | 5170 | 33.8 | 186 | 040007FF N N 1 | 040007FF 1 | 2113 | ALT | 192 | 10 | 25.1 | 80 | 2590 | 25.5 | 14.3 | 13.9 | 3 | 15.6 | 10 | -26 | 322 | 333 | 318 | 338 | 1250 | 1180 | 1230 | 1160 | 82
2018-05-02 | 14:18 | 19:18 | -05:00 | 38.9076 | -94.6224 | 4017 | 3DDiff | 328683.7 | 113.3 | 242 | -51 | -27 | 4.93 | 228.5 | 1.7 | 10 | 3924 | 3925 | 1002 | 128.9 | 139 | 7.37 | 0.45 | -0.057 | 1.008 | 0.062 | -0.472 | 230 | 8000 | 29.94 | GPS1 | KTAD |  | 470.6 | 261 | 261 | 0.426 | 0.21 | 12152 | ENR |  |  | AP | HDG | VS (ALTS) | 0.5 | 7.3 | 1.1 |  | 1000 |  | 0 | 4 | -1.7 | 18.3 | 5184 | 33.9 | 187 | 040007FF N N 1 | 040007FF 1 | 2113 | ALT | 192 | 10 | 25 | 80 | 2590 | 25.5 | 14.4 | 13.9 | 3 | 15.6 | 10 | -26 | 322 | 333 | 318 | 338 | 1240 | 1180 | 1230 | 1160 | 81
2018-05-02 | 14:18 | 19:18 | -05:00 | 38.9074 | -94.623 | 4032 | 3DDiff | 328684.6 | 112.7 | 243 | -51 | -27 | 5.03 | 229.3 | 1.7 | 10 | 3943 | 3943 | 1006 | 128.7 | 139 | 7.34 | 0.53 | -0.037 | 1.032 | 0.092 | -0.47 | 230 | 8000 | 29.94 | GPS1 | KTAD |  | 470.6 | 261 | 261 | 0.434 | 0.22 | 12152 | ENR |  |  | AP | HDG | VS (ALTS) | 0.8 | 7.4 | 0.6 |  | 1000 |  | 1 | 3 | -1.7 | 18.2 | 5202 | 33.9 | 187 | 040007FF N N 1 | 040007FF 1 | 2113 | ALT | 192 | 10 | 25.1 | 79 | 2590 | 25.6 | 14.3 | 13.9 | 3 | 15.6 | 10 | -26 | 322 | 333 | 318 | 338 | 1245 | 1180 | 1230 | 1160 | 81
2018-05-02 | 14:18 | 19:18 | -05:00 | 38.9071 | -94.6236 | 4049 | 3DDiff | 328685.6 | 112.1 | 243 | -51 | -27 | 5.29 | 229.7 | 1.7 | 10 | 3956 | 3959 | 918 | 128.7 | 139 | 7.27 | 0.48 | 0.013 | 1.113 | 0.09 | -0.404 | 230 | 8000 | 29.94 | GPS1 | KTAD |  | 470.6 | 261 | 261 | 0.445 | 0.22 | 12152 | ENR |  |  | AP | HDG | VS (ALTS) | 0.5 | 7.4 | 0.2 |  | 1000 |  | 0 | 3 | -1.7 | 18.2 | 5219 | 34 | 187 | 040007FF N N 1 | 040007FF 1 | 2113 | ALT | 192 | 10 | 25 | 79 | 2590 | 25.6 | 14.4 | 13.9 | 3 | 15.7 | 10 | -26 | 322 | 333 | 318 | 338 | 1250 | 1180 | 1230 | 1160 | 82
2018-05-02 | 14:18 | 19:18 | -05:00 | 38.9069 | -94.6241 | 4066 | 3DDiff | 328686.6 | 111.5 | 242 | -51 | -27 | 5.41 | 229.3 | 1.7 | 10 | 3971 | 3973 | 986 | 128.9 | 139 | 7.46 | 0.53 | -0.02 | 1.015 | 0.082 | -0.455 | 230 | 8000 | 29.94 | GPS1 | KTAD |  | 470.5 | 261 | 261 | 0.453 | 0.23 | 12152 | ENR |  |  | AP | HDG | VS (ALTS) | 0.4 | 7.4 | 0.5 |  | 1000 |  | -1 | 4 | -1.7 | 18.2 | 5234 | 34.1 | 188 | 040007FF N N 1 | 040007FF 1 | 2113 | ALT | 192 | 10 | 25 | 79 | 2590 | 25.6 | 14.3 | 13.9 | 3 | 15.7 | 10 | -26 | 322 | 333 | 318 | 338 | 1260 | 1180 | 1230 | 1155 | 82
2018-05-02 | 14:18 | 19:18 | -05:00 | 38.9067 | -94.6247 | 4083 | 3DDiff | 328687.7 | 110.9 | 242 | -50 | -26 | 5.22 | 229.2 | 1.7 | 10 | 3991 | 3991 | 991 | 128.8 | 139 | 7.63 | 0.49 | -0.017 | 1.081 | 0.069 | -0.458 | 230 | 8000 | 29.94 | GPS1 | KTAD |  | 470.5 | 261 | 261 | 0.465 | 0.23 | 12152 | ENR |  |  | AP | HDG | VS (ALTS) | 0.5 | 7.5 | 0.6 |  | 1000 |  | 0 | 3 | -1.7 | 18.2 | 5255 | 34.2 | 188 | 040007FF N N 1 | 040007FF 1 | 2113 | ALT | 192 | 10 | 25 | 79 | 2590 | 25.5 | 14.3 | 13.9 | 3 | 15.7 | 10 | -26 | 322 | 333 | 318 | 338 | 1255 | 1180 | 1230 | 1155 | 81
2018-05-02 | 14:18 | 19:18 | -05:00 | 38.9064 | -94.6253 | 4100 | 3DDiff | 328688.7 | 110.3 | 243 | -50 | -26 | 5.35 | 230.1 | 1.7 | 10 | 4009 | 4008 | 1010 | 128.5 | 139 | 7.63 | 0.57 | 0.037 | 0.994 | 0.086 | -0.445 | 230 | 8000 | 29.94 | GPS1 | KTAD |  | 470.5 | 261 | 261 | 0.473 | 0.24 | 12152 | ENR |  |  | AP | HDG | VS (ALTS) | 0.4 | 7.6 | -0.1 |  | 1000 |  | -1 | 3 | -1.7 | 18.2 | 5274 | 34.3 | 189 | 040007FF N N 1 | 040007FF 1 | 2113 | ALT | 192 | 10 | 25.3 | 79 | 2590 | 25.5 | 14.4 | 13.9 | 3 | 15.7 | 10 | -26 | 322 | 333 | 318 | 338 | 1225 | 1180 | 1225 | 1155 | 81
2018-05-02 | 14:18 | 19:18 | -05:00 | 38.9062 | -94.6259 | 4117 | 3DDiff | 328689.7 | 109.7 | 242 | -50 | -26 | 5.28 | 229.4 | 1.7 | 10 | 4021 | 4024 | 928 | 127.8 | 138 | 7.62 | 0.09 | 0.005 | 1.077 | 0.087 | -0.417 | 230 | 8000 | 29.94 | GPS1 | KTAD |  | 470.4 | 261 | 261 | 0.484 | 0.24 | 12152 | ENR |  |  | AP | HDG | VS (ALTS) | 0.2 | 7.7 | 0.4 |  | 1000 |  | -1 | 4 | -1.7 | 18.2 | 5293 | 34.5 | 189 | 040007FF N N 1 | 040007FF 1 | 2113 | ALT | 192 | 10 | 25.3 | 79 | 2580 | 25.4 | 14.4 | 13.9 | 3 | 15.7 | 10 | -26 | 322 | 333 | 318 | 338 | 1255 | 1180 | 1225 | 1155 | 81
2018-05-02 | 14:18 | 19:18 | -05:00 | 38.906 | -94.6265 | 4134 | 3DDiff | 328690.7 | 109.1 | 242 | -49 | -26 | 5.26 | 228.9 | 1.7 | 10 | 4040 | 4040 | 1017 | 126.6 | 137 | 7.64 | 0.18 | -0.05 | 1.01 | 0.096 | -0.38 | 230 | 8000 | 29.94 | GPS1 | KTAD |  | 470.4 | 261 | 261 | 0.492 | 0.25 | 12152 | ENR |  |  | AP | HDG | VS (ALTS) | 0.4 | 7.8 | 0.8 |  | 1000 |  | 2 | 5 | -1.7 | 18.2 | 5313 | 34.6 | 190 | 040007FF N N 1 | 040007FF 1 | 2113 | ALT | 192 | 10 | 25.7 | 79 | 2570 | 25.3 | 14.4 | 13.9 | 3 | 15.6 | 10 | -26 | 322 | 333 | 318 | 338 | 1240 | 1180 | 1225 | 1155 | 80
2018-05-02 | 14:18 | 19:18 | -05:00 | 38.9057 | -94.627 | 4152 | 3DDiff | 328691.7 | 108.4 | 242 | -49 | -26 | 5.25 | 229.3 | 1.7 | 10 | 4060 | 4058 | 1080 | 125.9 | 136 | 7.09 | 0.55 | -0.028 | 0.911 | 0.111 | -0.354 | 230 | 8000 | 29.94 | GPS1 | KTAD |  | 470.4 | 261 | 261 | 0.504 | 0.25 | 12152 | ENR |  |  | AP | HDG | VS (ALTS) | 0.7 | 7.7 | 0.5 |  | 1000 |  | 1 | 6 | -1.7 | 18.2 | 5335 | 34.8 | 190 | 040007FF N N 1 | 040007FF 1 | 2113 | ALT | 192 | 10 | 25.9 | 79 | 2570 | 25.2 | 14.4 | 13.9 | 3 | 15.5 | 10 | -26 | 322 | 333 | 318 | 338 | 1235 | 1175 | 1225 | 1155 | 80
2018-05-02 | 14:18 | 19:18 | -05:00 | 38.9055 | -94.6276 | 4169 | 3DDiff | 328692.7 | 107.9 | 242 | -49 | -26 | 5.16 | 229.4 | 1.7 | 10 | 4073 | 4075 | 952 | 125.2 | 136 | 7.06 | 0.51 | 0.006 | 0.927 | 0.102 | -0.336 | 230 | 8000 | 29.94 | GPS1 | KTAD |  | 470.4 | 261 | 261 | 0.512 | 0.26 | 12152 | ENR |  |  | AP | HDG | VS (ALTS) | 0.5 | 7.4 | 0.4 |  | 1000 |  | -1 | 7 | -1.7 | 18.2 | 5356 | 35 | 191 | 040007FF N N 1 | 040007FF 1 | 2113 | ALT | 193 | 10 | 25.9 | 79 | 2570 | 25.1 | 14.4 | 13.9 | 3 | 15.5 | 10 | -26 | 322 | 333 | 318 | 338 | 1250 | 1175 | 1225 | 1155 | 80
2018-05-02 | 14:18 | 19:18 | -05:00 | 38.9052 | -94.6282 | 4186 | 3DDiff | 328693.7 | 107.3 | 241 | -49 | -26 | 5.08 | 228.6 | 1.7 | 10 | 4089 | 4090 | 996 | 124.6 | 135 | 7.54 | 0.4 | -0.002 | 1.005 | 0.11 | -0.315 | 230 | 8000 | 29.94 | GPS1 | KTAD |  | 470.3 | 261 | 261 | 0.523 | 0.26 | 12152 | ENR |  |  | AP | HDG | VS (ALTS) | 0.6 | 7.4 | 1 |  | 1000 |  | 2 | 9 | -1.7 | 18.2 | 5374 | 35.1 | 191 | 040007FF N N 1 | 040007FF 1 | 2113 | ALT | 193 | 10 | 25.8 | 79 | 2570 | 25 | 14.4 | 13.9 | 3 | 15.5 | 10 | -26 | 322 | 333 | 318 | 338 | 1255 | 1175 | 1225 | 1155 | 79
2018-05-02 | 14:18 | 19:18 | -05:00 | 38.905 | -94.6287 | 4204 | 3DDiff | 328694.7 | 106.8 | 242 | -48 | -26 | 5.31 | 228.8 | 1.7 | 10 | 4107 | 4107 | 992 | 124.2 | 135 | 7.53 | 0.63 | -0.014 | 0.963 | 0.124 | -0.32 | 230 | 8000 | 29.94 | GPS1 | KTAD |  | 470.3 | 261 | 261 | 0.531 | 0.27 | 12152 | ENR |  |  | AP | HDG | VS (ALTS) | 0.9 | 7.5 | 0.8 |  | 1200 |  | 2 | 9 | -1.7 | 18.1 | 5392 | 35.3 | 191 | 040007FF N N 1 | 040007FF 1 | 2113 | ALT | 193 | 10 | 25.5 | 79 | 2570 | 25 | 14.3 | 13.9 | 3 | 15.5 | 10 | -26 | 322 | 333 | 318 | 338 | 1235 | 1175 | 1225 | 1155 | 79
2018-05-02 | 14:18 | 19:18 | -05:00 | 38.9048 | -94.6293 | 4222 | 3DDiff | 328695.6 | 106.2 | 242 | -48 | -26 | 5.5 | 228.9 | 1.7 | 10 | 4122 | 4123 | 974 | 123.6 | 134 | 8.06 | 0.73 | -0.011 | 1.024 | 0.119 | -0.315 | 230 | 8000 | 29.94 | GPS1 | KTAD |  | 470.3 | 261 | 261 | 0.543 | 0.27 | 12152 | ENR |  |  | AP | HDG | VS (ALTS) | 0.8 | 7.7 | 0.8 |  | 800 |  | 1 | 7 | -1.7 | 18.1 | 5410 | 35.4 | 192 | 040007FF N N 1 | 040007FF 1 | 2113 | ALT | 193 | 10 | 25.5 | 79 | 2570 | 25 | 14.3 | 13.9 | 3 | 15.5 | 10 | -26 | 321 | 333 | 318 | 338 | 1250 | 1175 | 1225 | 1155 | 79
2018-05-02 | 14:18 | 19:18 | -05:00 | 38.9045 | -94.6298 | 4240 | 3DDiff | 328696.6 | 105.6 | 242 | -48 | -26 | 5.53 | 229.1 | 1.7 | 10 | 4139 | 4139 | 1048 | 123.2 | 134 | 7.56 | 0.74 | -0.023 | 0.904 | 0.119 | -0.346 | 230 | 8000 | 29.94 | GPS1 | KTAD |  | 470.2 | 261 | 261 | 0.551 | 0.28 | 12152 | ENR |  |  | AP | HDG | VS (ALTS) | 0.8 | 7.6 | 0.7 |  | 600 |  | 1 | 3 | -1.7 | 18.1 | 5428 | 35.5 | 192 | 040007FF N N 1 | 040007FF 1 | 2113 | ALT | 193 | 10 | 25.2 | 79 | 2570 | 25 | 14.4 | 13.9 | 3 | 15.5 | 10 | -26 | 321 | 333 | 318 | 338 | 1260 | 1175 | 1220 | 1155 | 79
2018-05-02 | 14:18 | 19:18 | -05:00 | 38.9043 | -94.6303 | 4258 | 3DDiff | 328697.6 | 105.1 | 242 | -48 | -26 | 5.29 | 229.2 | 1.7 | 10 | 4157 | 4158 | 1035 | 123.2 | 134 | 6.96 | 0.66 | 0.01 | 0.889 | 0.099 | -0.397 | 230 | 8000 | 29.94 | GPS1 | KTAD |  | 470.2 | 261 | 261 | 0.562 | 0.28 | 12152 | ENR |  |  | AP | HDG | VS (ALTS) | 0.7 | 7.2 | 0.6 |  | 600 |  | 0 | 1 | -1.7 | 18.1 | 5447 | 35.7 | 192 | 040007FF N N 1 | 040007FF 1 | 2113 | ALT | 193 | 10 | 24.9 | 79 | 2570 | 25 | 14.4 | 13.9 | 3 | 15.5 | 10 | -26 | 321 | 333 | 318 | 338 | 1240 | 1175 | 1220 | 1150 | 79
2018-05-02 | 14:18 | 19:18 | -05:00 | 38.9041 | -94.6309 | 4274 | 3DDiff | 328698.7 | 104.8 | 242 | -47 | -26 | 4.29 | 229.5 | 1.7 | 10 | 4175 | 4175 | 1030 | 123.4 | 134 | 6.5 | 0.38 | -0.013 | 0.956 | 0.075 | -0.503 | 230 | 8000 | 29.94 | GPS1 | KTAD |  | 470.2 | 261 | 261 | 0.57 | 0.29 | 12152 | ENR |  |  | AP | HDG | VS (ALTS) | 0.6 | 6.7 | 0.3 |  | 600 |  | 1 | 2 | -1.7 | 18.1 | 5465 | 35.8 | 193 | 040007FF N N 1 | 040007FF 1 | 2113 | ALT | 193 | 10 | 24.7 | 79 | 2570 | 25 | 14.4 | 13.9 | 3 | 15.5 | 10 | -26 | 321 | 333 | 318 | 338 | 1255 | 1175 | 1220 | 1150 | 79
2018-05-02 | 14:18 | 19:18 | -05:00 | 38.9039 | -94.6314 | 4287 | 3DDiff | 328699.6 | 104.7 | 242 | -47 | -26 | 3.76 | 229.6 | 1.7 | 10 | 4187 | 4191 | 873 | 123.7 | 134 | 6.07 | 0.72 | -0.015 | 0.909 | 0.08 | -0.471 | 230 | 8000 | 29.94 | GPS1 | KTAD |  | 470.2 | 261 | 261 | 0.582 | 0.29 | 12152 | ENR |  |  | AP | HDG | VS (ALTS) | 0.3 | 6.4 | 0.2 |  | 700 |  | 0 | 5 | -1.7 | 18 | 5481 | 35.9 | 193 | 040007FF N N 1 | 040007FF 1 | 2113 | ALT | 193 | 10 | 25.1 | 79 | 2580 | 25 | 14.4 | 13.9 | 3 | 15.6 | 10 | -26 | 321 | 333 | 318 | 338 | 1245 | 1175 | 1220 | 1150 | 79
2018-05-02 | 14:18 | 19:18 | -05:00 | 38.9036 | -94.632 | 4299 | 3DDiff | 328700.6 | 104.7 | 241 | -47 | -26 | 3.68 | 229.3 | 1.7 | 10 | 4200 | 4204 | 812 | 123.8 | 134 | 6.02 | -0.19 | 0.005 | 1.044 | 0.097 | -0.37 | 230 | 8000 | 29.94 | GPS1 | KTAD |  | 470.1 | 261 | 261 | 0.59 | 0.29 | 12152 | ENR |  |  | AP | HDG | VS (ALTS) | 0.3 | 6.2 | 0.5 |  | 700 |  | 1 | 5 | -1.7 | 18 | 5493 | 36 | 194 | 040007FF N N 1 | 040007FF 1 | 2113 | ALT | 193 | 10 | 25.6 | 79 | 2580 | 25.1 | 14.4 | 13.9 | 3 | 15.6 | 10 | -26 | 321 | 333 | 318 | 338 | 1250 | 1175 | 1220 | 1150 | 79
2018-05-02 | 14:18 | 19:18 | -05:00 | 38.9034 | -94.6325 | 4310 | 3DDiff | 328701.6 | 104.7 | 241 | -47 | -26 | 3.44 | 229 | 1.7 | 10 | 4211 | 4216 | 747 | 123.8 | 134 | 5.48 | 0.41 | -0.037 | 0.999 | 0.099 | -0.386 | 230 | 8000 | 29.94 | GPS1 | KTAD |  | 470.1 | 261 | 261 | 0.598 | 0.3 | 12152 | ENR |  |  | AP | HDG | VS (ALTS) | 0.5 | 5.9 | 0.7 |  | 700 |  | 1 | 4 | -1.7 | 18 | 5505 | 36.1 | 194 | 040007FF N N 1 | 040007FF 1 | 2113 | ALT | 193 | 10 | 25.7 | 79 | 2570 | 25.4 | 14.4 | 13.9 | 3 | 15.5 | 10 | -26 | 321 | 333 | 318 | 338 | 1255 | 1175 | 1220 | 1150 | 80
2018-05-02 | 14:18 | 19:18 | -05:00 | 38.9031 | -94.6332 | 4323 | 3DDiff | 328702.9 | 104.8 | 241 | -47 | -26 | 3.07 | 228.7 | 1.7 | 10 | 4224 | 4231 | 681 | 124 | 135 | 5.35 | 1.08 | -0.033 | 1.135 | 0.097 | -0.37 | 230 | 8000 | 29.94 | GPS1 | KTAD |  | 470.1 | 261 | 261 | 0.613 | 0.31 | 12152 | ENR |  |  | AP | HDG | VS (ALTS) | 0.7 | 5.6 | 0.9 |  | 700 |  | -1 | 6 | -1.7 | 17.9 | 5520 | 36.2 | 194 | 040007FF N N 1 | 040007FF 1 | 2113 | ALT | 193 | 10 | 26 | 79 | 2570 | 25.6 | 14.3 | 13.9 | 3 | 15.5 | 10 | -26 | 321 | 333 | 318 | 338 | 1255 | 1175 | 1220 | 1150 | 81
2018-05-02 | 14:18 | 19:18 | -05:00 | 38.9029 | -94.6336 | 4330 | 3DDiff | 328703.7 | 105 | 241 | -47 | -26 | 3.04 | 228.9 | 1.7 | 10 | 4233 | 4239 | 652 | 124.1 | 135 | 4.99 | 0.7 | 0.001 | 0.978 | 0.102 | -0.378 | 230 | 8000 | 29.94 | GPS1 | KTAD |  | 470.1 | 261 | 261 | 0.621 | 0.31 | 12152 | ENR |  |  | AP | HDG | VS (ALTS) | 0.8 | 5.5 | 0.8 |  | 700 |  | 0 | 7 | -1.7 | 17.9 | 5528 | 36.3 | 195 | 040007FF N N 1 | 040007FF 1 | 2113 | ALT | 193 | 10 | 25.7 | 79 | 2570 | 25.6 | 14.4 | 13.9 | 3 | 15.5 | 10 | -26 | 321 | 333 | 318 | 338 | 1230 | 1175 | 1220 | 1150 | 81
2018-05-02 | 14:18 | 19:18 | -05:00 | 38.9027 | -94.6342 | 4339 | 3DDiff | 328704.6 | 105.2 | 241 | -47 | -26 | 2.99 | 229.1 | 1.7 | 10 | 4241 | 4249 | 603 | 124.2 | 135 | 5.21 | 0.61 | -0.007 | 1.079 | 0.102 | -0.36 | 230 | 8000 | 29.94 | GPS1 | KTAD |  | 470 | 261 | 261 | 0.629 | 0.31 | 12152 | ENR |  |  | AP | HDG | VS (ALTS) | 0.8 | 5.3 | 0.7 |  | 700 |  | 2 | 9 | -1.7 | 17.9 | 5538 | 36.4 | 195 | 040007FF N N 1 | 040007FF 1 | 2113 | ALT | 193 | 10 | 25 | 79 | 2570 | 25.4 | 14.4 | 13.9 | 3 | 15.5 | 10 | -26 | 321 | 333 | 318 | 338 | 1245 | 1175 | 1220 | 1150 | 81
2018-05-02 | 14:18 | 19:18 | -05:00 | 38.9024 | -94.6347 | 4350 | 3DDiff | 328705.6 | 105.4 | 241 | -47 | -27 | 3.33 | 228.7 | 1.7 | 10 | 4251 | 4258 | 588 | 124.2 | 135 | 5.3 | 0.54 | -0.006 | 1.005 | 0.122 | -0.288 | 230 | 8000 | 29.94 | GPS1 | KTAD |  | 470 | 261 | 261 | 0.641 | 0.32 | 12152 | ENR |  |  | AP | HDG | VS (ALTS) | 0.8 | 5.3 | 1 |  | 700 |  | 2 | 8 | -1.7 | 17.9 | 5546 | 36.5 | 195 | 040007FF N N 1 | 040007FF 1 | 2113 | ALT | 193 | 10 | 24.5 | 79 | 2580 | 25.2 | 14.4 | 13.9 | 3 | 15.4 | 10 | -26 | 321 | 332 | 318 | 338 | 1240 | 1175 | 1220 | 1150 | 80
2018-05-02 | 14:18 | 19:18 | -05:00 | 38.9022 | -94.6353 | 4362 | 3DDiff | 328706.7 | 105.5 | 241 | -47 | -27 | 3.62 | 229 | 1.7 | 10 | 4263 | 4269 | 617 | 124.4 | 135 | 5.33 | 0.84 | 0.008 | 1.03 | 0.122 | -0.335 | 230 | 8000 | 29.94 | GPS1 | KTAD |  | 470 | 261 | 261 | 0.648 | 0.32 | 12152 | ENR |  |  | AP | HDG | VS (ALTS) | 0.8 | 5.3 | 0.7 |  | 700 |  | 1 | 6 | -1.7 | 17.8 | 5556 | 36.5 | 196 | 040007FF N N 1 | 040007FF 1 | 2113 | ALT | 193 | 10 | 24.5 | 79 | 2580 | 25.1 | 14.4 | 13.9 | 3 | 15.4 | 10 | -26 | 321 | 332 | 318 | 338 | 1245 | 1175 | 1220 | 1150 | 80
2018-05-02 | 14:18 | 19:18 | -05:00 | 38.902 | -94.6358 | 4374 | 3DDiff | 328707.6 | 105.6 | 240 | -47 | -27 | 3.76 | 228.4 | 1.7 | 10 | 4271 | 4279 | 596 | 124.4 | 135 | 5.41 | 0.71 | 0.011 | 0.934 | 0.108 | -0.387 | 230 | 8000 | 29.94 | GPS1 | KTAD |  | 469.9 | 261 | 261 | 0.66 | 0.33 | 12152 | ENR |  |  | AP | HDG | VS (ALTS) | 0.8 | 5.3 | 1.1 |  | 700 |  | 1 | 6 | -1.7 | 17.8 | 5566 | 36.6 | 196 | 040007FF N N 1 | 040007FF 1 | 2113 | ALT | 193 | 10 | 25.1 | 79 | 2580 | 25.4 | 14.4 | 13.9 | 3 | 15.5 | 10 | -26 | 321 | 332 | 318 | 339 | 1235 | 1175 | 1220 | 1150 | 80
2018-05-02 | 14:18 | 19:18 | -05:00 | 38.9017 | -94.6363 | 4387 | 3DDiff | 328708.6 | 105.7 | 240 | -47 | -27 | 3.82 | 228.1 | 1.7 | 10 | 4284 | 4290 | 687 | 124.3 | 135 | 5.5 | 1.05 | -0.073 | 1.06 | 0.106 | -0.372 | 230 | 8000 | 29.94 | GPS1 | KTAD |  | 469.9 | 261 | 261 | 0.668 | 0.33 | 12152 | ENR |  |  | AP | HDG | VS (ALTS) | 1.1 | 5.4 | 1.3 |  | 700 |  | 0 | 4 | -1.7 | 17.8 | 5576 | 36.7 | 196 | 040007FF N N 1 | 040007FF 1 | 2113 | ALT | 193 | 10 | 25.1 | 79 | 2590 | 25.5 | 14.4 | 13.9 | 3 | 15.7 | 10 | -26 | 321 | 332 | 318 | 339 | 1250 | 1175 | 1220 | 1150 | 81
2018-05-02 | 14:18 | 19:18 | -05:00 | 38.9015 | -94.6369 | 4399 | 3DDiff | 328709.6 | 105.9 | 240 | -47 | -27 | 3.87 | 227.7 | 1.7 | 10 | 4297 | 4302 | 730 | 124.4 | 135 | 5.69 | 0.97 | -0.016 | 1.035 | 0.103 | -0.322 | 230 | 8000 | 29.94 | GPS1 | KTAD |  | 469.9 | 261 | 261 | 0.68 | 0.34 | 12152 | ENR |  |  | AP | HDG | VS (ALTS) | 1.3 | 5.4 | 1.6 |  | 700 |  | 3 | 4 | -1.7 | 17.8 | 5588 | 36.7 | 196 | 040007FF N N 1 | 040007FF 1 | 2113 | ALT | 193 | 10 | 25.1 | 79 | 2610 | 25.6 | 14.4 | 13.9 | 3 | 15.9 | 10 | -26 | 321 | 332 | 318 | 339 | 1265 | 1175 | 1220 | 1150 | 82
2018-05-02 | 14:18 | 19:18 | -05:00 | 38.9012 | -94.6374 | 4412 | 3DDiff | 328710.6 | 106.2 | 241 | -48 | -27 | 3.59 | 228.1 | 1.7 | 10 | 4313 | 4316 | 797 | 124.7 | 136 | 5.46 | 1.62 | 0.001 | 1.011 | 0.102 | -0.412 | 230 | 8000 | 29.94 | GPS1 | KTAD |  | 469.9 | 261 | 261 | 0.691 | 0.35 | 12152 | ENR |  |  | AP | HDG | VS (ALTS) | 1.5 | 5.4 | 1.4 |  | 700 |  | 1 | 4 | -1.7 | 17.7 | 5602 | 36.8 | 196 | 040007FF N N 1 | 040007FF 1 | 2113 | ALT | 193 | 10 | 24.9 | 79 | 2600 | 25.6 | 14.4 | 13.9 | 3 | 16 | 10 | -26 | 321 | 332 | 318 | 339 | 1275 | 1175 | 1225 | 1150 | 82
2018-05-02 | 14:18 | 19:18 | -05:00 | 38.901 | -94.638 | 4423 | 3DDiff | 328711.6 | 106.5 | 241 | -48 | -27 | 3.58 | 228.5 | 1.7 | 10 | 4321 | 4328 | 631 | 124.9 | 136 | 5.66 | 1.52 | -0.043 | 0.991 | 0.097 | -0.38 | 230 | 8000 | 29.94 | GPS1 | KTAD |  | 469.8 | 261 | 261 | 0.699 | 0.35 | 12152 | ENR |  |  | AP | HDG | VS (ALTS) | 1.3 | 5.4 | 1 |  | 700 |  | -1 | 6 | -1.7 | 17.7 | 5614 | 36.8 | 196 | 040007FF N N 1 | 040007FF 1 | 2113 | ALT | 194 | 10 | 24.9 | 79 | 2600 | 25.7 | 14.3 | 13.9 | 3 | 16 | 10 | -26 | 321 | 332 | 318 | 339 | 1245 | 1175 | 1230 | 1150 | 82
2018-05-02 | 14:18 | 19:18 | -05:00 | 38.9007 | -94.6385 | 4435 | 3DDiff | 328712.7 | 106.7 | 240 | -48 | -27 | 3.84 | 228 | 1.7 | 10 | 4332 | 4338 | 701 | 124.8 | 136 | 5.73 | 1.09 | -0.028 | 1.047 | 0.107 | -0.33 | 230 | 8000 | 29.94 | GPS1 | KTAD |  | 469.8 | 261 | 261 | 0.711 | 0.36 | 12152 | ENR |  |  | AP | HDG | VS (ALTS) | 1.3 | 5.6 | 1.4 |  | 700 |  | 1 | 6 | -1.7 | 17.7 | 5623 | 36.9 | 196 | 040007FF N N 1 | 040007FF 1 | 2113 | ALT | 194 | 10 | 25.2 | 79 | 2600 | 25.7 | 14.4 | 13.9 | 3 | 16 | 10 | -26 | 321 | 332 | 318 | 339 | 1255 | 1175 | 1230 | 1150 | 82
2018-05-02 | 14:18 | 19:18 | -05:00 | 38.9005 | -94.6391 | 4447 | 3DDiff | 328713.6 | 106.9 | 241 | -48 | -27 | 3.97 | 228.6 | 1.7 | 10 | 4345 | 4350 | 725 | 125 | 136 | 5.56 | 1.09 | 0 | 0.969 | 0.11 | -0.362 | 230 | 8000 | 29.94 | GPS1 | KTAD |  | 469.8 | 261 | 261 | 0.723 | 0.36 | 12152 | ENR |  |  | AP | HDG | VS (ALTS) | 1.3 | 5.6 | 1.1 |  | 700 |  | 2 | 5 | -1.7 | 17.7 | 5634 | 36.9 | 196 | 040007FF N N 1 | 040007FF 1 | 2113 | ALT | 194 | 10 | 25.2 | 79 | 2600 | 25.7 | 14.4 | 13.9 | 3 | 16 | 10 | -26 | 321 | 332 | 318 | 339 | 1235 | 1175 | 1235 | 1150 | 82
2018-05-02 | 14:18 | 19:18 | -05:00 | 38.9003 | -94.6396 | 4460 | 3DDiff | 328714.6 | 107.1 | 241 | -48 | -27 | 3.79 | 228.5 | 1.7 | 10 | 4354 | 4362 | 643 | 125.3 | 136 | 5.79 | 1.73 | -0.017 | 0.982 | 0.091 | -0.381 | 230 | 8000 | 29.94 | GPS1 | KTAD |  | 469.8 | 261 | 261 | 0.73 | 0.37 | 12152 | ENR |  |  | AP | HDG | VS (ALTS) | 1.1 | 5.6 | 1 |  | 700 |  | -1 | 4 | -1.7 | 17.6 | 5645 | 36.9 | 197 | 040007FF N N 1 | 040007FF 1 | 2113 | ALT | 194 | 10 | 25.6 | 79 | 2600 | 25.7 | 14.3 | 13.9 | 3 | 16 | 10 | -26 | 321 | 332 | 318 | 339 | 1240 | 1175 | 1235 | 1155 | 82
2018-05-02 | 14:18 | 19:18 | -05:00 | 38.9 | -94.6402 | 4472 | 3DDiff | 328715.7 | 107.3 | 240 | -48 | -27 | 3.68 | 228.4 | 1.7 | 10 | 4368 | 4372 | 738 | 125.6 | 137 | 6.2 | 0.44 | -0.057 | 1.074 | 0.099 | -0.383 | 230 | 8000 | 29.94 | GPS1 | KTAD |  | 469.7 | 261 | 261 | 0.742 | 0.37 | 12152 | ENR |  |  | AP | HDG | VS (ALTS) | 1.2 | 5.8 | 1.2 |  | 700 |  | 1 | 6 | -1.7 | 17.6 | 5655 | 37 | 197 | 040007FF N N 1 | 040007FF 1 | 2113 | ALT | 194 | 10 | 25.3 | 79 | 2600 | 25.7 | 14.4 | 13.9 | 3 | 16 | 10 | -26 | 321 | 332 | 318 | 339 | 1215 | 1180 | 1235 | 1155 | 82
2018-05-02 | 14:18 | 19:18 | -05:00 | 38.8998 | -94.6407 | 4485 | 3DDiff | 328716.6 | 107.3 | 240 | -48 | -27 | 3.95 | 228.1 | 1.7 | 10 | 4377 | 4384 | 667 | 125.9 | 137 | 6.42 | 1.14 | 0.007 | 1.078 | 0.11 | -0.338 | 230 | 8000 | 29.94 | GPS1 | KTAD |  | 469.7 | 261 | 261 | 0.754 | 0.38 | 12152 | ENR |  |  | AP | HDG | VS (ALTS) | 1.1 | 6 | 1.3 |  | 700 |  | 1 | 4 | -1.7 | 17.6 | 5666 | 37 | 197 | 040007FF N N 1 | 040007FF 1 | 2113 | ALT | 194 | 10 | 25.1 | 80 | 2600 | 25.7 | 14.3 | 13.9 | 3 | 16.1 | 10 | -26 | 321 | 332 | 318 | 339 | 1225 | 1180 | 1235 | 1155 | 82
2018-05-02 | 14:18 | 19:18 | -05:00 | 38.8995 | -94.6413 | 4498 | 3DDiff | 328717.6 | 107.2 | 240 | -48 | -27 | 4.13 | 227.7 | 1.7 | 10 | 4390 | 4396 | 741 | 125.8 | 137 | 6.36 | 1.11 | -0.027 | 0.946 | 0.11 | -0.367 | 230 | 8000 | 29.94 | GPS1 | KTAD |  | 469.7 | 261 | 261 | 0.762 | 0.38 | 12152 | ENR |  |  | AP | HDG | VS (ALTS) | 1.4 | 6.3 | 1.7 |  | 700 |  | 2 | 4 | -1.7 | 17.5 | 5677 | 37 | 197 | 040007FF N N 1 | 040007FF 1 | 2113 | ALT | 194 | 10 | 25.1 | 80 | 2600 | 25.6 | 14.4 | 13.9 | 3 | 16.2 | 10 | -26 | 321 | 332 | 318 | 340 | 1260 | 1180 | 1235 | 1155 | 82
2018-05-02 | 14:18 | 19:18 | -05:00 | 38.8993 | -94.6418 | 4511 | 3DDiff | 328718.6 | 107.2 | 241 | -48 | -27 | 3.89 | 228.4 | 1.7 | 10 | 4406 | 4410 | 782 | 125.8 | 137 | 6.11 | 1.58 | -0.012 | 0.964 | 0.098 | -0.394 | 230 | 8000 | 29.94 | GPS1 | KTAD |  | 469.6 | 261 | 261 | 0.773 | 0.39 | 12152 | ENR |  |  | AP | HDG | VS (ALTS) | 1.5 | 6.2 | 1.2 |  | 700 |  | 0 | 2 | -1.7 | 17.5 | 5692 | 37.1 | 197 | 040007FF N N 1 | 040007FF 1 | 2113 | ALT | 194 | 10 | 25.2 | 80 | 2600 | 25.6 | 14.3 | 13.9 | 3 | 16.1 | 10 | -26 | 321 | 332 | 318 | 340 | 1245 | 1180 | 1235 | 1160 | 82
2018-05-02 | 14:18 | 19:18 | -05:00 | 38.899 | -94.6424 | 4523 | 3DDiff | 328719.6 | 107.2 | 241 | -48 | -27 | 3.61 | 228 | 1.7 | 10 | 4415 | 4422 | 708 | 125.6 | 137 | 5.91 | 1.47 | 0.001 | 1.025 | 0.087 | -0.429 | 230 | 8000 | 29.94 | GPS1 | KTAD |  | 469.6 | 261 | 261 | 0.785 | 0.39 | 12152 | ENR |  |  | AP | HDG | VS (ALTS) | 1.3 | 6 | 1.4 |  | 700 |  | -1 | 3 | -1.7 | 17.5 | 5705 | 37.1 | 197 | 040007FF N N 1 | 040007FF 1 | 2113 | ALT | 194 | 10 | 25.1 | 80 | 2610 | 25.7 | 14.4 | 13.9 | 3 | 16 | 10 | -26 | 321 | 332 | 318 | 340 | 1260 | 1185 | 1240 | 1165 | 82
2018-05-02 | 14:18 | 19:18 | -05:00 | 38.8988 | -94.643 | 4535 | 3DDiff | 328720.6 | 107.4 | 240 | -48 | -27 | 3.48 | 228 | 1.7 | 10 | 4428 | 4433 | 748 | 125.5 | 137 | 5.9 | 1.12 | -0.009 | 0.858 | 0.092 | -0.373 | 230 | 8000 | 29.94 | GPS1 | KTAD |  | 469.6 | 261 | 261 | 0.793 | 0.4 | 12152 | ENR |  |  | AP | HDG | VS (ALTS) | 1.4 | 5.9 | 1.4 |  | 700 |  | 2 | 3 | -1.7 | 17.5 | 5716 | 37.1 | 197 | 040007FF N N 1 | 040007FF 1 | 2113 | ALT | 194 | 10 | 25 | 80 | 2610 | 25.7 | 14.4 | 13.9 | 3 | 15.7 | 10 | -26 | 321 | 333 | 318 | 340 | 1255 | 1190 | 1250 | 1170 | 83
2018-05-02 | 14:18 | 19:18 | -05:00 | 38.8985 | -94.6435 | 4546 | 3DDiff | 328721.6 | 107.6 | 241 | -48 | -27 | 3.39 | 228.3 | 1.7 | 10 | 4440 | 4446 | 708 | 125.8 | 137 | 6.07 | 1.52 | -0.023 | 0.95 | 0.092 | -0.387 | 230 | 8000 | 29.94 | GPS1 | KTAD |  | 469.6 | 261 | 261 | 0.805 | 0.4 | 12152 | ENR |  |  | AP | HDG | VS (ALTS) | 1.4 | 5.9 | 1.2 |  | 700 |  | 0 | 4 | -1.7 | 17.5 | 5729 | 37.2 | 197 | 040007FF N N 1 | 040007FF 1 | 2113 | ALT | 194 | 10 | 25.1 | 79 | 2610 | 25.7 | 14.4 | 13.9 | 3 | 15.4 | 10 | -26 | 321 | 333 | 318 | 340 | 1260 | 1200 | 1260 | 1180 | 83
2018-05-02 | 14:18 | 19:18 | -05:00 | 38.8983 | -94.6441 | 4557 | 3DDiff | 328722.6 | 107.8 | 240 | -48 | -27 | 3.66 | 228.1 | 1.7 | 10 | 4451 | 4457 | 718 | 126.2 | 137 | 6.21 | 1.04 | -0.003 | 1.034 | 0.108 | -0.348 | 230 | 8000 | 29.94 | GPS1 | KTAD |  | 469.5 | 261 | 261 | 0.816 | 0.41 | 12152 | ENR |  |  | AP | HDG | VS (ALTS) | 1.3 | 5.9 | 1.3 |  | 700 |  | 1 | 4 | -1.7 | 17.4 | 5740 | 37.2 | 197 | 040007FF N N 1 | 040007FF 1 | 2113 | ALT | 194 | 10 | 25 | 79 | 2610 | 25.9 | 14.4 | 13.9 | 3 | 15.1 | 10 | -26 | 321 | 333 | 318 | 340 | 1275 | 1210 | 1270 | 1185 | 83
2018-05-02 | 14:18 | 19:18 | -05:00 | 38.898 | -94.6446 | 4570 | 3DDiff | 328723.6 | 108 | 241 | -48 | -27 | 3.74 | 228.3 | 1.7 | 10 | 4464 | 4470 | 735 | 126.4 | 138 | 5.89 | 1.04 | -0.009 | 0.99 | 0.104 | -0.41 | 230 | 8000 | 29.94 | GPS1 | KTAD |  | 469.5 | 261 | 261 | 0.824 | 0.41 | 12152 | ENR |  |  | AP | HDG | VS (ALTS) | 1.3 | 5.9 | 1.3 |  | 700 |  | 2 | 2 | -1.7 | 17.4 | 5751 | 37.2 | 197 | 040007FF N N 1 | 040007FF 1 | 2113 | ALT | 194 | 10 | 25.1 | 79 | 2610 | 26 | 14.4 | 13.9 | 3 | 15 | 10 | -26 | 321 | 333 | 318 | 341 | 1270 | 1215 | 1275 | 1190 | 83
2018-05-02 | 14:18 | 19:18 | -05:00 | 38.8978 | -94.6452 | 4582 | 3DDiff | 328724.6 | 108.1 | 241 | -49 | -27 | 3.87 | 228.5 | 1.7 | 10 | 4475 | 4481 | 694 | 126.7 | 138 | 5.8 | 1.29 | 0.005 | 1.025 | 0.091 | -0.401 | 230 | 8000 | 29.94 | GPS1 | KTAD |  | 469.5 | 261 | 261 | 0.836 | 0.42 | 12152 | ENR |  |  | AP | HDG | VS (ALTS) | 1.2 | 5.8 | 1.1 |  | 700 |  | 0 | 2 | -1.7 | 17.4 | 5761 | 37.3 | 197 | 040007FF N N 1 | 040007FF 1 | 2113 | ALT | 194 | 10 | 25.1 | 79 | 2610 | 26.1 | 14.4 | 13.9 | 3 | 14.9 | 10 | -26 | 321 | 333 | 319 | 341 | 1270 | 1215 | 1280 | 1195 | 84
2018-05-02 | 14:18 | 19:18 | -05:00 | 38.8976 | -94.6457 | 4595 | 3DDiff | 328725.6 | 108.3 | 241 | -49 | -27 | 3.9 | 228.7 | 1.7 | 10 | 4487 | 4493 | 694 | 127.2 | 139 | 6.13 | 1.33 | -0.027 | 0.989 | 0.087 | -0.413 | 230 | 8000 | 29.94 | GPS1 | KTAD |  | 469.4 | 261 | 261 | 0.848 | 0.42 | 12152 | ENR |  |  | AP | HDG | VS (ALTS) | 1.1 | 5.9 | 1 |  | 700 |  | 0 | 3 | -1.7 | 17.3 | 5771 | 37.3 | 197 | 040007FF N N 1 | 040007FF 1 | 2113 | ALT | 194 | 10 | 25.2 | 79 | 2610 | 26.1 | 14.3 | 13.9 | 3 | 15 | 10 | -26 | 321 | 334 | 319 | 341 | 1295 | 1220 | 1285 | 1200 | 84
2018-05-02 | 14:18 | 19:18 | -05:00 | 38.8973 | -94.6463 | 4608 | 3DDiff | 328726.6 | 108.5 | 241 | -49 | -27 | 4.09 | 228.4 | 1.7 | 10 | 4498 | 4505 | 729 | 127.6 | 139 | 6.38 | 1.43 | -0.045 | 1.009 | 0.098 | -0.394 | 230 | 8000 | 29.94 | GPS1 | KTAD |  | 469.4 | 261 | 261 | 0.855 | 0.43 | 12152 | ENR |  |  | AP | HDG | VS (ALTS) | 1.1 | 6 | 1.2 |  | 700 |  | -1 | 3 | -1.7 | 17.3 | 5781 | 37.3 | 197 | 040007FF N N 1 | 040007FF 1 | 2113 | ALT | 194 | 10 | 25.3 | 79 | 2610 | 26.1 | 14.4 | 13.9 | 3 | 15.2 | 10 | -26 | 321 | 334 | 319 | 341 | 1270 | 1220 | 1285 | 1200 | 84
2018-05-02 | 14:19 | 19:19 | -05:00 | 38.8971 | -94.6469 | 4622 | 3DDiff | 328727.6 | 108.5 | 241 | -49 | -27 | 4.28 | 228.9 | 1.7 | 10 | 4513 | 4518 | 755 | 127.8 | 139 | 6.61 | 0.79 | -0.039 | 1.02 | 0.101 | -0.388 | 230 | 8000 | 29.94 | GPS1 | KTAD |  | 469.4 | 261 | 261 | 0.867 | 0.43 | 12152 | ENR |  |  | AP | HDG | VS (ALTS) | 1.1 | 6.1 | 0.8 |  | 700 |  | 1 | 2 | -1.7 | 17.3 | 5794 | 37.4 | 197 | 040007FF N N 1 | 040007FF 1 | 2113 | ALT | 194 | 10 | 25.7 | 79 | 2610 | 26.1 | 14.3 | 13.9 | 3 | 15.2 | 10 | -26 | 322 | 334 | 319 | 342 | 1285 | 1220 | 1290 | 1200 | 84
2018-05-02 | 14:19 | 19:19 | -05:00 | 38.8968 | -94.6474 | 4635 | 3DDiff | 328728.6 | 108.5 | 241 | -49 | -27 | 4.37 | 229.3 | 1.7 | 10 | 4526 | 4531 | 784 | 127.7 | 139 | 6.47 | 0.92 | -0.023 | 1.096 | 0.089 | -0.415 | 230 | 8000 | 29.94 | GPS1 | KTAD |  | 469.4 | 261 | 261 | 0.879 | 0.44 | 12152 | ENR |  |  | AP | HDG | VS (ALTS) | 0.9 | 6.2 | 0.6 |  | 700 |  | 1 | 1 | -1.7 | 17.2 | 5807 | 37.4 | 197 | 040007FF N N 1 | 040007FF 1 | 2113 | ALT | 194 | 10 | 25.9 | 79 | 2610 | 26.1 | 14.3 | 13.9 | 3 | 15.3 | 10 | -26 | 322 | 334 | 320 | 342 | 1270 | 1220 | 1290 | 1205 | 84
2018-05-02 | 14:19 | 19:19 | -05:00 | 38.8966 | -94.648 | 4649 | 3DDiff | 328729.6 | 108.7 | 241 | -49 | -27 | 4.24 | 229.4 | 1.7 | 10 | 4536 | 4543 | 700 | 127.7 | 139 | 6.58 | 0.99 | -0.041 | 0.949 | 0.078 | -0.465 | 230 | 8000 | 29.94 | GPS1 | KTAD |  | 469.3 | 261 | 261 | 0.887 | 0.44 | 12152 | ENR |  |  | AP | HDG | VS (ALTS) | 0.6 | 6.3 | 0.4 |  | 700 |  | -2 | 1 | -1.7 | 17.2 | 5818 | 37.4 | 198 | 040007FF N N 1 | 040007FF 1 | 2113 | ALT | 194 | 10 | 25.9 | 79 | 2610 | 26.2 | 14.4 | 13.9 | 3 | 15.2 | 10 | -26 | 322 | 335 | 320 | 342 | 1270 | 1220 | 1295 | 1205 | 84
2018-05-02 | 14:19 | 19:19 | -05:00 | 38.8963 | -94.6486 | 4663 | 3DDiff | 328730.6 | 108.8 | 241 | -49 | -27 | 4.34 | 229.1 | 1.7 | 10 | 4551 | 4555 | 832 | 127.6 | 139 | 6.04 | 0.28 | -0.006 | 0.939 | 0.084 | -0.429 | 230 | 8000 | 29.94 | GPS1 | KTAD |  | 469.3 | 261 | 261 | 0.898 | 0.45 | 12152 | ENR |  |  | AP | HDG | VS (ALTS) | 0.6 | 6.4 | 0.7 |  | 700 |  | 1 | 2 | -1.7 | 17.2 | 5830 | 37.5 | 198 | 040007FF N N 1 | 040007FF 1 | 2113 | ALT | 194 | 10 | 25.7 | 79 | 2610 | 26.1 | 14.3 | 13.9 | 3 | 15.1 | 10 | -26 | 322 | 335 | 320 | 342 | 1285 | 1220 | 1295 | 1205 | 84
2018-05-02 | 14:19 | 19:19 | -05:00 | 38.8961 | -94.6491 | 4677 | 3DDiff | 328731.6 | 109 | 241 | -49 | -28 | 4.21 | 229.3 | 1.7 | 10 | 4566 | 4570 | 801 | 127.6 | 139 | 5.8 | 0.66 | -0.022 | 1.002 | 0.076 | -0.441 | 230 | 8000 | 29.94 | GPS1 | KTAD |  | 469.3 | 261 | 261 | 0.91 | 0.45 | 12152 | ENR |  |  | AP | HDG | VS (ALTS) | 0.6 | 6.2 | 0.5 |  | 700 |  | 0 | 1 | -1.7 | 17.1 | 5844 | 37.5 | 198 | 040007FF N N 1 | 040007FF 1 | 2113 | ALT | 194 | 10 | 25.7 | 79 | 2610 | 26.1 | 14.4 | 13.9 | 3 | 15.1 | 10 | -26 | 322 | 335 | 320 | 343 | 1285 | 1220 | 1295 | 1205 | 84
2018-05-02 | 14:19 | 19:19 | -05:00 | 38.8958 | -94.6497 | 4690 | 3DDiff | 328732.6 | 109.3 | 241 | -49 | -28 | 3.88 | 229.1 | 1.7 | 10 | 4578 | 4583 | 817 | 127.9 | 139 | 5.96 | 0.46 | -0.032 | 1.013 | 0.065 | -0.514 | 230 | 8000 | 29.94 | GPS1 | KTAD |  | 469.2 | 261 | 261 | 0.918 | 0.46 | 12152 | ENR |  |  | AP | HDG | VS (ALTS) | 0.6 | 6 | 0.6 |  | 700 |  | 1 | 1 | -1.7 | 17.1 | 5858 | 37.5 | 198 | 040007FF N N 1 | 040007FF 1 | 2113 | ALT | 194 | 10 | 25.7 | 79 | 2610 | 26.1 | 14.4 | 13.9 | 3 | 15 | 10 | -26 | 323 | 335 | 321 | 343 | 1290 | 1220 | 1295 | 1205 | 84
2018-05-02 | 14:19 | 19:19 | -05:00 | 38.8956 | -94.6503 | 4703 | 3DDiff | 328733.7 | 109.6 | 241 | -49 | -28 | 3.77 | 229.3 | 1.7 | 10 | 4592 | 4596 | 801 | 127.9 | 140 | 5.87 | 0.35 | 0.011 | 1.05 | 0.071 | -0.436 | 230 | 8000 | 29.94 | GPS1 | KTAD |  | 469.2 | 261 | 261 | 0.93 | 0.46 | 12152 | ENR |  |  | AP | HDG | VS (ALTS) | 0.6 | 5.9 | 0.5 |  | 700 |  | 2 | 1 | -1.7 | 17.1 | 5871 | 37.6 | 198 | 040007FF N N 1 | 040007FF 1 | 2113 | ALT | 194 | 10 | 25.5 | 79 | 2610 | 26.1 | 14.4 | 13.9 | 3 | 15 | 10 | -26 | 323 | 336 | 321 | 343 | 1295 | 1220 | 1295 | 1210 | 84
2018-05-02 | 14:19 | 19:19 | -05:00 | 38.8953 | -94.6508 | 4716 | 3DDiff | 328734.6 | 109.9 | 240 | -49 | -28 | 3.87 | 229.4 | 1.7 | 10 | 4603 | 4609 | 766 | 128.1 | 140 | 5.71 | 0.27 | -0.005 | 1.052 | 0.082 | -0.441 | 230 | 8000 | 29.94 | GPS1 | KTAD |  | 469.2 | 261 | 261 | 0.941 | 0.47 | 12152 | ENR |  |  | AP | HDG | VS (ALTS) | 0.5 | 5.8 | 0.5 |  | 700 |  | 2 | 1 | -1.7 | 17 | 5882 | 37.6 | 199 | 040007FF N N 1 | 040007FF 1 | 2113 | ALT | 194 | 10 | 25.6 | 80 | 2610 | 26.1 | 14.3 | 13.9 | 3 | 14.8 | 10 | -26 | 323 | 336 | 321 | 344 | 1280 | 1220 | 1295 | 1210 | 84
2018-05-02 | 14:19 | 19:19 | -05:00 | 38.8951 | -94.6514 | 4728 | 3DDiff | 328735.6 | 110.2 | 240 | -49 | -28 | 3.67 | 229.3 | 1.7 | 10 | 4616 | 4621 | 720 | 128.6 | 140 | 5.78 | 0.35 | -0.028 | 0.958 | 0.073 | -0.478 | 230 | 8000 | 29.94 | GPS1 | KTAD |  | 469.2 | 261 | 261 | 0.953 | 0.48 | 12152 | ENR |  |  | AP | HDG | VS (ALTS) | 0.5 | 5.7 | 0.5 |  | 700 |  | 2 | 1 | -1.7 | 17 | 5893 | 37.6 | 199 | 040007FF N N 1 | 040007FF 1 | 2113 | ALT | 194 | 10 | 25.7 | 80 | 2610 | 26.1 | 14.3 | 13.9 | 3 | 15 | 10 | -26 | 323 | 336 | 321 | 344 | 1290 | 1225 | 1295 | 1210 | 84
2018-05-02 | 14:19 | 19:19 | -05:00 | 38.8948 | -94.652 | 4739 | 3DDiff | 328736.6 | 110.4 | 240 | -49 | -28 | 3.59 | 229.3 | 1.7 | 10 | 4627 | 4633 | 698 | 128.8 | 141 | 5.5 | 0.84 | 0.004 | 0.955 | 0.071 | -0.46 | 230 | 8000 | 29.94 | GPS1 | KTAD |  | 469.1 | 261 | 261 | 0.961 | 0.48 | 12152 | ENR |  |  | AP | HDG | VS (ALTS) | 0.5 | 5.6 | 0.5 |  | 700 |  | 0 | 2 | -1.7 | 17 | 5904 | 37.5 | 199 | 040007FF N N 1 | 040007FF 1 | 2113 | ALT | 194 | 10 | 25.3 | 80 | 2610 | 26.1 | 14.3 | 13.9 | 3 | 15.1 | 10 | -26 | 323 | 336 | 322 | 344 | 1290 | 1225 | 1300 | 1210 | 84
2018-05-02 | 14:19 | 19:19 | -05:00 | 38.8946 | -94.6525 | 4751 | 3DDiff | 328737.6 | 110.7 | 240 | -49 | -29 | 3.56 | 229.3 | 1.7 | 10 | 4637 | 4644 | 693 | 128.8 | 140 | 5.5 | 0.6 | -0.015 | 0.95 | 0.077 | -0.483 | 230 | 8000 | 29.94 | GPS1 | KTAD |  | 469.1 | 261 | 261 | 0.973 | 0.49 | 12152 | ENR |  |  | AP | HDG | VS (ALTS) | 0.5 | 5.6 | 0.5 |  | 700 |  | 0 | 2 | -1.7 | 17 | 5915 | 37.5 | 199 | 040007FF N N 1 | 040007FF 1 | 2113 | ALT | 194 | 10 | 25.5 | 79 | 2610 | 26.1 | 14.4 | 13.9 | 3 | 15.2 | 10 | -26 | 323 | 337 | 322 | 345 | 1285 | 1225 | 1300 | 1210 | 84
2018-05-02 | 14:19 | 19:19 | -05:00 | 38.8943 | -94.6531 | 4762 | 3DDiff | 328738.6 | 110.9 | 240 | -49 | -29 | 3.45 | 229.3 | 1.7 | 10 | 4649 | 4655 | 673 | 128.9 | 141 | 5.77 | 0.31 | -0.002 | 1.011 | 0.069 | -0.47 | 230 | 8000 | 29.94 | GPS1 | KTAD |  | 469.1 | 261 | 261 | 0.984 | 0.49 | 12152 | ENR |  |  | AP | HDG | VS (ALTS) | 0.5 | 5.6 | 0.5 |  | 700 |  | 2 | 1 | -1.7 | 16.9 | 5925 | 37.5 | 199 | 040007FF N N 1 | 040007FF 1 | 2113 | ALT | 194 | 10 | 25.4 | 79 | 2610 | 26.1 | 14.4 | 13.9 | 3 | 15.3 | 10 | -26 | 324 | 337 | 322 | 345 | 1295 | 1225 | 1300 | 1210 | 84
2018-05-02 | 14:19 | 19:19 | -05:00 | 38.894 | -94.6537 | 4774 | 3DDiff | 328739.7 | 111 | 239 | -49 | -29 | 3.82 | 228.1 | 1.7 | 10 | 4659 | 4666 | 627 | 129.1 | 141 | 5.97 | 0.31 | -0.015 | 1.103 | 0.085 | -0.392 | 230 | 8000 | 29.94 | GPS1 | KTAD |  | 469 | 261 | 261 | 0.996 | 0.5 | 12152 | ENR |  |  | AP | HDG | VS (ALTS) | 0.7 | 5.6 | 1.4 |  | 700 |  | 2 | 1 | -1.7 | 16.9 | 5934 | 37.5 | 200 | 040007FF N N 1 | 040007FF 1 | 2113 | ALT | 194 | 10 | 25.4 | 79 | 2610 | 26.1 | 14.4 | 13.9 | 3 | 15.3 | 10 | -26 | 324 | 337 | 323 | 345 | 1280 | 1225 | 1300 | 1210 | 84
2018-05-02 | 14:19 | 19:19 | -05:00 | 38.8938 | -94.6542 | 4787 | 3DDiff | 328740.6 | 111 | 240 | -49 | -29 | 3.75 | 228.6 | 1.7 | 10 | 4676 | 4678 | 785 | 129.4 | 142 | 5.58 | 1.14 | -0.036 | 0.928 | 0.08 | -0.523 | 230 | 8000 | 29.94 | GPS1 | KTAD |  | 469 | 261 | 261 | 1.008 | 0.5 | 12152 | ENR |  |  | AP | HDG | VS (ALTS) | 1.2 | 5.6 | 1.2 |  | 700 |  | 3 | 1 | -1.7 | 16.8 | 5944 | 37.4 | 200 | 040007FF N N 1 | 040007FF 1 | 2113 | ALT | 194 | 10 | 25.2 | 79 | 2610 | 26.1 | 14.3 | 13.9 | 3 | 15.1 | 10 | -26 | 324 | 337 | 323 | 345 | 1265 | 1225 | 1300 | 1210 | 84
2018-05-02 | 14:19 | 19:19 | -05:00 | 38.8935 | -94.6548 | 4799 | 3DDiff | 328741.6 | 111.1 | 240 | -49 | -29 | 3.82 | 228.6 | 1.7 | 10 | 4683 | 4690 | 646 | 129.6 | 141 | 5.75 | 1.56 | 0.027 | 0.945 | 0.066 | -0.42 | 230 | 8000 | 29.94 | GPS1 | KTAD |  | 469 | 261 | 261 | 1.02 | 0.51 | 12152 | ENR |  |  | AP | HDG | VS (ALTS) | 1 | 5.6 | 1 |  | 700 |  | -1 | 1 | -1.7 | 16.8 | 5957 | 37.4 | 200 | 040007FF N N 1 | 040007FF 1 | 2113 | ALT | 194 | 10 | 25.3 | 79 | 2610 | 26.1 | 14.4 | 13.9 | 3 | 15.1 | 10 | -26 | 324 | 338 | 323 | 346 | 1280 | 1225 | 1295 | 1210 | 84
2018-05-02 | 14:19 | 19:19 | -05:00 | 38.8933 | -94.6554 | 4813 | 3DDiff | 328742.6 | 111.1 | 239 | -49 | -29 | 4.18 | 228.1 | 1.7 | 10 | 4694 | 4701 | 716 | 129.6 | 142 | 5.68 | 1.07 | -0.036 | 1.001 | 0.09 | -0.43 | 230 | 8000 | 29.94 | GPS1 | KTAD |  | 469 | 261 | 261 | 1.027 | 0.51 | 12152 | ENR |  |  | AP | HDG | VS (ALTS) | 1.1 | 5.7 | 1.4 |  | 700 |  | 0 | 1 | -1.7 | 16.8 | 5968 | 37.4 | 200 | 040007FF N N 1 | 040007FF 1 | 2113 | ALT | 194 | 10 | 25.2 | 79 | 2600 | 26 | 14.3 | 13.9 | 3 | 15.1 | 10 | -26 | 324 | 338 | 323 | 346 | 1280 | 1225 | 1295 | 1205 | 84
2018-05-02 | 14:19 | 19:19 | -05:00 | 38.893 | -94.6559 | 4826 | 3DDiff | 328743.6 | 111.1 | 240 | -49 | -29 | 4.28 | 228.5 | 1.7 | 10 | 4710 | 4714 | 805 | 129.6 | 142 | 5.62 | 1.26 | -0.015 | 0.991 | 0.077 | -0.461 | 230 | 8000 | 29.94 | GPS1 | KTAD |  | 468.9 | 261 | 261 | 1.039 | 0.52 | 12152 | ENR |  |  | AP | HDG | VS (ALTS) | 1.2 | 5.7 | 1.2 |  | 700 |  | 1 | 1 | -1.7 | 16.8 | 5981 | 37.3 | 200 | 040007FF N N 1 | 040007FF 1 | 2113 | ALT | 194 | 10 | 25.1 | 79 | 2600 | 26 | 14.4 | 13.9 | 3 | 15.2 | 10 | -26 | 325 | 338 | 324 | 346 | 1260 | 1225 | 1295 | 1205 | 84
2018-05-02 | 14:19 | 19:19 | -05:00 | 38.8927 | -94.6565 | 4841 | 3DDiff | 328744.6 | 111.1 | 239 | -49 | -29 | 4.44 | 227.8 | 1.7 | 10 | 4721 | 4727 | 752 | 129.4 | 141 | 5.88 | 1.28 | -0.021 | 0.92 | 0.08 | -0.454 | 230 | 8000 | 29.94 | GPS1 | KTAD |  | 468.9 | 261 | 261 | 1.051 | 0.53 | 12152 | ENR |  |  | AP | HDG | VS (ALTS) | 1.3 | 5.6 | 1.6 |  | 700 |  | 1 | 0 | -1.7 | 16.8 | 5994 | 37.3 | 200 | 040007FF N N 1 | 040007FF 1 | 2113 | ALT | 194 | 10 | 25.3 | 79 | 2600 | 26 | 14.3 | 13.9 | 3 | 15.2 | 10 | -26 | 325 | 338 | 324 | 346 | 1285 | 1220 | 1295 | 1205 | 84
2018-05-02 | 14:19 | 19:19 | -05:00 | 38.8925 | -94.6571 | 4856 | 3DDiff | 328745.6 | 111.2 | 240 | -49 | -29 | 4.54 | 228.2 | 1.7 | 10 | 4738 | 4741 | 869 | 129.2 | 141 | 5.67 | 1.72 | 0 | 1.021 | 0.078 | -0.462 | 230 | 8000 | 29.94 | GPS1 | KTAD |  | 468.9 | 261 | 261 | 1.062 | 0.53 | 12152 | ENR |  |  | AP | HDG | VS (ALTS) | 1.5 | 5.5 | 1.3 |  | 700 |  | 0 | -1 | -1.7 | 16.7 | 6007 | 37.3 | 200 | 040007FF N N 1 | 040007FF 1 | 2113 | ALT | 194 | 10 | 25.6 | 79 | 2600 | 26 | 14.3 | 13.9 | 3 | 15.1 | 10 | -26 | 325 | 339 | 324 | 347 | 1275 | 1220 | 1295 | 1205 | 83
2018-05-02 | 14:19 | 19:19 | -05:00 | 38.8922 | -94.6576 | 4871 | 3DDiff | 328746.6 | 111.3 | 240 | -49 | -29 | 4.44 | 228.6 | 1.7 | 10 | 4752 | 4756 | 839 | 129.2 | 141 | 5.38 | 1.49 | -0.028 | 1.033 | 0.067 | -0.512 | 230 | 8000 | 29.94 | GPS1 | KTAD |  | 468.8 | 261 | 261 | 1.074 | 0.54 | 12152 | ENR |  |  | AP | HDG | VS (ALTS) | 1.2 | 5.3 | 1 |  | 700 |  | 0 | -3 | -1.7 | 16.7 | 6022 | 37.3 | 200 | 040007FF N N 1 | 040007FF 1 | 2113 | ALT | 194 | 10 | 25.3 | 79 | 2600 | 25.9 | 14.4 | 13.9 | 3 | 15.1 | 10 | -26 | 325 | 339 | 324 | 347 | 1265 | 1220 | 1295 | 1205 | 83
2018-05-02 | 14:19 | 19:19 | -05:00 | 38.892 | -94.6582 | 4885 | 3DDiff | 328747.6 | 111.5 | 240 | -50 | -29 | 4.17 | 228.3 | 1.7 | 10 | 4766 | 4769 | 855 | 129.2 | 141 | 5.23 | 1.01 | 0.037 | 0.911 | 0.054 | -0.52 | 230 | 8000 | 29.94 | GPS1 | KTAD |  | 468.8 | 261 | 261 | 1.086 | 0.54 | 12152 | ENR |  |  | AP | HDG | VS (ALTS) | 1.2 | 5.2 | 1.3 |  | 700 |  | 1 | 0 | -1.7 | 16.7 | 6035 | 37.2 | 200 | 040007FF N N 1 | 040007FF 1 | 2113 | ALT | 194 | 10 | 25.1 | 78 | 2600 | 26 | 14.3 | 13.9 | 3 | 15.1 | 10 | -26 | 325 | 339 | 324 | 347 | 1275 | 1220 | 1295 | 1205 | 83
2018-05-02 | 14:19 | 19:19 | -05:00 | 38.8917 | -94.6588 | 4897 | 3DDiff | 328748.6 | 111.8 | 240 | -50 | -29 | 3.8 | 228.8 | 1.7 | 10 | 4778 | 4783 | 769 | 129.3 | 141 | 5.13 | 1.34 | -0.023 | 0.958 | 0.052 | -0.517 | 230 | 8000 | 29.94 | GPS1 | KTAD |  | 468.8 | 261 | 261 | 1.098 | 0.55 | 12152 | ENR |  |  | AP | HDG | VS (ALTS) | 1.1 | 5.2 | 0.9 |  | 700 |  | 0 | 1 | -1.7 | 16.6 | 6048 | 37.2 | 200 | 040007FF N N 1 | 040007FF 1 | 2113 | ALT | 194 | 10 | 25.3 | 78 | 2600 | 26 | 14.3 | 13.9 | 3 | 15.2 | 10 | -26 | 325 | 339 | 325 | 347 | 1275 | 1220 | 1295 | 1205 | 83
2018-05-02 | 14:19 | 19:19 | -05:00 | 38.8914 | -94.6594 | 4909 | 3DDiff | 328749.6 | 112.2 | 240 | -50 | -29 | 3.86 | 228.5 | 1.7 | 10 | 4788 | 4795 | 747 | 129.2 | 141 | 5.13 | 1.34 | 0.008 | 1.026 | 0.065 | -0.467 | 230 | 8000 | 29.94 | GPS1 | KTAD |  | 468.8 | 261 | 261 | 1.105 | 0.55 | 12152 | ENR |  |  | AP | HDG | VS (ALTS) | 1 | 5.3 | 1 |  | 700 |  | -2 | 1 | -1.7 | 16.6 | 6058 | 37.2 | 200 | 040007FF N N 1 | 040007FF 1 | 2113 | ALT | 194 | 10 | 25.8 | 78 | 2600 | 25.9 | 14.3 | 13.9 | 3 | 15.2 | 10 | -26 | 326 | 339 | 325 | 348 | 1270 | 1220 | 1295 | 1205 | 83
2018-05-02 | 14:19 | 19:19 | -05:00 | 38.8912 | -94.6599 | 4922 | 3DDiff | 328750.6 | 112.4 | 239 | -50 | -29 | 3.97 | 228.4 | 1.7 | 10 | 4802 | 4807 | 776 | 129.5 | 142 | 4.97 | 0.82 | 0.005 | 1.074 | 0.073 | -0.443 | 230 | 8000 | 29.94 | GPS1 | KTAD |  | 468.7 | 261 | 261 | 1.117 | 0.56 | 12152 | ENR |  |  | AP | HDG | VS (ALTS) | 1.1 | 5.1 | 1.2 |  | 700 |  | 1 | 0 | -1.7 | 16.5 | 6068 | 37.2 | 200 | 040007FF N N 1 | 040007FF 1 | 2113 | ALT | 194 | 10 | 25.7 | 78 | 2600 | 25.9 | 14.3 | 13.9 | 3 | 15.2 | 10 | -26 | 326 | 339 | 325 | 348 | 1280 | 1220 | 1295 | 1205 | 83
2018-05-02 | 14:19 | 19:19 | -05:00 | 38.8909 | -94.6605 | 4935 | 3DDiff | 328751.6 | 112.6 | 240 | -50 | -29 | 4.04 | 228.8 | 1.7 | 10 | 4814 | 4820 | 722 | 130.1 | 142 | 4.89 | 1.05 | -0.006 | 0.967 | 0.07 | -0.542 | 230 | 8000 | 29.94 | GPS1 | KTAD |  | 468.7 | 261 | 261 | 1.129 | 0.56 | 12152 | ENR |  |  | AP | HDG | VS (ALTS) | 1 | 4.8 | 0.9 |  | 700 |  | 0 | 0 | -1.7 | 16.5 | 6079 | 37.2 | 200 | 040007FF N N 1 | 040007FF 1 | 2113 | ALT | 194 | 10 | 25.4 | 79 | 2610 | 25.9 | 14.4 | 13.9 | 3 | 15.3 | 10 | -26 | 326 | 340 | 325 | 348 | 1285 | 1220 | 1295 | 1205 | 83
2018-05-02 | 14:19 | 19:19 | -05:00 | 38.8906 | -94.6611 | 4948 | 3DDiff | 328752.6 | 113 | 240 | -50 | -30 | 4.02 | 229.2 | 1.7 | 10 | 4828 | 4832 | 816 | 130.6 | 143 | 4.54 | 0.98 | 0.007 | 1.01 | 0.062 | -0.533 | 230 | 8000 | 29.94 | GPS1 | KTAD |  | 468.7 | 261 | 261 | 1.141 | 0.57 | 12152 | ENR |  |  | AP | HDG | VS (ALTS) | 1 | 4.7 | 0.7 |  | 700 |  | 1 | 1 | -1.7 | 16.4 | 6088 | 37.1 | 200 | 040007FF N N 1 | 040007FF 1 | 2113 | ALT | 194 | 10 | 25.3 | 79 | 2610 | 25.9 | 14.4 | 13.9 | 3 | 15.3 | 10 | -26 | 326 | 340 | 325 | 348 | 1275 | 1220 | 1295 | 1205 | 83
2018-05-02 | 14:19 | 19:19 | -05:00 | 38.8904 | -94.6617 | 4961 | 3DDiff | 328753.6 | 113.3 | 240 | -50 | -30 | 3.93 | 229.2 | 1.7 | 10 | 4839 | 4846 | 698 | 131.3 | 144 | 4.79 | 1.32 | -0.027 | 1.068 | 0.048 | -0.555 | 230 | 8000 | 29.94 | GPS1 | KTAD |  | 468.6 | 261 | 261 | 1.152 | 0.58 | 12152 | ENR |  |  | AP | HDG | VS (ALTS) | 0.7 | 4.6 | 0.5 |  | 700 |  | -1 | -1 | -1.7 | 16.4 | 6099 | 37.1 | 200 | 040007FF N N 1 | 040007FF 1 | 2113 | ALT | 194 | 10 | 25.3 | 79 | 2610 | 25.9 | 14.3 | 13.9 | 3 | 15.3 | 10 | -26 | 326 | 340 | 325 | 348 | 1275 | 1220 | 1295 | 1205 | 83
2018-05-02 | 14:19 | 19:19 | -05:00 | 38.8901 | -94.6622 | 4973 | 3DDiff | 328754.6 | 113.6 | 239 | -50 | -30 | 3.63 | 228.9 | 1.7 | 10 | 4852 | 4857 | 793 | 131.8 | 144 | 4.5 | 0.67 | -0.022 | 1.051 | 0.044 | -0.554 | 230 | 8000 | 29.94 | GPS1 | KTAD |  | 468.6 | 261 | 261 | 1.164 | 0.58 | 12152 | ENR |  |  | AP | HDG | VS (ALTS) | 0.8 | 4.6 | 0.9 |  | 700 |  | -1 | 1 | -1.7 | 16.4 | 6108 | 37 | 200 | 040007FF N N 1 | 040007FF 1 | 2113 | ALT | 194 | 10 | 25.2 | 79 | 2610 | 25.9 | 14.4 | 13.9 | 3 | 15.2 | 10 | -26 | 326 | 340 | 325 | 349 | 1285 | 1220 | 1295 | 1205 | 83
2018-05-02 | 14:19 | 19:19 | -05:00 | 38.8898 | -94.6628 | 4984 | 3DDiff | 328755.6 | 114 | 240 | -51 | -30 | 3.38 | 230.5 | 1.7 | 10 | 4865 | 4871 | 682 | 132 | 145 | 4.42 | 0.47 | -0.018 | 1.046 | 0.047 | -0.535 | 230 | 8000 | 29.94 | GPS1 | KTAD |  | 468.6 | 261 | 261 | 1.176 | 0.59 | 12152 | ENR |  |  | AP | HDG | VS (ALTS) | 0.5 | 4.5 | -0.4 |  | 700 |  | 1 | 0 | -1.7 | 16.3 | 6120 | 37 | 200 | 040007FF N N 1 | 040007FF 1 | 2113 | ALT | 194 | 10 | 25.1 | 79 | 2610 | 25.9 | 14.4 | 13.9 | 3 | 15.2 | 10 | -26 | 326 | 340 | 326 | 349 | 1280 | 1220 | 1295 | 1205 | 83
2018-05-02 | 14:19 | 19:19 | -05:00 | 38.8896 | -94.6634 | 4995 | 3DDiff | 328756.6 | 114.4 | 239 | -51 | -30 | 3.35 | 229.2 | 1.7 | 10 | 4868 | 4879 | 566 | 131.7 | 144 | 4.54 | 0.47 | 0.013 | 0.909 | 0.049 | -0.558 | 230 | 8000 | 29.94 | GPS1 | KTAD |  | 468.6 | 261 | 261 | 1.188 | 0.59 | 12152 | ENR |  |  | AP | HDG | VS (ALTS) | 0.1 | 4.6 | 0.6 |  | 700 |  | -1 | 4 | -1.7 | 16.3 | 6127 | 37 | 201 | 040007FF N N 1 | 040007FF 1 | 2113 | ALT | 194 | 10 | 25.2 | 79 | 2610 | 25.9 | 14.4 | 13.9 | 3 | 15.2 | 10 | -26 | 326 | 341 | 326 | 349 | 1270 | 1215 | 1295 | 1205 | 83
2018-05-02 | 14:19 | 19:19 | -05:00 | 38.8893 | -94.664 | 5007 | 3DDiff | 328757.7 | 114.8 | 239 | -51 | -30 | 3.74 | 229.9 | 1.7 | 10 | 4885 | 4889 | 662 | 131.7 | 144 | 5.08 | -0.16 | 0.008 | 1.035 | 0.067 | -0.481 | 230 | 8000 | 29.94 | GPS1 | KTAD |  | 468.5 | 261 | 261 | 1.199 | 0.6 | 12152 | ENR |  |  | AP | HDG | VS (ALTS) | 0.4 | 4.7 | 0.1 |  | 700 |  | 1 | 1 | -1.7 | 16.3 | 6136 | 36.9 | 201 | 040007FF N N 1 | 040007FF 1 | 2113 | ALT | 194 | 10 | 25.1 | 79 | 2610 | 25.9 | 14.4 | 13.9 | 3 | 15.2 | 10 | -26 | 327 | 341 | 326 | 349 | 1280 | 1215 | 1295 | 1205 | 83
2018-05-02 | 14:19 | 19:19 | -05:00 | 38.889 | -94.6646 | 5019 | 3DDiff | 328758.6 | 115 | 239 | -51 | -30 | 3.92 | 229.4 | 1.7 | 10 | 4893 | 4901 | 637 | 131.7 | 144 | 5.23 | 0.11 | -0.019 | 1.011 | 0.063 | -0.509 | 230 | 8000 | 29.94 | GPS1 | KTAD |  | 468.5 | 261 | 261 | 1.211 | 0.6 | 12152 | ENR |  |  | AP | HDG | VS (ALTS) | 0.2 | 4.9 | 0.4 |  | 700 |  | 0 | 0 | -1.7 | 16.2 | 6147 | 36.8 | 201 | 040007FF N N 1 | 040007FF 1 | 2113 | ALT | 194 | 10 | 25.2 | 78 | 2610 | 25.9 | 14.4 | 13.9 | 3 | 15.2 | 10 | -26 | 327 | 341 | 326 | 349 | 1280 | 1215 | 1290 | 1205 | 83
2018-05-02 | 14:19 | 19:19 | -05:00 | 38.8887 | -94.6652 | 5033 | 3DDiff | 328759.6 | 115.1 | 239 | -51 | -31 | 4.14 | 229.2 | 1.7 | 10 | 4907 | 4912 | 768 | 131.5 | 144 | 4.84 | 0.29 | -0.021 | 1.028 | 0.058 | -0.491 | 230 | 8000 | 29.94 | GPS1 | KTAD |  | 468.5 | 261 | 261 | 1.223 | 0.61 | 12152 | ENR |  |  | AP | HDG | VS (ALTS) | 0.5 | 5 | 0.7 |  | 700 |  | 1 | 1 | -1.7 | 16.2 | 6158 | 36.8 | 201 | 040007FF N N 1 | 040007FF 1 | 2113 | ALT | 194 | 10 | 25.3 | 78 | 2610 | 25.9 | 14.3 | 13.9 | 3 | 15.2 | 10 | -26 | 327 | 341 | 327 | 350 | 1275 | 1215 | 1290 | 1205 | 83
2018-05-02 | 14:19 | 19:19 | -05:00 | 38.8885 | -94.6658 | 5046 | 3DDiff | 328760.7 | 115.4 | 239 | -51 | -31 | 3.97 | 229.6 | 1.7 | 10 | 4921 | 4926 | 705 | 131.5 | 144 | 4.86 | 0.64 | -0.01 | 1.053 | 0.046 | -0.559 | 230 | 8000 | 29.94 | GPS1 | KTAD |  | 468.4 | 261 | 261 | 1.234 | 0.62 | 12152 | ENR |  |  | AP | HDG | VS (ALTS) | 0.4 | 4.9 | 0.3 |  | 700 |  | -1 | -1 | -1.7 | 16.2 | 6173 | 36.7 | 201 | 040007FF N N 1 | 040007FF 1 | 2113 | ALT | 194 | 10 | 25.4 | 79 | 2610 | 25.8 | 14.4 | 13.9 | 3 | 15.2 | 10 | -26 | 327 | 341 | 327 | 350 | 1280 | 1215 | 1290 | 1205 | 83
2018-05-02 | 14:19 | 19:19 | -05:00 | 38.8882 | -94.6663 | 5058 | 3DDiff | 328761.6 | 115.7 | 239 | -51 | -31 | 3.8 | 229.1 | 1.7 | 10 | 4931 | 4937 | 754 | 131.6 | 144 | 4.82 | 0.54 | 0.013 | 1.024 | 0.04 | -0.55 | 230 | 8000 | 29.94 | GPS1 | KTAD |  | 468.4 | 261 | 261 | 1.246 | 0.62 | 12152 | ENR |  |  | AP | HDG | VS (ALTS) | 0.5 | 4.9 | 0.7 |  | 700 |  | 0 | 1 | -1.7 | 16.2 | 6184 | 36.6 | 201 | 040007FF N N 1 | 040007FF 1 | 2113 | ALT | 194 | 10 | 25.2 | 79 | 2610 | 25.9 | 14.3 | 13.9 | 3 | 15.2 | 10 | -26 | 327 | 342 | 327 | 350 | 1265 | 1215 | 1290 | 1200 | 83
2018-05-02 | 14:19 | 19:19 | -05:00 | 38.8879 | -94.6669 | 5070 | 3DDiff | 328762.6 | 115.8 | 239 | -51 | -31 | 3.69 | 228.8 | 1.7 | 10 | 4945 | 4950 | 719 | 131.9 | 145 | 4.63 | 0.56 | -0.018 | 1.018 | 0.046 | -0.565 | 230 | 8000 | 29.94 | GPS1 | KTAD |  | 468.4 | 261 | 261 | 1.258 | 0.63 | 12152 | ENR |  |  | AP | HDG | VS (ALTS) | 0.6 | 4.8 | 0.8 |  | 700 |  | 0 | 1 | -1.7 | 16.1 | 6197 | 36.5 | 201 | 040007FF N N 1 | 040007FF 1 | 2113 | ALT | 194 | 10 | 25.3 | 79 | 2610 | 25.8 | 14.4 | 13.9 | 3 | 15.2 | 10 | -26 | 327 | 342 | 327 | 350 | 1275 | 1215 | 1290 | 1200 | 83
2018-05-02 | 14:19 | 19:19 | -05:00 | 38.8876 | -94.6675 | 5082 | 3DDiff | 328763.6 | 116.1 | 239 | -51 | -31 | 3.89 | 228.4 | 1.7 | 10 | 4956 | 4962 | 737 | 132.6 | 146 | 4.75 | 0.82 | -0.051 | 0.994 | 0.045 | -0.509 | 230 | 8000 | 29.94 | GPS1 | KTAD |  | 468.3 | 261 | 261 | 1.27 | 0.63 | 12152 | ENR |  |  | AP | HDG | VS (ALTS) | 0.9 | 4.8 | 1.2 |  | 700 |  | 1 | 1 | -1.7 | 16.1 | 6208 | 36.4 | 201 | 040007FF N N 1 | 040007FF 1 | 2113 | ALT | 194 | 9 | 25.3 | 79 | 2610 | 25.8 | 14.4 | 13.9 | 3 | 15.2 | 10 | -26 | 327 | 342 | 327 | 350 | 1275 | 1215 | 1290 | 1200 | 83
2018-05-02 | 14:19 | 19:19 | -05:00 | 38.8874 | -94.6681 | 5095 | 3DDiff | 328764.6 | 116.3 | 239 | -51 | -31 | 3.94 | 228.7 | 1.7 | 10 | 4969 | 4974 | 736 | 133.3 | 146 | 4.61 | 1.32 | -0.024 | 0.964 | 0.049 | -0.615 | 230 | 8000 | 29.94 | GPS1 | KTAD |  | 468.3 | 261 | 261 | 1.281 | 0.64 | 12152 | ENR |  |  | AP | HDG | VS (ALTS) | 1 | 4.7 | 1 |  | 700 |  | 0 | 0 | -1.7 | 16.1 | 6220 | 36.3 | 201 | 040007FF N N 1 | 040007FF 1 | 2113 | ALT | 194 | 9 | 25.3 | 79 | 2610 | 25.8 | 14.4 | 13.9 | 3 | 15.2 | 10 | -26 | 327 | 342 | 327 | 351 | 1275 | 1215 | 1290 | 1200 | 83
2018-05-02 | 14:19 | 19:19 | -05:00 | 38.8871 | -94.6687 | 5107 | 3DDiff | 328765.6 | 116.4 | 239 | -51 | -31 | 3.62 | 228.9 | 1.7 | 10 | 4980 | 4986 | 737 | 133.6 | 147 | 4.97 | 0.38 | 0.018 | 1.001 | 0.024 | -0.575 | 230 | 8000 | 29.94 | GPS1 | KTAD |  | 468.3 | 261 | 261 | 1.293 | 0.65 | 12152 | ENR |  |  | AP | HDG | VS (ALTS) | 1 | 4.7 | 0.9 |  | 700 |  | 3 | 1 | -1.7 | 16.1 | 6231 | 36.2 | 201 | 040007FF N N 1 | 040007FF 1 | 2113 | ALT | 194 | 9 | 25 | 79 | 2610 | 25.8 | 14.3 | 13.9 | 3 | 15.2 | 10 | -26 | 327 | 342 | 328 | 351 | 1275 | 1215 | 1290 | 1200 | 83
2018-05-02 | 14:19 | 19:19 | -05:00 | 38.8868 | -94.6693 | 5120 | 3DDiff | 328766.6 | 116.6 | 239 | -51 | -31 | 4.08 | 229 | 1.7 | 10 | 4993 | 4998 | 738 | 133.8 | 147 | 5.04 | 0.6 | -0.009 | 0.878 | 0.06 | -0.561 | 230 | 8000 | 29.94 | GPS1 | KTAD |  | 468.3 | 261 | 261 | 1.309 | 0.65 | 12152 | ENR |  |  | AP | HDG | VS (ALTS) | 0.9 | 4.7 | 0.7 |  | 700 |  | 2 | -2 | -1.7 | 16 | 6244 | 36.1 | 201 | 040007FF N N 1 | 040007FF 1 | 2113 | ALT | 194 | 9 | 25.2 | 79 | 2610 | 25.8 | 14.4 | 13.9 | 3 | 15.2 | 10 | -26 | 328 | 342 | 328 | 351 | 1270 | 1215 | 1290 | 1200 | 83
2018-05-02 | 14:19 | 19:19 | -05:00 | 38.8865 | -94.6699 | 5132 | 3DDiff | 328767.6 | 116.6 | 239 | -51 | -31 | 3.67 | 229.4 | 1.7 | 10 | 5006 | 5011 | 758 | 133.8 | 147 | 4.88 | 0.69 | -0.025 | 0.944 | 0.025 | -0.64 | 230 | 8000 | 29.94 | GPS1 | KTAD |  | 468.2 | 261 | 261 | 1.32 | 0.66 | 12152 | ENR |  |  | AP | HDG | VS (ALTS) | 0.8 | 4.8 | 0.5 |  | 700 |  | 1 | -1 | -1.7 | 16 | 6257 | 36.1 | 202 | 040007FF N N 1 | 040007FF 1 | 2113 | ALT | 194 | 9 | 25.1 | 79 | 2610 | 25.8 | 14.3 | 13.9 | 3 | 15.1 | 10 | -26 | 328 | 343 | 328 | 351 | 1265 | 1215 | 1290 | 1200 | 83
2018-05-02 | 14:19 | 19:19 | -05:00 | 38.8862 | -94.6705 | 5144 | 3DDiff | 328768.6 | 116.8 | 239 | -51 | -31 | 3.5 | 229.7 | 1.7 | 10 | 5017 | 5024 | 680 | 133.8 | 147 | 4.63 | 1.11 | -0.017 | 1.071 | 0.033 | -0.621 | 230 | 8000 | 29.94 | GPS1 | KTAD |  | 468.2 | 261 | 261 | 1.332 | 0.67 | 12152 | ENR |  |  | AP | HDG | VS (ALTS) | 0.5 | 4.8 | 0.2 |  | 700 |  | -1 | 0 | -1.7 | 16 | 6270 | 36 | 202 | 040007FF N N 1 | 040007FF 1 | 2113 | ALT | 194 | 9 | 24.9 | 79 | 2600 | 25.8 | 14.3 | 13.9 | 3 | 15.1 | 10 | -26 | 328 | 343 | 328 | 351 | 1280 | 1215 | 1290 | 1200 | 83
2018-05-02 | 14:19 | 19:19 | -05:00 | 38.886 | -94.6711 | 5155 | 3DDiff | 328769.6 | 117 | 239 | -52 | -31 | 3.42 | 229.4 | 1.7 | 10 | 5026 | 5034 | 645 | 133.7 | 147 | 4.73 | 1.47 | -0.01 | 0.905 | 0.031 | -0.59 | 230 | 8000 | 29.94 | GPS1 | KTAD |  | 468.2 | 261 | 261 | 1.344 | 0.67 | 12152 | ENR |  |  | AP | HDG | VS (ALTS) | 0.4 | 4.8 | 0.4 |  | 700 |  | -3 | 2 | -1.7 | 16 | 6281 | 35.9 | 202 | 040007FF N N 1 | 040007FF 1 | 2113 | ALT | 194 | 9 | 25.1 | 78 | 2600 | 25.8 | 14.3 | 13.9 | 3 | 15.1 | 10 | -26 | 328 | 343 | 328 | 352 | 1270 | 1215 | 1285 | 1200 | 83
2018-05-02 | 14:19 | 19:19 | -05:00 | 38.8857 | -94.6717 | 5167 | 3DDiff | 328770.6 | 117.1 | 239 | -52 | -31 | 3.77 | 229.5 | 1.7 | 10 | 5038 | 5045 | 645 | 133.6 | 147 | 5.32 | -0.42 | 0.044 | 1.055 | 0.048 | -0.506 | 230 | 8000 | 29.94 | GPS1 | KTAD |  | 468.1 | 261 | 261 | 1.355 | 0.68 | 12152 | ENR |  |  | AP | HDG | VS (ALTS) | 0.4 | 4.9 | 0.3 |  | 700 |  | -1 | 1 | -1.7 | 16 | 6292 | 35.8 | 202 | 040007FF N N 1 | 040007FF 1 | 2113 | ALT | 194 | 9 | 25.3 | 78 | 2600 | 25.7 | 14.4 | 13.9 | 3 | 15.1 | 10 | -26 | 328 | 343 | 328 | 352 | 1270 | 1210 | 1285 | 1200 | 83
2018-05-02 | 14:19 | 19:19 | -05:00 | 38.8854 | -94.6722 | 5181 | 3DDiff | 328771.6 | 117.1 | 239 | -51 | -31 | 4.13 | 229 | 1.7 | 10 | 5050 | 5056 | 695 | 133.4 | 146 | 5.23 | 0.39 | -0.035 | 0.985 | 0.057 | -0.536 | 230 | 8000 | 29.94 | GPS1 | KTAD |  | 468.1 | 261 | 261 | 1.367 | 0.68 | 12152 | ENR |  |  | AP | HDG | VS (ALTS) | 0.5 | 5 | 0.7 |  | 700 |  | 1 | -2 | -1.7 | 15.9 | 6304 | 35.8 | 202 | 040007FF N N 1 | 040007FF 1 | 2113 | ALT | 194 | 9 | 25.3 | 78 | 2600 | 25.7 | 14.4 | 13.9 | 3 | 15.2 | 10 | -26 | 328 | 343 | 328 | 352 | 1275 | 1210 | 1285 | 1195 | 83
2018-05-02 | 14:19 | 19:19 | -05:00 | 38.8851 | -94.6728 | 5194 | 3DDiff | 328772.6 | 117 | 239 | -51 | -31 | 4.27 | 229.2 | 1.7 | 10 | 5064 | 5069 | 765 | 133.4 | 147 | 5.23 | 0.28 | 0.006 | 0.966 | 0.043 | -0.567 | 230 | 8000 | 29.94 | GPS1 | KTAD |  | 468.1 | 261 | 261 | 1.379 | 0.69 | 12152 | ENR |  |  | AP | HDG | VS (ALTS) | 0.6 | 5 | 0.6 |  | 700 |  | 2 | -4 | -1.7 | 15.9 | 6316 | 35.7 | 202 | 040007FF N N 1 | 040007FF 1 | 2113 | ALT | 194 | 9 | 25.4 | 78 | 2600 | 25.7 | 14.4 | 13.9 | 3 | 15.2 | 10 | -26 | 328 | 343 | 328 | 352 | 1260 | 1210 | 1285 | 1195 | 83
2018-05-02 | 14:19 | 19:19 | -05:00 | 38.8848 | -94.6734 | 5207 | 3DDiff | 328773.6 | 117.1 | 239 | -51 | -32 | 3.62 | 229.5 | 1.7 | 10 | 5078 | 5082 | 780 | 133.7 | 147 | 4.67 | 0.86 | -0.02 | 1.054 | 0.014 | -0.732 | 230 | 7800 | 29.94 | GPS1 | KTAD |  | 468 | 261 | 261 | 1.395 | 0.7 | 12152 | ENR |  |  | AP | HDG | VS (ALTS) | 0.6 | 4.9 | 0.4 |  | 700 |  | 0 | 0 | -1.7 | 15.9 | 6329 | 35.6 | 202 | 040007FF N N 1 | 040007FF 1 | 2113 | ALT | 194 | 9 | 25.4 | 78 | 2610 | 25.8 | 14.3 | 13.9 | 3 | 15.2 | 10 | -26 | 328 | 343 | 329 | 352 | 1280 | 1210 | 1290 | 1195 | 83
2018-05-02 | 14:19 | 19:19 | -05:00 | 38.8845 | -94.674 | 5218 | 3DDiff | 328774.6 | 117.2 | 239 | -51 | -32 | 3.35 | 229.4 | 1.7 | 10 | 5089 | 5095 | 727 | 133.8 | 147 | 4.72 | 0.84 | -0.014 | 1.053 | 0.02 | -0.564 | 230 | 6900 | 29.94 | GPS1 | KTAD |  | 468 | 261 | 261 | 1.406 | 0.7 | 12152 | ENR |  |  | AP | HDG | VS (ALTS) | 0.4 | 4.9 | 0.4 |  | 700 |  | -2 | 1 | -1.7 | 15.9 | 6342 | 35.6 | 203 | 040007FF N N 1 | 040007FF 1 | 2113 | ALT | 194 | 9 | 25.3 | 79 | 2610 | 25.7 | 14.4 | 13.9 | 3 | 15.1 | 10 | -26 | 328 | 343 | 329 | 352 | 1250 | 1210 | 1290 | 1195 | 83
2018-05-02 | 14:19 | 19:19 | -05:00 | 38.8843 | -94.6746 | 5230 | 3DDiff | 328775.6 | 117.3 | 238 | -51 | -32 | 3.39 | 228.9 | 1.7 | 10 | 5098 | 5105 | 694 | 133.7 | 147 | 4.84 | 0.84 | 0.004 | 0.928 | 0.04 | -0.583 | 230 | 6300 | 29.94 | GPS1 | KTAD |  | 468 | 261 | 261 | 1.418 | 0.71 | 12152 | ENR |  |  | AP | HDG | VS (ALTS) | 0.6 | 5 | 0.9 |  | 700 |  | -1 | 2 | -1.7 | 15.8 | 6354 | 35.5 | 203 | 040007FF N N 1 | 040007FF 1 | 2113 | ALT | 194 | 9 | 25.2 | 79 | 2600 | 25.7 | 14.3 | 13.9 | 3 | 15.1 | 10 | -26 | 328 | 343 | 329 | 352 | 1270 | 1210 | 1290 | 1195 | 83
2018-05-02 | 14:19 | 19:19 | -05:00 | 38.884 | -94.6752 | 5241 | 3DDiff | 328776.7 | 117.6 | 239 | -52 | -32 | 3.39 | 229.6 | 1.7 | 10 | 5111 | 5118 | 629 | 133.6 | 147 | 5 | 0.26 | -0.004 | 1.021 | 0.039 | -0.537 | 230 | 6000 | 29.94 | GPS1 | KTAD |  | 468 | 261 | 261 | 1.43 | 0.71 | 12152 | ENR |  |  | AP | HDG | VS (ALTS) | 0.6 | 5 | 0.3 |  | 700 |  | 0 | 1 | -1.7 | 15.8 | 6365 | 35.4 | 203 | 040007FF N N 1 | 040007FF 1 | 2113 | ALT | 194 | 9 | 25.2 | 79 | 2600 | 25.7 | 14.4 | 13.9 | 3 | 15.1 | 10 | -26 | 328 | 344 | 329 | 352 | 1265 | 1210 | 1285 | 1195 | 83
2018-05-02 | 14:19 | 19:19 | -05:00 | 38.8837 | -94.6758 | 5253 | 3DDiff | 328777.7 | 117.7 | 238 | -52 | -32 | 3.68 | 228.3 | 1.7 | 10 | 5119 | 5127 | 643 | 133.9 | 147 | 5.22 | -0.06 | -0.02 | 1.025 | 0.05 | -0.551 | 230 | 6000 | 29.94 | GPS1 | KTAD |  | 467.9 | 261 | 261 | 1.441 | 0.72 | 12152 | ENR |  |  | AP | HDG | VS (ALTS) | 0.7 | 5.1 | 1.3 |  | 700 |  | 2 | 0 | -1.7 | 15.8 | 6373 | 35.4 | 203 | 040007FF N N 1 | 040007FF 1 | 2113 | ALT | 194 | 9 | 25.2 | 79 | 2600 | 25.7 | 14.4 | 13.9 | 3 | 15.1 | 10 | -26 | 328 | 344 | 329 | 352 | 1260 | 1210 | 1285 | 1195 | 83
2018-05-02 | 14:19 | 19:19 | -05:00 | 38.8834 | -94.6764 | 5265 | 3DDiff | 328778.7 | 117.8 | 239 | -52 | -32 | 3.72 | 229.1 | 1.7 | 10 | 5136 | 5139 | 754 | 134.2 | 148 | 5.01 | 0.64 | -0.012 | 0.921 | 0.041 | -0.623 | 230 | 6000 | 29.94 | GPS1 | KTAD |  | 467.9 | 261 | 261 | 1.453 | 0.73 | 12152 | ENR |  |  | AP | HDG | VS (ALTS) | 1 | 5.1 | 0.7 |  | 700 |  | 4 | -2 | -1.7 | 15.7 | 6384 | 35.3 | 203 | 040007FF N N 1 | 040007FF 1 | 2113 | ALT | 194 | 9 | 25.4 | 79 | 2600 | 25.7 | 14.4 | 13.9 | 3 | 15.1 | 10 | -26 | 328 | 344 | 329 | 353 | 1265 | 1210 | 1285 | 1195 | 83
2018-05-02 | 14:19 | 19:19 | -05:00 | 38.8831 | -94.677 | 5276 | 3DDiff | 328779.6 | 117.9 | 238 | -52 | -32 | 3.46 | 228.6 | 1.7 | 10 | 5142 | 5151 | 623 | 134.3 | 148 | 5.06 | 1.42 | -0.027 | 1.049 | 0.019 | -0.613 | 230 | 6000 | 29.94 | GPS1 | KTAD |  | 467.9 | 261 | 261 | 1.469 | 0.73 | 12152 | ENR |  |  | AP | HDG | VS (ALTS) | 0.9 | 5.1 | 1 |  | 700 |  | 0 | 0 | -1.7 | 15.7 | 6395 | 35.3 | 203 | 040007FF N N 1 | 040007FF 1 | 2113 | ALT | 194 | 9 | 25 | 79 | 2600 | 25.7 | 14.3 | 13.9 | 3 | 15.1 | 10 | -26 | 328 | 344 | 329 | 353 | 1270 | 1210 | 1285 | 1195 | 83
2018-05-02 | 14:19 | 19:19 | -05:00 | 38.8828 | -94.6776 | 5287 | 3DDiff | 328780.6 | 118.1 | 238 | -52 | -32 | 3.35 | 228.8 | 1.7 | 10 | 5155 | 5161 | 697 | 134.4 | 148 | 5.29 | 0.79 | -0.035 | 0.952 | 0.027 | -0.609 | 230 | 6000 | 29.94 | GPS1 | KTAD |  | 467.8 | 261 | 261 | 1.48 | 0.74 | 12152 | ENR |  |  | AP | HDG | VS (ALTS) | 1 | 5.3 | 1 |  | 700 |  | 0 | 1 | -1.7 | 15.7 | 6404 | 35.2 | 203 | 040007FF N N 1 | 040007FF 1 | 2113 | ALT | 194 | 9 | 25.1 | 79 | 2600 | 25.7 | 14.4 | 13.9 | 3 | 15.2 | 10 | -26 | 328 | 344 | 329 | 353 | 1265 | 1210 | 1285 | 1195 | 83
2018-05-02 | 14:19 | 19:19 | -05:00 | 38.8825 | -94.6782 | 5299 | 3DDiff | 328781.6 | 118.4 | 238 | -52 | -32 | 3.6 | 228.8 | 1.7 | 10 | 5165 | 5172 | 653 | 134.6 | 148 | 5.31 | 0.91 | 0.001 | 0.95 | 0.042 | -0.541 | 230 | 6000 | 29.94 | GPS1 | KTAD |  | 467.8 | 261 | 261 | 1.492 | 0.75 | 12152 | ENR |  |  | AP | HDG | VS (ALTS) | 0.9 | 5.4 | 0.9 |  | 700 |  | 0 | 1 | -1.7 | 15.7 | 6414 | 35.2 | 203 | 040007FF N N 1 | 040007FF 1 | 2113 | ALT | 194 | 9 | 25.4 | 79 | 2600 | 25.6 | 14.4 | 13.9 | 3 | 15.2 | 10 | -26 | 328 | 344 | 329 | 353 | 1255 | 1210 | 1285 | 1195 | 83
2018-05-02 | 14:19 | 19:19 | -05:00 | 38.8823 | -94.6788 | 5311 | 3DDiff | 328782.6 | 118.5 | 238 | -52 | -32 | 3.84 | 228.7 | 1.7 | 10 | 5177 | 5183 | 670 | 134.8 | 148 | 5.1 | 1.4 | 0.004 | 0.967 | 0.044 | -0.598 | 230 | 6000 | 29.94 | GPS1 | KTAD |  | 467.8 | 261 | 261 | 1.504 | 0.75 | 12152 | ENR |  |  | AP | HDG | VS (ALTS) | 1 | 5.3 | 1 |  | 700 |  | -1 | 1 | -1.7 | 15.6 | 6423 | 35.2 | 203 | 040007FF N N 1 | 040007FF 1 | 2113 | ALT | 194 | 9 | 25.4 | 78 | 2610 | 25.6 | 14.3 | 13.9 | 3 | 15.2 | 10 | -26 | 329 | 344 | 329 | 353 | 1265 | 1210 | 1285 | 1195 | 83
2018-05-02 | 14:19 | 19:19 | -05:00 | 38.882 | -94.6794 | 5324 | 3DDiff | 328783.6 | 118.7 | 239 | -52 | -32 | 3.57 | 229.2 | 1.7 | 10 | 5189 | 5195 | 680 | 135.3 | 149 | 5.08 | 1.45 | -0.02 | 0.936 | 0.023 | -0.666 | 230 | 6000 | 29.94 | GPS1 | KTAD |  | 467.7 | 261 | 261 | 1.516 | 0.76 | 12152 | ENR |  |  | AP | HDG | VS (ALTS) | 0.9 | 5.2 | 0.6 |  | 700 |  | -2 | 0 | -1.7 | 15.6 | 6433 | 35.1 | 203 | 040007FF N N 1 | 040007FF 1 | 2113 | ALT | 194 | 9 | 25.2 | 78 | 2610 | 25.6 | 14.3 | 13.9 | 3 | 15.2 | 10 | -26 | 329 | 344 | 329 | 353 | 1255 | 1210 | 1285 | 1195 | 83
2018-05-02 | 14:19 | 19:19 | -05:00 | 38.8817 | -94.68 | 5335 | 3DDiff | 328784.7 | 118.9 | 239 | -52 | -32 | 3.42 | 229.2 | 1.7 | 10 | 5200 | 5207 | 642 | 135.6 | 149 | 5.07 | 0.58 | -0.019 | 0.938 | 0.019 | -0.565 | 230 | 6000 | 29.94 | GPS1 | KTAD |  | 467.7 | 261 | 261 | 1.531 | 0.77 | 12152 | ENR |  |  | AP | HDG | VS (ALTS) | 0.7 | 5.1 | 0.6 |  | 700 |  | -1 | 0 | -1.7 | 15.5 | 6443 | 35.1 | 203 | 040007FF N N 1 | 040007FF 1 | 2113 | ALT | 194 | 9 | 25.1 | 79 | 2610 | 25.6 | 14.3 | 13.9 | 3 | 15 | 10 | -26 | 329 | 345 | 329 | 353 | 1275 | 1210 | 1285 | 1195 | 83
2018-05-02 | 14:19 | 19:19 | -05:00 | 38.8814 | -94.6806 | 5347 | 3DDiff | 328785.6 | 119 | 239 | -52 | -32 | 3.7 | 228.5 | 1.7 | 10 | 5211 | 5217 | 664 | 135.7 | 149 | 4.94 | 0.49 | 0.017 | 0.952 | 0.035 | -0.517 | 230 | 6000 | 29.94 | GPS1 | KTAD |  | 467.7 | 261 | 261 | 1.543 | 0.77 | 12152 | ENR |  |  | AP | HDG | VS (ALTS) | 0.7 | 5.1 | 1.1 |  | 700 |  | 2 | 1 | -1.7 | 15.5 | 6451 | 35.1 | 203 | 040007FF N N 1 | 040007FF 1 | 2113 | ALT | 194 | 9 | 25.1 | 79 | 2610 | 25.6 | 14.4 | 13.9 | 3 | 15 | 10 | -26 | 329 | 345 | 330 | 353 | 1270 | 1210 | 1285 | 1195 | 82
2018-05-02 | 14:19 | 19:19 | -05:00 | 38.8811 | -94.6812 | 5360 | 3DDiff | 328786.6 | 119.1 | 239 | -52 | -32 | 3.71 | 228.9 | 1.7 | 10 | 5225 | 5229 | 749 | 135.8 | 149 | 4.61 | 1.05 | -0.04 | 0.95 | 0.044 | -0.611 | 230 | 6000 | 29.94 | GPS1 | KTAD |  | 467.6 | 261 | 261 | 1.555 | 0.78 | 12152 | ENR |  |  | AP | HDG | VS (ALTS) | 1 | 4.9 | 1 |  | 700 |  | 1 | 1 | -1.7 | 15.4 | 6460 | 35.1 | 203 | 040007FF N N 1 | 040007FF 1 | 2113 | ALT | 194 | 9 | 25.1 | 79 | 2600 | 25.6 | 14.4 | 13.9 | 3 | 15 | 10 | -26 | 329 | 345 | 330 | 354 | 1280 | 1210 | 1285 | 1195 | 82
2018-05-02 | 14:20 | 19:19 | -05:00 | 38.8808 | -94.6818 | 5371 | 3DDiff | 328787.6 | 119.2 | 239 | -52 | -32 | 3.52 | 229.6 | 1.7 | 10 | 5234 | 5241 | 645 | 135.8 | 149 | 4.75 | 1.57 | 0.018 | 1.062 | 0.021 | -0.603 | 230 | 6000 | 29.94 | GPS1 | KTAD |  | 467.6 | 261 | 261 | 1.566 | 0.78 | 12152 | ENR |  |  | AP | HDG | VS (ALTS) | 0.7 | 4.7 | 0.2 |  | 700 |  | -2 | 0 | -1.7 | 15.4 | 6469 | 35.1 | 203 | 040007FF N N 1 | 040007FF 1 | 2113 | ALT | 194 | 9 | 25 | 79 | 2600 | 25.6 | 14.4 | 13.9 | 3 | 15.1 | 10 | -26 | 329 | 345 | 330 | 354 | 1265 | 1210 | 1285 | 1195 | 82
2018-05-02 | 14:20 | 19:20 | -05:00 | 38.8805 | -94.6824 | 5382 | 3DDiff | 328788.6 | 119.3 | 239 | -53 | -32 | 3.29 | 229.2 | 1.7 | 10 | 5242 | 5250 | 674 | 135.8 | 149 | 4.73 | 0.36 | -0.041 | 0.955 | 0.022 | -0.65 | 230 | 6000 | 29.94 | GPS1 | KTAD |  | 467.6 | 261 | 261 | 1.578 | 0.79 | 12152 | ENR |  |  | AP | HDG | VS (ALTS) | 0.6 | 4.8 | 0.7 |  | 700 |  | -2 | 2 | -1.7 | 15.3 | 6473 | 35.1 | 203 | 040007FF N N 1 | 040007FF 1 | 2113 | ALT | 194 | 9 | 25.2 | 79 | 2600 | 25.6 | 14.3 | 13.9 | 3 | 15.2 | 10 | -26 | 329 | 345 | 330 | 354 | 1260 | 1210 | 1280 | 1195 | 82
2018-05-02 | 14:20 | 19:20 | -05:00 | 38.8803 | -94.683 | 5393 | 3DDiff | 328789.6 | 119.6 | 239 | -53 | -32 | 3.41 | 230.1 | 1.7 | 10 | 5257 | 5263 | 652 | 135.6 | 149 | 4.99 | 0.31 | 0.011 | 1.048 | 0.032 | -0.589 | 230 | 6000 | 29.94 | GPS1 | KTAD |  | 467.6 | 261 | 261 | 1.59 | 0.79 | 12152 | ENR |  |  | AP | HDG | VS (ALTS) | 0.4 | 4.8 | -0.1 |  | 700 |  | 1 | 0 | -1.7 | 15.2 | 6478 | 35.2 | 203 | 040007FF N N 1 | 040007FF 1 | 2113 | ALT | 194 | 9 | 25.2 | 79 | 2600 | 25.5 | 14.4 | 13.9 | 3 | 15.2 | 10 | -26 | 329 | 345 | 330 | 354 | 1260 | 1210 | 1280 | 1190 | 82
2018-05-02 | 14:20 | 19:20 | -05:00 | 38.88 | -94.6836 | 5404 | 3DDiff | 328790.6 | 119.8 | 239 | -53 | -32 | 3.64 | 229.2 | 1.7 | 10 | 5265 | 5273 | 642 | 135.3 | 149 | 4.83 | -0.09 | -0.026 | 0.985 | 0.045 | -0.557 | 230 | 6000 | 29.94 | GPS1 | KTAD |  | 467.5 | 261 | 261 | 1.605 | 0.8 | 12152 | ENR |  |  | AP | HDG | VS (ALTS) | 0.3 | 4.9 | 0.7 |  | 700 |  | -1 | 1 | -1.7 | 15.2 | 6481 | 35.2 | 203 | 040007FF N N 1 | 040007FF 1 | 2113 | ALT | 194 | 9 | 25.1 | 79 | 2600 | 25.6 | 14.4 | 13.9 | 3 | 15.2 | 10 | -26 | 329 | 345 | 330 | 354 | 1270 | 1210 | 1280 | 1190 | 82
2018-05-02 | 14:20 | 19:20 | -05:00 | 38.8797 | -94.6842 | 5416 | 3DDiff | 328791.6 | 119.9 | 239 | -53 | -32 | 3.77 | 229.4 | 1.7 | 10 | 5278 | 5284 | 663 | 135.3 | 149 | 4.67 | 0.08 | -0.008 | 1.058 | 0.046 | -0.565 | 230 | 6000 | 29.94 | GPS1 | KTAD |  | 467.5 | 261 | 261 | 1.617 | 0.81 | 12152 | ENR |  |  | AP | HDG | VS (ALTS) | 0.5 | 4.9 | 0.5 |  | 700 |  | 2 | -1 | -1.7 | 15.1 | 6486 | 35.2 | 203 | 040007FF N N 1 | 040007FF 1 | 2113 | ALT | 194 | 9 | 25 | 79 | 2600 | 25.5 | 14.4 | 13.9 | 3 | 15.2 | 10 | -26 | 329 | 346 | 330 | 354 | 1255 | 1210 | 1280 | 1190 | 82
2018-05-02 | 14:20 | 19:20 | -05:00 | 38.8794 | -94.6848 | 5428 | 3DDiff | 328792.6 | 120.1 | 239 | -53 | -32 | 3.65 | 229.1 | 1.7 | 10 | 5288 | 5295 | 692 | 135.3 | 149 | 4.77 | -0.03 | 0.012 | 0.935 | 0.025 | -0.615 | 230 | 6000 | 29.94 | GPS1 | KTAD |  | 467.5 | 261 | 261 | 1.629 | 0.81 | 12152 | ENR |  |  | AP | HDG | VS (ALTS) | 0.6 | 4.8 | 0.8 |  | 700 |  | 2 | 0 | -1.7 | 15 | 6489 | 35.2 | 203 | 040007FF N N 1 | 040007FF 1 | 2113 | ALT | 194 | 9 | 25.1 | 79 | 2600 | 25.5 | 14.4 | 13.9 | 3 | 15.3 | 10 | -26 | 329 | 346 | 330 | 354 | 1265 | 1210 | 1280 | 1190 | 82
2018-05-02 | 14:20 | 19:20 | -05:00 | 38.8791 | -94.6855 | 5439 | 3DDiff | 328793.6 | 120.3 | 239 | -53 | -32 | 3.47 | 229.4 | 1.7 | 10 | 5301 | 5307 | 674 | 135.4 | 149 | 4.82 | 0.7 | 0.01 | 0.967 | 0.03 | -0.556 | 230 | 6000 | 29.94 | GPS1 | KTAD |  | 467.4 | 261 | 261 | 1.641 | 0.82 | 12152 | ENR |  |  | AP | HDG | VS (ALTS) | 0.6 | 4.8 | 0.5 |  | 700 |  | 0 | -2 | -1.7 | 14.9 | 6494 | 35.2 | 203 | 040007FF N N 1 | 040007FF 1 | 2113 | ALT | 194 | 9 | 25.1 | 79 | 2600 | 25.5 | 14.4 | 13.9 | 3 | 15.3 | 10 | -26 | 329 | 346 | 330 | 354 | 1255 | 1210 | 1280 | 1190 | 82
2018-05-02 | 14:20 | 19:20 | -05:00 | 38.8788 | -94.6861 | 5451 | 3DDiff | 328794.6 | 120.5 | 239 | -53 | -32 | 3.37 | 229.1 | 1.7 | 10 | 5310 | 5318 | 654 | 135.2 | 149 | 4.65 | 0.24 | -0.039 | 0.914 | 0.034 | -0.605 | 230 | 6000 | 29.94 | GPS1 | KTAD |  | 467.4 | 261 | 261 | 1.656 | 0.83 | 12152 | ENR |  |  | AP | HDG | VS (ALTS) | 0.5 | 4.8 | 0.7 |  | 700 |  | 1 | 1 | -1.7 | 14.8 | 6499 | 35.2 | 203 | 040007FF N N 1 | 040007FF 1 | 2113 | ALT | 194 | 9 | 25.1 | 79 | 2600 | 25.5 | 14.3 | 13.9 | 3 | 15.3 | 10 | -26 | 329 | 345 | 330 | 354 | 1260 | 1210 | 1280 | 1190 | 82
2018-05-02 | 14:20 | 19:20 | -05:00 | 38.8785 | -94.6867 | 5461 | 3DDiff | 328795.6 | 120.7 | 239 | -53 | -32 | 3.32 | 230 | 1.7 | 10 | 5323 | 5329 | 701 | 135.4 | 149 | 4.72 | 0.34 | -0.033 | 1.038 | 0.031 | -0.539 | 230 | 6000 | 29.94 | GPS1 | KTAD |  | 467.4 | 261 | 261 | 1.668 | 0.83 | 12152 | ENR |  |  | AP | HDG | VS (ALTS) | 0.5 | 4.9 | 0.1 |  | 700 |  | 2 | 2 | -1.7 | 14.7 | 6502 | 35.2 | 203 | 040007FF N N 1 | 040007FF 1 | 2113 | ALT | 194 | 9 | 25.5 | 79 | 2610 | 25.5 | 14.3 | 13.9 | 3 | 15.3 | 10 | -26 | 329 | 345 | 330 | 354 | 1260 | 1210 | 1280 | 1190 | 82
2018-05-02 | 14:20 | 19:20 | -05:00 | 38.8782 | -94.6873 | 5472 | 3DDiff | 328796.6 | 120.9 | 239 | -53 | -32 | 3.48 | 229.7 | 1.7 | 10 | 5331 | 5340 | 597 | 135.7 | 149 | 4.91 | 1.12 | -0.029 | 1.154 | 0.045 | -0.57 | 230 | 6000 | 29.94 | GPS1 | KTAD |  | 467.3 | 261 | 261 | 1.68 | 0.84 | 12152 | ENR |  |  | AP | HDG | VS (ALTS) | 0.2 | 5 | 0.2 |  | 700 |  | -1 | 2 | -1.7 | 14.6 | 6505 | 35.1 | 203 | 040007FF N N 1 | 040007FF 1 | 2113 | ALT | 194 | 9 | 25.3 | 78 | 2610 | 25.5 | 14.3 | 13.9 | 3 | 15.3 | 10 | -26 | 329 | 346 | 330 | 354 | 1260 | 1210 | 1280 | 1190 | 82
2018-05-02 | 14:20 | 19:20 | -05:00 | 38.8779 | -94.6879 | 5484 | 3DDiff | 328797.6 | 121 | 239 | -53 | -32 | 3.85 | 230 | 1.7 | 10 | 5344 | 5350 | 661 | 135.8 | 150 | 4.87 | 0.33 | 0.01 | 0.89 | 0.053 | -0.601 | 230 | 6000 | 29.94 | GPS1 | KTAD |  | 467.3 | 261 | 261 | 1.691 | 0.85 | 12152 | ENR |  |  | AP | HDG | VS (ALTS) | 0.2 | 4.9 | 0 |  | 700 |  | -1 | 1 | -1.7 | 14.6 | 6508 | 35.1 | 203 | 040007FF N N 1 | 040007FF 1 | 2113 | ALT | 194 | 9 | 25 | 78 | 2610 | 25.5 | 14.3 | 13.9 | 3 | 15.2 | 10 | -26 | 329 | 346 | 330 | 354 | 1255 | 1210 | 1280 | 1190 | 82
2018-05-02 | 14:20 | 19:20 | -05:00 | 38.8777 | -94.6885 | 5497 | 3DDiff | 328798.6 | 121.1 | 239 | -53 | -32 | 3.87 | 229.6 | 1.7 | 10 | 5353 | 5360 | 633 | 136.2 | 150 | 5.22 | 0.23 | -0.007 | 0.84 | 0.031 | -0.581 | 230 | 6000 | 29.94 | GPS1 | KTAD |  | 467.3 | 261 | 261 | 1.703 | 0.85 | 12152 | ENR |  |  | AP | HDG | VS (ALTS) | 0.1 | 4.9 | 0.3 |  | 700 |  | -1 | 1 | -1.7 | 14.5 | 6510 | 35.1 | 203 | 040007FF N N 1 | 040007FF 1 | 2113 | ALT | 194 | 9 | 25.3 | 78 | 2610 | 25.5 | 14.4 | 13.9 | 3 | 15.2 | 10 | -26 | 329 | 346 | 330 | 354 | 1260 | 1210 | 1280 | 1190 | 82
2018-05-02 | 14:20 | 19:20 | -05:00 | 38.8774 | -94.6891 | 5509 | 3DDiff | 328799.6 | 121 | 239 | -53 | -32 | 3.6 | 229.9 | 1.7 | 10 | 5366 | 5372 | 715 | 136.5 | 150 | 5.33 | 0 | -0.06 | 0.855 | 0.027 | -0.64 | 230 | 6000 | 29.94 | GPS1 | KTAD |  | 467.2 | 261 | 261 | 1.719 | 0.86 | 12152 | ENR |  |  | AP | HDG | VS (ALTS) | 0.3 | 5.1 | 0.1 |  | 700 |  | 0 | 0 | -1.7 | 14.4 | 6514 | 35 | 203 | 040007FF N N 1 | 040007FF 1 | 2113 | ALT | 194 | 9 | 25.1 | 78 | 2610 | 25.4 | 14.4 | 13.9 | 3 | 15.1 | 10 | -26 | 329 | 346 | 330 | 354 | 1265 | 1210 | 1280 | 1190 | 82
2018-05-02 | 14:20 | 19:20 | -05:00 | 38.8771 | -94.6898 | 5521 | 3DDiff | 328800.6 | 121 | 239 | -53 | -32 | 3.63 | 229.3 | 1.7 | 10 | 5376 | 5384 | 635 | 136.7 | 150 | 5.15 | 0.8 | -0.018 | 1.03 | 0.033 | -0.548 | 230 | 6000 | 29.94 | GPS1 | KTAD |  | 467.2 | 261 | 261 | 1.73 | 0.86 | 12152 | ENR |  |  | AP | HDG | VS (ALTS) | 0.1 | 5.2 | 0.5 |  | 700 |  | -1 | 1 | -1.7 | 14.3 | 6521 | 35 | 203 | 040007FF N N 1 | 040007FF 1 | 2113 | ALT | 194 | 9 | 25.1 | 79 | 2600 | 25.5 | 14.4 | 13.9 | 3 | 15.1 | 10 | -26 | 329 | 346 | 330 | 354 | 1250 | 1210 | 1280 | 1190 | 82
2018-05-02 | 14:20 | 19:20 | -05:00 | 38.8768 | -94.6904 | 5532 | 3DDiff | 328801.6 | 120.9 | 239 | -53 | -32 | 3.35 | 229.5 | 1.7 | 10 | 5391 | 5395 | 810 | 136.5 | 150 | 4.83 | 0.04 | -0.01 | 0.955 | 0.031 | -0.614 | 230 | 6000 | 29.94 | GPS1 | KTAD |  | 467.2 | 261 | 261 | 1.742 | 0.87 | 12152 | ENR |  |  | AP | HDG | VS (ALTS) | 0.6 | 5.1 | 0.5 |  | 700 |  | 1 | 1 | -1.7 | 14.2 | 6528 | 34.9 | 203 | 040007FF N N 1 | 040007FF 1 | 2113 | ALT | 194 | 9 | 25.2 | 79 | 2600 | 25.5 | 14.4 | 13.9 | 3 | 15.1 | 10 | -26 | 329 | 346 | 330 | 354 | 1265 | 1205 | 1280 | 1190 | 82
2018-05-02 | 14:20 | 19:20 | -05:00 | 38.8765 | -94.691 | 5542 | 3DDiff | 328802.6 | 121 | 239 | -53 | -32 | 3.29 | 229.3 | 1.7 | 10 | 5401 | 5408 | 670 | 136.5 | 150 | 4.65 | 0.68 | -0.062 | 0.86 | 0.033 | -0.608 | 230 | 6000 | 29.94 | GPS1 | KTAD |  | 467.2 | 261 | 261 | 1.754 | 0.88 | 12152 | ENR |  |  | AP | HDG | VS (ALTS) | 0.4 | 5 | 0.5 |  | 700 |  | 0 | 2 | -1.7 | 14.2 | 6537 | 34.9 | 203 | 040007FF N N 1 | 040007FF 1 | 2113 | ALT | 194 | 9 | 25.2 | 79 | 2600 | 25.4 | 14.4 | 13.9 | 3 | 15.1 | 10 | -26 | 329 | 346 | 330 | 354 | 1245 | 1205 | 1280 | 1190 | 82
2018-05-02 | 14:20 | 19:20 | -05:00 | 38.8762 | -94.6916 | 5553 | 3DDiff | 328803.7 | 121.1 | 239 | -53 | -32 | 3.01 | 229.3 | 1.7 | 10 | 5412 | 5418 | 646 | 136.4 | 150 | 4.93 | 0.85 | -0.032 | 1.007 | 0.029 | -0.586 | 230 | 6000 | 29.94 | GPS1 | KTAD |  | 467.1 | 261 | 261 | 1.77 | 0.88 | 12152 | ENR |  |  | AP | HDG | VS (ALTS) | 0.5 | 5 | 0.5 |  | 700 |  | -1 | 4 | -1.7 | 14.1 | 6542 | 34.9 | 203 | 040007FF N N 1 | 040007FF 1 | 2113 | ALT | 194 | 9 | 25 | 79 | 2600 | 25.4 | 14.3 | 13.9 | 3 | 15.1 | 10 | -26 | 329 | 346 | 330 | 354 | 1250 | 1205 | 1280 | 1190 | 82
2018-05-02 | 14:20 | 19:20 | -05:00 | 38.8759 | -94.6922 | 5563 | 3DDiff | 328804.7 | 121.2 | 239 | -53 | -32 | 3.32 | 229.6 | 1.7 | 10 | 5422 | 5429 | 592 | 136.4 | 150 | 4.99 | 0.2 | 0.01 | 0.974 | 0.047 | -0.538 | 230 | 6000 | 29.94 | GPS1 | KTAD |  | 467.1 | 261 | 261 | 1.781 | 0.89 | 12152 | ENR |  |  | AP | HDG | VS (ALTS) | 0.5 | 5 | 0.3 |  | 700 |  | 0 | 3 | -1.7 | 14 | 6546 | 34.9 | 203 | 040007FF N N 1 | 040007FF 1 | 2113 | ALT | 194 | 9 | 25 | 79 | 2600 | 25.3 | 14.4 | 13.9 | 3 | 15.1 | 10 | -26 | 329 | 346 | 330 | 354 | 1255 | 1205 | 1280 | 1190 | 82
2018-05-02 | 14:20 | 19:20 | -05:00 | 38.8756 | -94.6928 | 5575 | 3DDiff | 328805.6 | 121.2 | 239 | -53 | -32 | 3.73 | 229.1 | 1.7 | 10 | 5432 | 5439 | 644 | 136.2 | 150 | 5.17 | 0.32 | -0.013 | 1.007 | 0.057 | -0.492 | 230 | 6000 | 29.94 | GPS1 | KTAD |  | 467.1 | 261 | 261 | 1.793 | 0.9 | 12152 | ENR |  |  | AP | HDG | VS (ALTS) | 0.5 | 5.1 | 0.7 |  | 700 |  | 1 | 2 | -1.7 | 14 | 6552 | 34.8 | 203 | 040007FF N N 1 | 040007FF 1 | 2113 | ALT | 194 | 9 | 24.8 | 79 | 2600 | 25.4 | 14.3 | 13.9 | 3 | 15.1 | 10 | -26 | 329 | 346 | 330 | 354 | 1255 | 1205 | 1280 | 1190 | 82
2018-05-02 | 14:20 | 19:20 | -05:00 | 38.8753 | -94.6934 | 5587 | 3DDiff | 328806.6 | 121.2 | 239 | -53 | -33 | 3.85 | 229 | 1.7 | 10 | 5443 | 5450 | 635 | 136.1 | 150 | 5.13 | 0.53 | -0.049 | 1.088 | 0.051 | -0.599 | 230 | 6000 | 29.94 | GPS1 | KTAD |  | 467 | 261 | 261 | 1.805 | 0.9 | 12152 | ENR |  |  | AP | HDG | VS (ALTS) | 0.6 | 5 | 0.8 |  | 700 |  | 2 | 1 | -1.7 | 13.9 | 6558 | 34.8 | 203 | 040007FF N N 1 | 040007FF 1 | 2113 | ALT | 194 | 9 | 24.8 | 78 | 2600 | 25.4 | 14.4 | 13.9 | 3 | 15 | 10 | -26 | 329 | 346 | 330 | 354 | 1260 | 1205 | 1280 | 1190 | 82
2018-05-02 | 14:20 | 19:20 | -05:00 | 38.875 | -94.694 | 5600 | 3DDiff | 328807.6 | 121.1 | 238 | -53 | -32 | 4.08 | 228.8 | 1.7 | 10 | 5454 | 5461 | 677 | 136 | 150 | 5.18 | 0.51 | -0.016 | 1.039 | 0.04 | -0.542 | 230 | 6000 | 29.94 | GPS1 | KTAD |  | 467 | 261 | 261 | 1.82 | 0.91 | 12152 | ENR |  |  | AP | HDG | VS (ALTS) | 0.7 | 5 | 0.9 |  | 700 |  | 0 | 1 | -1.7 | 13.9 | 6566 | 34.8 | 203 | 040007FF N N 1 | 040007FF 1 | 2113 | ALT | 194 | 9 | 25.2 | 78 | 2600 | 25.4 | 14.4 | 13.9 | 3 | 15.1 | 10 | -26 | 329 | 346 | 330 | 354 | 1245 | 1205 | 1280 | 1190 | 82
2018-05-02 | 14:20 | 19:20 | -05:00 | 38.8747 | -94.6947 | 5613 | 3DDiff | 328808.6 | 121.1 | 238 | -53 | -33 | 3.72 | 228.8 | 1.7 | 10 | 5466 | 5472 | 686 | 136.1 | 150 | 5.14 | 0.99 | -0.035 | 0.993 | 0.024 | -0.697 | 230 | 6000 | 29.94 | GPS1 | KTAD |  | 467 | 261 | 261 | 1.832 | 0.92 | 12152 | ENR |  |  | AP | HDG | VS (ALTS) | 0.8 | 5.2 | 0.9 |  | 700 |  | 0 | 1 | -1.7 | 13.8 | 6575 | 34.8 | 203 | 040007FF N N 1 | 040007FF 1 | 2113 | ALT | 194 | 9 | 25.3 | 78 | 2600 | 25.3 | 14.4 | 13.9 | 3 | 15 | 10 | -26 | 329 | 346 | 330 | 354 | 1260 | 1205 | 1280 | 1190 | 82
2018-05-02 | 14:20 | 19:20 | -05:00 | 38.8744 | -94.6953 | 5624 | 3DDiff | 328809.6 | 121.1 | 239 | -53 | -33 | 3.52 | 229.3 | 1.7 | 10 | 5479 | 5485 | 709 | 136.3 | 150 | 5.34 | 1.03 | -0.012 | 1.03 | 0.019 | -0.584 | 230 | 6000 | 29.94 | GPS1 | KTAD |  | 466.9 | 261 | 261 | 1.844 | 0.92 | 12152 | ENR |  |  | AP | HDG | VS (ALTS) | 0.8 | 5.3 | 0.5 |  | 700 |  | -1 | 2 | -1.7 | 13.8 | 6584 | 34.8 | 203 | 040007FF N N 1 | 040007FF 1 | 2113 | ALT | 194 | 9 | 25.1 | 78 | 2600 | 25.3 | 14.4 | 13.9 | 3 | 15.1 | 10 | -26 | 329 | 346 | 330 | 354 | 1260 | 1205 | 1280 | 1190 | 82
2018-05-02 | 14:20 | 19:20 | -05:00 | 38.8742 | -94.6959 | 5636 | 3DDiff | 328810.6 | 121 | 238 | -53 | -32 | 3.76 | 228.7 | 1.7 | 10 | 5488 | 5496 | 673 | 136.5 | 150 | 5.43 | 0.18 | 0.008 | 0.983 | 0.044 | -0.507 | 230 | 6000 | 29.94 | GPS1 | KTAD |  | 466.9 | 261 | 261 | 1.855 | 0.93 | 12152 | ENR |  |  | AP | HDG | VS (ALTS) | 0.7 | 5.3 | 1 |  | 700 |  | 1 | 1 | -1.7 | 13.7 | 6593 | 34.7 | 203 | 040007FF N N 1 | 040007FF 1 | 2113 | ALT | 194 | 9 | 24.9 | 79 | 2600 | 25.3 | 14.4 | 13.9 | 3 | 15.1 | 10 | -26 | 329 | 346 | 330 | 354 | 1265 | 1200 | 1280 | 1190 | 82
2018-05-02 | 14:20 | 19:20 | -05:00 | 38.8739 | -94.6965 | 5649 | 3DDiff | 328811.6 | 120.9 | 239 | -53 | -33 | 3.85 | 229.1 | 1.7 | 10 | 5501 | 5507 | 686 | 136.4 | 150 | 5.16 | 1.16 | -0.021 | 0.987 | 0.049 | -0.585 | 230 | 6000 | 29.94 | GPS1 | KTAD |  | 466.9 | 261 | 261 | 1.871 | 0.93 | 12152 | ENR |  |  | AP | HDG | VS (ALTS) | 0.9 | 5.3 | 0.8 |  | 700 |  | 1 | 2 | -1.7 | 13.7 | 6603 | 34.7 | 203 | 040007FF N N 1 | 040007FF 1 | 2113 | ALT | 194 | 9 | 25.2 | 79 | 2600 | 25.3 | 14.4 | 13.9 | 3 | 15.2 | 10 | -26 | 329 | 346 | 330 | 354 | 1260 | 1200 | 1280 | 1190 | 82
2018-05-02 | 14:20 | 19:20 | -05:00 | 38.8736 | -94.6971 | 5661 | 3DDiff | 328812.6 | 120.8 | 239 | -53 | -32 | 3.8 | 229.1 | 1.7 | 10 | 5511 | 5518 | 644 | 135.9 | 150 | 5.12 | 1.18 | 0.012 | 1.029 | 0.043 | -0.508 | 230 | 6000 | 29.94 | GPS1 | KTAD |  | 466.8 | 261 | 261 | 1.883 | 0.94 | 12152 | ENR |  |  | AP | HDG | VS (ALTS) | 0.7 | 5.3 | 0.7 |  | 700 |  | -2 | 2 | -1.7 | 13.7 | 6613 | 34.7 | 203 | 040007FF N N 1 | 040007FF 1 | 2113 | ALT | 194 | 9 | 25.2 | 79 | 2600 | 25.3 | 14.3 | 13.9 | 3 | 15.2 | 10 | -26 | 329 | 346 | 330 | 354 | 1260 | 1200 | 1280 | 1190 | 82
2018-05-02 | 14:20 | 19:20 | -05:00 | 38.8733 | -94.6977 | 5674 | 3DDiff | 328813.6 | 120.8 | 238 | -53 | -32 | 3.92 | 229 | 1.7 | 10 | 5522 | 5529 | 711 | 135.8 | 150 | 5.07 | 0.69 | 0.007 | 1.064 | 0.048 | -0.534 | 230 | 6000 | 29.94 | GPS1 | KTAD |  | 466.8 | 261 | 261 | 1.895 | 0.95 | 12152 | ENR |  |  | AP | HDG | VS (ALTS) | 0.8 | 5.3 | 0.9 |  | 700 |  | -1 | 3 | -1.7 | 13.6 | 6621 | 34.7 | 203 | 040007FF N N 1 | 040007FF 1 | 2113 | ALT | 194 | 9 | 25.1 | 79 | 2600 | 25.3 | 14.4 | 13.9 | 3 | 15.2 | 10 | -26 | 329 | 346 | 330 | 354 | 1255 | 1200 | 1280 | 1185 | 82
2018-05-02 | 14:20 | 19:20 | -05:00 | 38.873 | -94.6983 | 5686 | 3DDiff | 328814.6 | 120.7 | 239 | -53 | -32 | 3.98 | 229.3 | 1.7 | 10 | 5537 | 5542 | 737 | 135.8 | 150 | 4.76 | 0.48 | -0.035 | 0.963 | 0.046 | -0.571 | 230 | 6000 | 29.94 | GPS1 | KTAD |  | 466.8 | 261 | 261 | 1.906 | 0.95 | 12152 | ENR |  |  | AP | HDG | VS (ALTS) | 0.7 | 5 | 0.5 |  | 700 |  | 0 | 1 | -1.7 | 13.6 | 6633 | 34.7 | 203 | 040007FF N N 1 | 040007FF 1 | 2113 | ALT | 194 | 9 | 25 | 79 | 2600 | 25.3 | 14.4 | 13.9 | 3 | 15.2 | 10 | -26 | 329 | 346 | 330 | 354 | 1270 | 1200 | 1280 | 1185 | 82
2018-05-02 | 14:20 | 19:20 | -05:00 | 38.8727 | -94.6989 | 5699 | 3DDiff | 328815.6 | 120.7 | 238 | -53 | -33 | 3.79 | 228.9 | 1.7 | 10 | 5549 | 5554 | 748 | 135.6 | 149 | 5.07 | 0.24 | -0.054 | 1.01 | 0.04 | -0.544 | 230 | 6000 | 29.94 | GPS1 | KTAD |  | 466.8 | 261 | 261 | 1.922 | 0.96 | 12152 | ENR |  |  | AP | HDG | VS (ALTS) | 0.7 | 4.9 | 0.8 |  | 700 |  | 2 | 1 | -1.7 | 13.6 | 6644 | 34.7 | 203 | 040007FF N N 1 | 040007FF 1 | 2113 | ALT | 194 | 9 | 25.2 | 79 | 2600 | 25.2 | 14.3 | 13.9 | 3 | 15.2 | 10 | -26 | 329 | 346 | 330 | 354 | 1255 | 1200 | 1275 | 1185 | 81
2018-05-02 | 14:20 | 19:20 | -05:00 | 38.8724 | -94.6995 | 5711 | 3DDiff | 328816.6 | 120.8 | 238 | -53 | -33 | 3.46 | 228.8 | 1.7 | 10 | 5561 | 5567 | 740 | 135 | 149 | 5 | 0.84 | 0.005 | 1.027 | 0.041 | -0.603 | 230 | 6000 | 29.94 | GPS1 | KTAD |  | 466.7 | 261 | 261 | 1.934 | 0.97 | 12152 | ENR |  |  | AP | HDG | VS (ALTS) | 0.8 | 4.9 | 1 |  | 700 |  | 0 | 1 | -1.7 | 13.5 | 6656 | 34.7 | 203 | 040007FF N N 1 | 040007FF 1 | 2113 | ALT | 194 | 9 | 25.2 | 79 | 2590 | 25.2 | 14.4 | 13.9 | 3 | 15.2 | 10 | -26 | 329 | 346 | 330 | 355 | 1260 | 1200 | 1275 | 1185 | 81
2018-05-02 | 14:20 | 19:20 | -05:00 | 38.8721 | -94.7001 | 5723 | 3DDiff | 328817.6 | 120.9 | 238 | -53 | -33 | 3.54 | 228.9 | 1.7 | 10 | 5571 | 5578 | 659 | 135 | 149 | 4.71 | 0.96 | -0.042 | 0.964 | 0.047 | -0.545 | 230 | 6000 | 29.94 | GPS1 | KTAD |  | 466.7 | 261 | 261 | 1.945 | 0.97 | 12152 | ENR |  |  | AP | HDG | VS (ALTS) | 0.9 | 5 | 0.9 |  | 700 |  | 0 | 3 | -1.7 | 13.5 | 6666 | 34.7 | 203 | 040007FF N N 1 | 040007FF 1 | 2113 | ALT | 194 | 9 | 25 | 79 | 2600 | 25.2 | 14.4 | 13.9 | 3 | 15.2 | 10 | -26 | 329 | 346 | 330 | 355 | 1260 | 1200 | 1275 | 1185 | 81
2018-05-02 | 14:20 | 19:20 | -05:00 | 38.8718 | -94.7008 | 5735 | 3DDiff | 328818.6 | 120.9 | 238 | -53 | -33 | 3.92 | 228.8 | 1.7 | 10 | 5583 | 5589 | 714 | 135 | 149 | 4.72 | 0.6 | -0.052 | 1.042 | 0.064 | -0.467 | 230 | 6000 | 29.94 | GPS1 | KTAD |  | 466.7 | 261 | 261 | 1.957 | 0.98 | 12152 | ENR |  |  | AP | HDG | VS (ALTS) | 1 | 5 | 1 |  | 700 |  | 2 | 2 | -1.7 | 13.5 | 6676 | 34.7 | 202 | 040007FF N N 1 | 040007FF 1 | 2113 | ALT | 194 | 9 | 25.1 | 79 | 2600 | 25.2 | 14.4 | 13.9 | 3 | 15.2 | 10 | -26 | 329 | 346 | 330 | 355 | 1260 | 1200 | 1275 | 1185 | 81
2018-05-02 | 14:20 | 19:20 | -05:00 | 38.8715 | -94.7014 | 5748 | 3DDiff | 328819.6 | 120.9 | 238 | -53 | -33 | 3.99 | 228.7 | 1.7 | 10 | 5595 | 5601 | 692 | 134.9 | 149 | 4.47 | 1.31 | -0.015 | 1.001 | 0.054 | -0.539 | 230 | 6000 | 29.94 | GPS1 | KTAD |  | 466.6 | 261 | 261 | 1.973 | 0.99 | 12152 | ENR |  |  | AP | HDG | VS (ALTS) | 0.9 | 4.8 | 1 |  | 700 |  | 0 | 2 | -1.7 | 13.4 | 6688 | 34.7 | 202 | 040007FF N N 1 | 040007FF 1 | 2113 | ALT | 194 | 9 | 25.2 | 78 | 2600 | 25.2 | 14.4 | 13.9 | 3 | 15.2 | 10 | -26 | 329 | 346 | 330 | 355 | 1260 | 1200 | 1275 | 1185 | 81
2018-05-02 | 14:20 | 19:20 | -05:00 | 38.8712 | -94.702 | 5761 | 3DDiff | 328820.6 | 121 | 238 | -53 | -33 | 3.88 | 228.8 | 1.7 | 10 | 5606 | 5613 | 710 | 135.1 | 149 | 4.43 | 0.58 | 0.014 | 1.042 | 0.048 | -0.565 | 230 | 6000 | 29.94 | GPS1 | KTAD |  | 466.6 | 261 | 261 | 1.984 | 0.99 | 12152 | ENR |  |  | AP | HDG | VS (ALTS) | 1 | 4.6 | 0.9 |  | 700 |  | 1 | 2 | -1.7 | 13.4 | 6698 | 34.7 | 202 | 040007FF N N 1 | 040007FF 1 | 2113 | ALT | 194 | 9 | 25.6 | 78 | 2600 | 25.2 | 14.4 | 13.9 | 3 | 15.2 | 10 | -26 | 329 | 346 | 330 | 355 | 1260 | 1200 | 1275 | 1185 | 81
2018-05-02 | 14:20 | 19:20 | -05:00 | 38.8709 | -94.7026 | 5773 | 3DDiff | 328821.7 | 121 | 238 | -53 | -33 | 3.62 | 228.8 | 1.7 | 10 | 5619 | 5624 | 665 | 135.2 | 149 | 4.31 | 0.69 | 0.024 | 0.982 | 0.039 | -0.583 | 230 | 6000 | 29.94 | GPS1 | KTAD |  | 466.6 | 261 | 261 | 1.996 | 1 | 12152 | ENR |  |  | AP | HDG | VS (ALTS) | 0.9 | 4.5 | 0.9 |  | 700 |  | 2 | 2 | -1.7 | 13.4 | 6709 | 34.6 | 202 | 040007FF N N 1 | 040007FF 1 | 2113 | ALT | 194 | 9 | 25.6 | 78 | 2600 | 25.2 | 14.3 | 13.9 | 3 | 15.2 | 10 | -26 | 329 | 346 | 330 | 355 | 1255 | 1200 | 1275 | 1185 | 81
2018-05-02 | 14:20 | 19:20 | -05:00 | 38.8706 | -94.7032 | 5784 | 3DDiff | 328822.6 | 121 | 238 | -53 | -33 | 3.66 | 228.3 | 1.7 | 10 | 5629 | 5635 | 713 | 135.2 | 149 | 4.45 | 0.62 | 0.005 | 0.938 | 0.045 | -0.48 | 230 | 6000 | 29.94 | GPS1 | KTAD |  | 466.5 | 261 | 261 | 2.012 | 1 | 12152 | ENR |  |  | AP | HDG | VS (ALTS) | 1 | 4.4 | 1.4 |  | 700 |  | 2 | 2 | -1.7 | 13.3 | 6719 | 34.6 | 202 | 040007FF N N 1 | 040007FF 1 | 2113 | ALT | 194 | 9 | 25.5 | 78 | 2600 | 25.2 | 14.3 | 13.9 | 3 | 15.2 | 10 | -26 | 329 | 346 | 330 | 355 | 1255 | 1200 | 1275 | 1185 | 81
2018-05-02 | 14:20 | 19:20 | -05:00 | 38.8703 | -94.7038 | 5797 | 3DDiff | 328823.6 | 121 | 238 | -53 | -33 | 3.76 | 228.3 | 1.7 | 10 | 5643 | 5648 | 745 | 135.7 | 150 | 4.59 | 1.42 | -0.09 | 0.958 | 0.052 | -0.569 | 230 | 6000 | 29.94 | GPS1 | KTAD |  | 466.5 | 261 | 261 | 2.023 | 1 | 12152 | ENR |  |  | AP | HDG | VS (ALTS) | 1.3 | 4.3 | 1.4 |  | 700 |  | 0 | 0 | -1.7 | 13.3 | 6730 | 34.6 | 202 | 040007FF N N 1 | 040007FF 1 | 2113 | ALT | 195 | 9 | 25.3 | 78 | 2610 | 25.2 | 14.4 | 13.9 | 3 | 15.2 | 10 | -26 | 329 | 346 | 330 | 355 | 1255 | 1200 | 1275 | 1185 | 82
2018-05-02 | 14:20 | 19:20 | -05:00 | 38.87 | -94.7044 | 5809 | 3DDiff | 328824.6 | 121 | 238 | -53 | -33 | 3.71 | 228.3 | 1.7 | 10 | 5654 | 5660 | 705 | 136.4 | 151 | 4.14 | 1.28 | 0.014 | 0.946 | 0.041 | -0.58 | 230 | 6000 | 29.94 | GPS1 | KTAD |  | 466.5 | 261 | 261 | 2.035 | 1 | 12152 | ENR |  |  | AP | HDG | VS (ALTS) | 1.3 | 4.2 | 1.4 |  | 700 |  | 1 | 0 | -1.7 | 13.3 | 6741 | 34.6 | 202 | 040007FF N N 1 | 040007FF 1 | 2113 | ALT | 195 | 9 | 25 | 78 | 2610 | 25.2 | 14.4 | 13.9 | 3 | 15.3 | 10 | -26 | 329 | 346 | 330 | 355 | 1255 | 1200 | 1275 | 1185 | 82
2018-05-02 | 14:20 | 19:20 | -05:00 | 38.8698 | -94.705 | 5820 | 3DDiff | 328825.6 | 121.1 | 238 | -53 | -33 | 3.22 | 228.4 | 1.7 | 10 | 5667 | 5672 | 725 | 136.7 | 151 | 3.94 | 1.7 | -0.004 | 1.048 | 0.027 | -0.627 | 230 | 6000 | 29.94 | GPS1 | KTAD |  | 466.4 | 261 | 261 | 2.047 | 1 | 12152 | ENR |  |  | AP | HDG | VS (ALTS) | 1.3 | 4.2 | 1.2 |  | 700 |  | -1 | 2 | -1.7 | 13.2 | 6752 | 34.6 | 202 | 040007FF N N 1 | 040007FF 1 | 2113 | ALT | 195 | 9 | 24.8 | 79 | 2610 | 25.2 | 14.4 | 13.9 | 3 | 15.3 | 10 | -26 | 329 | 346 | 330 | 355 | 1255 | 1200 | 1275 | 1185 | 81
2018-05-02 | 14:20 | 19:20 | -05:00 | 38.8695 | -94.7057 | 5830 | 3DDiff | 328826.6 | 121.3 | 238 | -53 | -32 | 2.97 | 228.3 | 1.7 | 10 | 5675 | 5684 | 630 | 136.5 | 151 | 4.02 | 2.19 | 0.016 | 1.011 | 0.029 | -0.548 | 230 | 6000 | 29.94 | GPS1 | KTAD |  | 466.4 | 261 | 261 | 2.062 | 1 | 12152 | ENR |  |  | AP | HDG | VS (ALTS) | 1.3 | 4.2 | 1.4 |  | 700 |  | -3 | 4 | -1.7 | 13.2 | 6763 | 34.6 | 202 | 040007FF N N 1 | 040007FF 1 | 2113 | ALT | 195 | 9 | 24.6 | 79 | 2600 | 25.1 | 14.4 | 13.9 | 3 | 15.2 | 10 | -26 | 329 | 346 | 330 | 355 | 1255 | 1200 | 1275 | 1185 | 81
2018-05-02 | 14:20 | 19:20 | -05:00 | 38.8692 | -94.7063 | 5840 | 3DDiff | 328827.6 | 121.5 | 239 | -54 | -32 | 3.32 | 228.7 | 1.7 | 10 | 5685 | 5693 | 595 | 136.3 | 151 | 4.4 | 0.74 | -0.013 | 0.959 | 0.052 | -0.426 | 230 | 6000 | 29.94 | GPS1 | KTAD |  | 466.4 | 261 | 261 | 2.074 | 1 | 12152 | ENR |  |  | AP | HDG | VS (ALTS) | 1.2 | 4.4 | 1 |  | 700 |  | -1 | 3 | -1.7 | 13.2 | 6771 | 34.6 | 202 | 040007FF N N 1 | 040007FF 1 | 2113 | ALT | 195 | 9 | 24.9 | 79 | 2600 | 25.1 | 14.3 | 13.9 | 3 | 15.2 | 10 | -26 | 328 | 346 | 330 | 355 | 1255 | 1200 | 1275 | 1185 | 81
2018-05-02 | 14:20 | 19:20 | -05:00 | 38.8689 | -94.7069 | 5852 | 3DDiff | 328828.6 | 121.6 | 239 | -54 | -32 | 3.58 | 228.7 | 1.7 | 10 | 5694 | 5702 | 591 | 136 | 150 | 4.52 | 1.05 | 0.028 | 1.049 | 0.07 | -0.555 | 230 | 6000 | 29.94 | GPS1 | KTAD |  | 466.3 | 261 | 261 | 2.086 | 1 | 12152 | ENR |  |  | AP | HDG | VS (ALTS) | 1.1 | 4.5 | 1 |  | 700 |  | 0 | 4 | -1.8 | 13.2 | 6780 | 34.7 | 201 | 040007FF N N 1 | 040007FF 1 | 2113 | ALT | 195 | 9 | 25.5 | 78 | 2600 | 25.1 | 14.4 | 13.9 | 3 | 15.2 | 10 | -26 | 328 | 346 | 330 | 355 | 1255 | 1200 | 1275 | 1185 | 81
2018-05-02 | 14:20 | 19:20 | -05:00 | 38.8686 | -94.7075 | 5864 | 3DDiff | 328829.6 | 121.7 | 239 | -54 | -32 | 3.8 | 228.9 | 1.7 | 10 | 5706 | 5713 | 617 | 135.6 | 150 | 4.69 | 0.68 | -0.021 | 0.952 | 0.059 | -0.475 | 230 | 6000 | 29.94 | GPS1 | KTAD |  | 466.3 | 261 | 261 | 2.098 | 1 | 12152 | ENR |  |  | AP | HDG | VS (ALTS) | 1 | 4.6 | 0.9 |  | 700 |  | 2 | 2 | -1.8 | 13.1 | 6790 | 34.7 | 201 | 040007FF N N 1 | 040007FF 1 | 2113 | ALT | 195 | 9 | 25.4 | 78 | 2600 | 25.1 | 14.4 | 13.9 | 3 | 15.2 | 10 | -26 | 328 | 346 | 330 | 355 | 1255 | 1200 | 1275 | 1185 | 81
2018-05-02 | 14:20 | 19:20 | -05:00 | 38.8683 | -94.7081 | 5877 | 3DDiff | 328830.6 | 121.6 | 239 | -54 | -32 | 4.04 | 228.7 | 1.7 | 10 | 5716 | 5723 | 642 | 135.5 | 150 | 4.81 | 0.94 | -0.019 | 1.072 | 0.056 | -0.432 | 230 | 6000 | 29.94 | GPS1 | KTAD |  | 466.3 | 261 | 261 | 2.113 | 1 | 12152 | ENR |  |  | AP | HDG | VS (ALTS) | 0.9 | 4.7 | 1 |  | 700 |  | 0 | 1 | -1.8 | 13.1 | 6799 | 34.7 | 201 | 040007FF N N 1 | 040007FF 1 | 2113 | ALT | 195 | 9 | 25 | 78 | 2600 | 25.1 | 14.4 | 13.9 | 3 | 15.1 | 10 | -26 | 328 | 346 | 330 | 355 | 1255 | 1200 | 1275 | 1185 | 81
2018-05-02 | 14:20 | 19:20 | -05:00 | 38.868 | -94.7087 | 5891 | 3DDiff | 328831.6 | 121.6 | 239 | -54 | -32 | 4.07 | 228.9 | 1.7 | 10 | 5731 | 5735 | 741 | 135.5 | 150 | 4.74 | 1.04 | -0.03 | 0.998 | 0.061 | -0.56 | 230 | 6000 | 29.94 | GPS1 | KTAD |  | 466.3 | 261 | 261 | 2.125 | 1 | 12152 | ENR |  |  | AP | HDG | VS (ALTS) | 0.9 | 4.8 | 0.8 |  | 700 |  | 0 | 1 | -1.8 | 13.1 | 6811 | 34.8 | 201 | 040007FF N N 1 | 040007FF 1 | 2113 | ALT | 195 | 9 | 25.1 | 78 | 2600 | 25.1 | 14.3 | 13.9 | 3 | 15.1 | 10 | -26 | 328 | 345 | 330 | 355 | 1255 | 1200 | 1275 | 1185 | 81
2018-05-02 | 14:20 | 19:20 | -05:00 | 38.8677 | -94.7094 | 5904 | 3DDiff | 328832.6 | 121.7 | 239 | -54 | -32 | 3.82 | 229.2 | 1.7 | 10 | 5743 | 5748 | 725 | 135.1 | 149 | 4.67 | 0.97 | -0.003 | 0.943 | 0.041 | -0.542 | 230 | 6000 | 29.94 | GPS1 | KTAD |  | 466.2 | 261 | 261 | 2.137 | 1 | 12152 | ENR |  |  | AP | HDG | VS (ALTS) | 0.8 | 4.8 | 0.6 |  | 700 |  | 0 | 1 | -1.8 | 13.1 | 6826 | 34.8 | 201 | 040007FF N N 1 | 040007FF 1 | 2113 | ALT | 195 | 9 | 25.4 | 78 | 2600 | 25.1 | 14.3 | 13.9 | 3 | 15.1 | 10 | -26 | 328 | 345 | 330 | 355 | 1255 | 1200 | 1275 | 1185 | 81
2018-05-02 | 14:20 | 19:20 | -05:00 | 38.8674 | -94.71 | 5917 | 3DDiff | 328833.6 | 121.7 | 239 | -54 | -32 | 4.08 | 229 | 1.7 | 10 | 5754 | 5760 | 724 | 135 | 150 | 4.86 | 0.54 | 0.001 | 1.08 | 0.055 | -0.475 | 230 | 6000 | 29.94 | GPS1 | KTAD |  | 466.2 | 261 | 261 | 2.148 | 1 | 12152 | ENR |  |  | AP | HDG | VS (ALTS) | 0.7 | 4.8 | 0.8 |  | 700 |  | 0 | 2 | -1.8 | 13 | 6837 | 34.8 | 201 | 040007FF N N 1 | 040007FF 1 | 2113 | ALT | 195 | 9 | 25.3 | 78 | 2600 | 25 | 14.4 | 13.9 | 3 | 15.2 | 10 | -26 | 328 | 345 | 330 | 355 | 1255 | 1200 | 1275 | 1185 | 81
2018-05-02 | 14:20 | 19:20 | -05:00 | 38.8671 | -94.7106 | 5931 | 3DDiff | 328834.6 | 121.7 | 239 | -54 | -32 | 4.38 | 229.6 | 1.7 | 10 | 5771 | 5773 | 853 | 135.2 | 150 | 4.53 | -0.45 | -0.041 | 0.969 | 0.058 | -0.547 | 230 | 6000 | 29.94 | GPS1 | KTAD |  | 466.2 | 261 | 261 | 2.16 | 1 | 12152 | ENR |  |  | AP | HDG | VS (ALTS) | 0.7 | 4.6 | 0.3 |  | 700 |  | 6 | -1 | -1.8 | 13 | 6850 | 34.9 | 201 | 040007FF N N 1 | 040007FF 1 | 2113 | ALT | 195 | 9 | 24.8 | 78 | 2600 | 25 | 14.4 | 13.9 | 3 | 15.3 | 10 | -26 | 328 | 345 | 330 | 355 | 1255 | 1200 | 1270 | 1185 | 81
2018-05-02 | 14:20 | 19:20 | -05:00 | 38.8669 | -94.7112 | 5945 | 3DDiff | 328835.6 | 121.8 | 240 | -54 | -32 | 4.02 | 230.7 | 1.7 | 10 | 5783 | 5788 | 789 | 135.3 | 150 | 3.94 | 0.7 | -0.004 | 1.024 | 0.013 | -0.691 | 230 | 6000 | 29.94 | GPS1 | KTAD |  | 466.1 | 261 | 261 | 2.176 | 1 | 12152 | ENR |  |  | AP | HDG | VS (ALTS) | 0.2 | 4.2 | -0.5 |  | 700 |  | 3 | 0 | -1.8 | 13 | 6866 | 34.9 | 201 | 040007FF N N 1 | 040007FF 1 | 2113 | ALT | 195 | 9 | 24.7 | 78 | 2600 | 25 | 14.4 | 13.9 | 3 | 15.3 | 10 | -26 | 328 | 345 | 330 | 355 | 1255 | 1200 | 1270 | 1185 | 81
2018-05-02 | 14:20 | 19:20 | -05:00 | 38.8666 | -94.7118 | 5957 | 3DDiff | 328836.6 | 122 | 239 | -54 | -32 | 3.57 | 230.4 | 1.7 | 10 | 5794 | 5800 | 734 | 135.7 | 151 | 4.11 | 0.23 | -0.001 | 0.955 | -0.001 | -0.695 | 230 | 6000 | 29.94 | GPS1 | KTAD |  | 466.1 | 261 | 261 | 2.188 | 1 | 12152 | ENR |  |  | AP | HDG | VS (ALTS) | -0.2 | 4.1 | -0.3 |  | 700 |  | -1 | 1 | -1.8 | 13 | 6876 | 34.9 | 201 | 040007FF N N 1 | 040007FF 1 | 2113 | ALT | 195 | 9 | 25.1 | 78 | 2610 | 25 | 14.4 | 13.9 | 3 | 15.2 | 10 | -26 | 328 | 345 | 330 | 355 | 1255 | 1200 | 1270 | 1185 | 81
2018-05-02 | 14:20 | 19:20 | -05:00 | 38.8663 | -94.7125 | 5968 | 3DDiff | 328837.6 | 122.2 | 239 | -54 | -32 | 3.6 | 230.3 | 1.7 | 10 | 5806 | 5811 | 700 | 136.7 | 152 | 4.15 | -0.55 | -0.002 | 1.087 | 0.014 | -0.646 | 230 | 6000 | 29.94 | GPS1 | KTAD |  | 466.1 | 261 | 261 | 2.199 | 1 | 12152 | ENR |  |  | AP | HDG | VS (ALTS) | -0.3 | 4.2 | -0.2 |  | 700 |  | 0 | 1 | -1.8 | 12.9 | 6886 | 34.9 | 201 | 040007FF N N 1 | 040007FF 1 | 2113 | ALT | 195 | 9 | 24.8 | 78 | 2610 | 25 | 14.3 | 13.9 | 3 | 15.3 | 10 | -26 | 328 | 345 | 330 | 355 | 1255 | 1200 | 1270 | 1185 | 81
2018-05-02 | 14:20 | 19:20 | -05:00 | 38.866 | -94.7131 | 5980 | 3DDiff | 328838.6 | 122.4 | 239 | -54 | -33 | 3.6 | 229.8 | 1.7 | 10 | 5816 | 5822 | 671 | 137.5 | 152 | 4.04 | -0.31 | 0.008 | 0.983 | 0.017 | -0.642 | 230 | 6000 | 29.94 | GPS1 | KTAD |  | 466 | 261 | 261 | 2.211 | 1 | 12152 | ENR |  |  | AP | HDG | VS (ALTS) | -0.2 | 4.2 | 0.1 |  | 700 |  | 1 | 2 | -1.8 | 12.9 | 6899 | 34.8 | 202 | 040007FF N N 1 | 040007FF 1 | 2113 | ALT | 195 | 9 | 24.6 | 79 | 2610 | 25 | 14.4 | 13.9 | 3 | 15.3 | 10 | -26 | 328 | 345 | 330 | 355 | 1255 | 1200 | 1270 | 1185 | 81
2018-05-02 | 14:20 | 19:20 | -05:00 | 38.8657 | -94.7137 | 5992 | 3DDiff | 328839.6 | 122.6 | 239 | -54 | -33 | 3.51 | 230.1 | 1.7 | 10 | 5829 | 5834 | 679 | 138.3 | 153 | 4.11 | 0.21 | -0.02 | 1.085 | 0.018 | -0.657 | 230 | 6000 | 29.94 | GPS1 | KTAD |  | 466 | 261 | 261 | 2.223 | 1 | 12152 | ENR |  |  | AP | HDG | VS (ALTS) | 0 | 4.1 | -0.1 |  | 700 |  | -1 | 1 | -1.8 | 12.9 | 6915 | 34.8 | 202 | 040007FF N N 1 | 040007FF 1 | 2113 | ALT | 195 | 9 | 25 | 79 | 2610 | 25 | 14.4 | 13.9 | 3 | 15.2 | 10 | -26 | 328 | 345 | 330 | 355 | 1255 | 1200 | 1270 | 1185 | 81
2018-05-02 | 14:20 | 19:20 | -05:00 | 38.8654 | -94.7143 | 6004 | 3DDiff | 328840.6 | 122.8 | 239 | -54 | -33 | 3.49 | 229.7 | 1.7 | 10 | 5839 | 5845 | 678 | 138.3 | 153 | 4.22 | 0.26 | -0.018 | 1.031 | 0.014 | -0.672 | 230 | 6000 | 29.94 | GPS1 | KTAD |  | 466 | 261 | 261 | 2.238 | 1 | 12152 | ENR |  |  | AP | HDG | VS (ALTS) | 0 | 4.1 | 0.2 |  | 700 |  | -1 | 1 | -1.8 | 13 | 6936 | 34.8 | 202 | 040007FF N N 1 | 040007FF 1 | 2113 | ALT | 195 | 9 | 24.9 | 79 | 2610 | 25 | 14.4 | 13.9 | 3 | 15.2 | 10 | -26 | 328 | 345 | 330 | 355 | 1255 | 1200 | 1270 | 1185 | 81
2018-05-02 | 14:20 | 19:20 | -05:00 | 38.8651 | -94.715 | 6015 | 3DDiff | 328841.6 | 122.9 | 239 | -54 | -33 | 3.4 | 230.3 | 1.7 | 10 | 5850 | 5856 | 635 | 138.4 | 153 | 4.3 | 0.27 | 0.002 | 1.045 | 0.01 | -0.676 | 230 | 6000 | 29.94 | GPS1 | KTAD |  | 465.9 | 261 | 261 | 2.25 | 1 | 12152 | ENR |  |  | AP | HDG | VS (ALTS) | 0.1 | 4.2 | -0.2 |  | 700 |  | 0 | 1 | -1.8 | 13.1 | 6959 | 34.8 | 202 | 040007FF N N 1 | 040007FF 1 | 2113 | ALT | 195 | 9 | 24.7 | 79 | 2610 | 25 | 14.4 | 13.9 | 3 | 15.2 | 10 | -26 | 328 | 345 | 330 | 355 | 1250 | 1200 | 1270 | 1185 | 81
2018-05-02 | 14:20 | 19:20 | -05:00 | 38.8648 | -94.7156 | 6026 | 3DDiff | 328842.6 | 123 | 239 | -54 | -33 | 3.48 | 230 | 1.7 | 10 | 5859 | 5866 | 627 | 138.1 | 153 | 4.52 | 0.85 | 0.021 | 0.935 | 0.013 | -0.639 | 230 | 6000 | 29.94 | GPS1 | KTAD |  | 465.9 | 261 | 261 | 2.262 | 1 | 12152 | ENR |  |  | AP | HDG | VS (ALTS) | -0.1 | 4.4 | 0 |  | 700 |  | -3 | 2 | -1.8 | 13.2 | 6983 | 34.8 | 203 | 040007FF N N 1 | 040007FF 1 | 2113 | ALT | 195 | 9 | 24.7 | 79 | 2610 | 25 | 14.3 | 13.9 | 3 | 15.2 | 10 | -26 | 328 | 345 | 330 | 355 | 1250 | 1200 | 1270 | 1185 | 81
2018-05-02 | 14:20 | 19:20 | -05:00 | 38.8645 | -94.7162 | 6037 | 3DDiff | 328843.6 | 123.1 | 239 | -54 | -33 | 3.45 | 230.6 | 1.7 | 10 | 5869 | 5876 | 580 | 137.9 | 153 | 4.66 | 0.21 | -0.045 | 0.959 | 0.009 | -0.697 | 230 | 6000 | 29.94 | GPS1 | KTAD |  | 465.9 | 261 | 261 | 2.277 | 1 | 12152 | ENR |  |  | AP | HDG | ALTS (ALT) | -0.2 | 4.6 | -0.5 |  | 573.4 |  | -2 | 2 | -1.8 | 13.3 | 7009 | 34.8 | 203 | 040007FF N N 1 | 040007FF 1 | 2113 | ALT | 195 | 9 | 24.9 | 79 | 2610 | 24.9 | 14.4 | 13.9 | 3 | 15.2 | 10 | -26 | 327 | 345 | 330 | 355 | 1250 | 1200 | 1270 | 1185 | 81
2018-05-02 | 14:20 | 19:20 | -05:00 | 38.8642 | -94.7168 | 6048 | 3DDiff | 328844.6 | 123.2 | 239 | -54 | -33 | 3.47 | 230.3 | 1.7 | 10 | 5878 | 5885 | 606 | 137.4 | 152 | 4.87 | -0.04 | 0.035 | 0.971 | 0.005 | -0.675 | 230 | 6000 | 29.94 | GPS1 | KTAD |  | 465.8 | 261 | 261 | 2.289 | 1 | 12152 | ENR |  |  | AP | HDG | ALTS (ALT) | -0.4 | 4.8 | -0.2 |  | 530.1 |  | -2 | 2 | -1.8 | 13.5 | 7035 | 34.8 | 203 | 040007FF N N 1 | 040007FF 1 | 2113 | ALT | 195 | 9 | 24.8 | 79 | 2610 | 25 | 14.4 | 13.9 | 3 | 15.1 | 10 | -26 | 327 | 345 | 330 | 355 | 1250 | 1200 | 1270 | 1185 | 81
2018-05-02 | 14:20 | 19:20 | -05:00 | 38.8639 | -94.7174 | 6060 | 3DDiff | 328845.6 | 123.1 | 239 | -54 | -33 | 3.68 | 231.1 | 1.7 | 10 | 5891 | 5896 | 634 | 137.4 | 153 | 4.92 | -0.74 | -0.023 | 1.041 | 0.016 | -0.664 | 230 | 6000 | 29.94 | GPS1 | KTAD |  | 465.8 | 261 | 261 | 2.301 | 1 | 12152 | ENR |  |  | AP | HDG | ALTS (ALT) | -0.4 | 4.8 | -0.9 |  | 465.4 |  | 0 | 0 | -1.8 | 13.6 | 7063 | 34.8 | 203 | 040007FF N N 1 | 040007FF 1 | 2113 | ALT | 195 | 9 | 24.8 | 78 | 2610 | 25 | 14.3 | 13.9 | 3 | 15.1 | 10 | -26 | 327 | 345 | 330 | 355 | 1250 | 1200 | 1270 | 1185 | 81
2018-05-02 | 14:20 | 19:20 | -05:00 | 38.8636 | -94.7181 | 6072 | 3DDiff | 328846.6 | 123 | 239 | -54 | -33 | 3.68 | 230.9 | 1.7 | 10 | 5898 | 5906 | 583 | 137.5 | 153 | 4.78 | -0.82 | 0.007 | 0.988 | 0.001 | -0.729 | 230 | 6000 | 29.94 | GPS1 | KTAD |  | 465.8 | 261 | 261 | 2.312 | 1 | 12152 | ENR |  |  | AP | HDG | ALTS (ALT) | -0.7 | 4.7 | -0.7 |  | 430.3 |  | -1 | 1 | -1.8 | 13.7 | 7091 | 34.7 | 204 | 040007FF N N 1 | 040007FF 1 | 2113 | ALT | 195 | 9 | 25 | 78 | 2610 | 24.9 | 14.3 | 13.9 | 3 | 15.1 | 10 | -26 | 327 | 345 | 330 | 355 | 1250 | 1200 | 1270 | 1185 | 81
2018-05-02 | 14:21 | 19:21 | -05:00 | 38.8633 | -94.7187 | 6084 | 3DDiff | 328847.6 | 123 | 238 | -54 | -33 | 3.5 | 230.6 | 1.7 | 10 | 5912 | 5916 | 705 | 137.5 | 153 | 4.9 | -1.09 | -0.051 | 0.968 | -0.003 | -0.697 | 230 | 6000 | 29.94 | GPS1 | KTAD |  | 465.7 | 261 | 261 | 2.328 | 1 | 12152 | ENR |  |  | AP | HDG | ALTS (ALT) | -0.6 | 4.7 | -0.5 |  | 361.4 |  | 1 | -1 | -1.8 | 13.9 | 7119 | 34.7 | 204 | 040007FF N N 1 | 040007FF 1 | 2113 | ALT | 195 | 9 | 24.7 | 79 | 2610 | 24.9 | 14.3 | 13.9 | 3 | 15.2 | 10 | -26 | 327 | 345 | 330 | 355 | 1250 | 1200 | 1270 | 1185 | 81
2018-05-02 | 14:21 | 19:21 | -05:00 | 38.863 | -94.7193 | 6094 | 3DDiff | 328848.6 | 123 | 238 | -54 | -33 | 2.91 | 230.6 | 1.7 | 10 | 5924 | 5929 | 680 | 137.4 | 153 | 3.91 | -0.62 | 0.009 | 0.943 | -0.011 | -0.831 | 230 | 6000 | 29.94 | GPS1 | KTAD |  | 465.7 | 261 | 261 | 2.34 | 1 | 12152 | ENR |  |  | AP | HDG | ALTS (ALT) | -0.5 | 4.3 | -0.5 |  | 297.2 |  | 0 | -2 | -1.8 | 14 | 7150 | 34.7 | 205 | 040007FF N N 1 | 040007FF 1 | 2113 | ALT | 195 | 9 | 24.7 | 79 | 2610 | 24.9 | 14.3 | 13.9 | 3 | 15.1 | 10 | -26 | 327 | 345 | 330 | 355 | 1250 | 1200 | 1270 | 1185 | 81
2018-05-02 | 14:21 | 19:21 | -05:00 | 38.8627 | -94.7199 | 6102 | 3DDiff | 328849.6 | 123.3 | 238 | -54 | -33 | 2.03 | 230.4 | 1.7 | 10 | 5931 | 5939 | 624 | 137.6 | 153 | 3.9 | -0.52 | -0.005 | 0.931 | -0.037 | -0.766 | 230 | 6000 | 29.94 | GPS1 | KTAD |  | 465.7 | 261 | 261 | 2.352 | 1 | 12152 | ENR |  |  | AP | HDG | ALTS (ALT) | -0.4 | 4 | -0.3 |  | 258.3 |  | 0 | -2 | -1.8 | 14.1 | 7177 | 34.6 | 205 | 040007FF N N 1 | 040007FF 1 | 2113 | ALT | 195 | 9 | 24.7 | 79 | 2610 | 24.9 | 14.4 | 13.9 | 3 | 15 | 10 | -26 | 327 | 345 | 330 | 355 | 1250 | 1200 | 1270 | 1185 | 81
2018-05-02 | 14:21 | 19:21 | -05:00 | 38.8624 | -94.7206 | 6108 | 3DDiff | 328850.6 | 123.6 | 238 | -54 | -34 | 1.48 | 230.5 | 1.7 | 10 | 5940 | 5949 | 575 | 138.1 | 154 | 3.51 | -0.47 | 0.017 | 1.002 | -0.022 | -0.763 | 230 | 6000 | 29.94 | GPS1 | KTAD |  | 465.7 | 261 | 261 | 2.367 | 1 | 12152 | ENR |  |  | AP | HDG | ALTS (ALT) | -0.3 | 3.6 | -0.4 |  | 214.2 |  | 0 | -1 | -1.8 | 14.3 | 7202 | 34.6 | 205 | 040007FF N N 1 | 040007FF 1 | 2113 | ALT | 195 | 9 | 24.6 | 79 | 2610 | 24.9 | 14.4 | 13.9 | 3 | 15.1 | 10 | -26 | 327 | 345 | 330 | 355 | 1250 | 1200 | 1270 | 1185 | 81
2018-05-02 | 14:21 | 19:21 | -05:00 | 38.8621 | -94.7212 | 6111 | 3DDiff | 328851.6 | 124 | 238 | -54 | -34 | 0.97 | 230.5 | 1.7 | 10 | 5945 | 5956 | 433 | 138.8 | 155 | 3.4 | -0.35 | -0.018 | 0.996 | -0.018 | -0.768 | 230 | 6000 | 29.94 | GPS1 | KTAD |  | 465.6 | 261 | 261 | 2.379 | 1 | 12152 | ENR |  |  | AP | HDG | ALT | -0.4 | 3.3 | -0.4 |  | 202.5 |  | -1 | -1 | -1.8 | 14.4 | 7225 | 34.6 | 205 | 040007FF N N 1 | 040007FF 1 | 2113 | ALT | 195 | 9 | 24.2 | 79 | 2610 | 24.9 | 14.4 | 13.9 | 3 | 15.2 | 10 | -26 | 327 | 345 | 330 | 355 | 1250 | 1200 | 1270 | 1185 | 81
2018-05-02 | 14:21 | 19:21 | -05:00 | 38.8618 | -94.7218 | 6114 | 3DDiff | 328852.6 | 124.5 | 238 | -54 | -34 | 0.8 | 230.6 | 1.7 | 10 | 5948 | 5961 | 328 | 139.5 | 155 | 3.53 | -0.28 | 0.023 | 0.973 | -0.015 | -0.733 | 230 | 6000 | 29.94 | GPS1 | KTAD |  | 465.6 | 261 | 261 | 2.395 | 1 | 12152 | ENR |  |  | AP | HDG | ALT | -0.4 | 3.3 | -0.5 |  | 209 |  | 0 | -1 | -1.8 | 14.5 | 7243 | 34.5 | 206 | 040007FF N N 1 | 040007FF 1 | 2113 | ALT | 195 | 9 | 24.5 | 79 | 2610 | 24.9 | 14.4 | 13.9 | 3 | 15.3 | 10 | -26 | 327 | 345 | 329 | 355 | 1250 | 1200 | 1270 | 1185 | 81
2018-05-02 | 14:21 | 19:21 | -05:00 | 38.8615 | -94.7224 | 6117 | 3DDiff | 328853.6 | 125 | 238 | -55 | -34 | 0.86 | 230.8 | 1.7 | 10 | 5950 | 5965 | 225 | 140.1 | 156 | 3.45 | -0.29 | 0.028 | 0.958 | -0.004 | -0.702 | 230 | 6000 | 29.94 | GPS1 | KTAD |  | 465.6 | 261 | 261 | 2.406 | 1 | 12152 | ENR |  |  | AP | HDG | ALT | -0.5 | 3.4 | -0.6 |  | 216.3 |  | -2 | 0 | -1.8 | 14.6 | 7258 | 34.5 | 206 | 040007FF N N 1 | 040007FF 1 | 2113 | ALT | 195 | 9 | 24.4 | 79 | 2610 | 24.9 | 14.4 | 13.9 | 3 | 15.4 | 10 | -26 | 327 | 345 | 329 | 355 | 1250 | 1200 | 1270 | 1185 | 81
2018-05-02 | 14:21 | 19:21 | -05:00 | 38.8612 | -94.7231 | 6120 | 3DDiff | 328854.6 | 125.4 | 238 | -55 | -34 | 1.35 | 230.8 | 1.7 | 10 | 5954 | 5968 | 202 | 140.9 | 157 | 3.36 | -0.34 | 0.028 | 0.98 | 0.006 | -0.684 | 230 | 6000 | 29.94 | GPS1 | KTAD |  | 465.5 | 261 | 261 | 2.422 | 1 | 12152 | ENR |  |  | AP | HDG | ALT | -0.6 | 3.4 | -0.6 |  | 207.6 |  | -2 | -2 | -1.8 | 14.7 | 7271 | 34.4 | 206 | 040007FF N N 1 | 040007FF 1 | 2113 | ALT | 195 | 9 | 24.3 | 79 | 2610 | 24.9 | 14.3 | 13.9 | 3 | 15.4 | 10 | -26 | 327 | 345 | 329 | 355 | 1250 | 1200 | 1270 | 1185 | 81
2018-05-02 | 14:21 | 19:21 | -05:00 | 38.8609 | -94.7237 | 6125 | 3DDiff | 328855.6 | 125.8 | 238 | -55 | -34 | 1.5 | 230.7 | 1.7 | 10 | 5958 | 5972 | 221 | 141.7 | 158 | 3.16 | -0.49 | 0.015 | 1.042 | -0.003 | -0.741 | 230 | 6000 | 29.94 | GPS1 | KTAD |  | 465.5 | 261 | 261 | 2.434 | 1 | 12152 | ENR |  |  | AP | HDG | ALT | -0.6 | 3.3 | -0.6 |  | 192 |  | -1 | -1 | -1.8 | 14.7 | 7286 | 34.4 | 207 | 040007FF N N 1 | 040007FF 1 | 2113 | ALT | 195 | 9 | 24.9 | 79 | 2610 | 24.9 | 14.3 | 13.9 | 3 | 15.3 | 10 | -26 | 327 | 345 | 329 | 355 | 1250 | 1200 | 1270 | 1185 | 81
2018-05-02 | 14:21 | 19:21 | -05:00 | 38.8606 | -94.7243 | 6130 | 3DDiff | 328856.6 | 126.2 | 238 | -55 | -35 | 1.6 | 230.6 | 1.7 | 10 | 5962 | 5976 | 223 | 142 | 158 | 3 | -0.59 | 0.003 | 1.06 | -0.009 | -0.721 | 230 | 6000 | 29.94 | GPS1 | KTAD |  | 465.5 | 261 | 261 | 2.445 | 1 | 12152 | ENR |  |  | AP | HDG | ALT | -0.6 | 3.2 | -0.5 |  | 166.2 |  | 0 | -1 | -1.8 | 14.8 | 7301 | 34.4 | 207 | 040007FF N N 1 | 040007FF 1 | 2113 | ALT | 195 | 9 | 24.9 | 79 | 2610 | 24.9 | 14.4 | 13.9 | 3 | 15.2 | 10 | -26 | 327 | 345 | 329 | 355 | 1250 | 1200 | 1270 | 1185 | 81
2018-05-02 | 14:21 | 19:21 | -05:00 | 38.8603 | -94.725 | 6136 | 3DDiff | 328857.6 | 126.6 | 238 | -55 | -35 | 1.78 | 230.1 | 1.7 | 10 | 5966 | 5980 | 260 | 142 | 158 | 3.28 | -0.46 | -0.011 | 0.974 | -0.008 | -0.733 | 230 | 6000 | 29.94 | GPS1 | KTAD |  | 465.4 | 261 | 261 | 2.461 | 1 | 12152 | ENR |  |  | AP | HDG | ALT | -0.4 | 3.1 | -0.1 |  | 129.8 |  | 0 | -4 | -1.8 | 14.9 | 7317 | 34.3 | 207 | 040007FF N N 1 | 040007FF 1 | 2113 | ALT | 195 | 9 | 25.1 | 78 | 2610 | 24.9 | 14.4 | 13.9 | 3 | 15.1 | 10 | -26 | 327 | 345 | 329 | 355 | 1250 | 1200 | 1270 | 1185 | 81
2018-05-02 | 14:21 | 19:21 | -05:00 | 38.8599 | -94.7256 | 6142 | 3DDiff | 328858.6 | 127 | 238 | -55 | -35 | 1.58 | 230.2 | 1.7 | 10 | 5972 | 5985 | 283 | 141.9 | 158 | 3.02 | -0.31 | -0.005 | 1.045 | -0.019 | -0.79 | 230 | 6000 | 29.94 | GPS1 | KTAD |  | 465.4 | 261 | 261 | 2.477 | 1 | 12152 | ENR |  |  | AP | HDG | ALT | -0.2 | 3 | -0.1 |  | 84.5 |  | 0 | -4 | -1.8 | 15 | 7333 | 34.3 | 208 | 040007FF N N 1 | 040007FF 1 | 2113 | ALT | 195 | 9 | 25 | 78 | 2610 | 24.9 | 14.4 | 13.9 | 3 | 15.1 | 10 | -26 | 327 | 345 | 329 | 355 | 1250 | 1200 | 1270 | 1185 | 80
2018-05-02 | 14:21 | 19:21 | -05:00 | 38.8596 | -94.7262 | 6146 | 3DDiff | 328859.6 | 127.3 | 238 | -55 | -35 | 1.21 | 229.8 | 1.7 | 10 | 5977 | 5990 | 282 | 141.8 | 158 | 2.62 | -0.18 | 0.016 | 1.037 | -0.027 | -0.81 | 230 | 6000 | 29.94 | GPS1 | KTAD |  | 465.4 | 261 | 261 | 2.488 | 1 | 12152 | ENR |  |  | AP | HDG | ALT | -0.1 | 2.8 | 0.2 |  | 46.4 |  | 0 | -5 | -1.8 | 15.1 | 7348 | 34.3 | 208 | 040007FF N N 1 | 040007FF 1 | 2113 | ALT | 195 | 9 | 25.1 | 78 | 2610 | 24.9 | 14.3 | 13.9 | 3 | 15.1 | 10 | -26 | 327 | 345 | 329 | 355 | 1255 | 1200 | 1270 | 1185 | 80
2018-05-02 | 14:21 | 19:21 | -05:00 | 38.8593 | -94.7269 | 6150 | 3DDiff | 328860.6 | 127.8 | 238 | -56 | -35 | 0.89 | 230 | 1.7 | 10 | 5982 | 5995 | 288 | 142.1 | 159 | 2.46 | -0.18 | -0.007 | 0.892 | -0.031 | -0.798 | 230 | 6000 | 29.94 | GPS1 | KTAD |  | 465.3 | 261 | 261 | 2.504 | 1 | 12152 | ENR |  |  | AP | HDG | ALT | 0 | 2.5 | 0 |  | 2.5 |  | 1 | -6 | -1.8 | 15.2 | 7362 | 34.3 | 208 | 040007FF N N 1 | 040007FF 1 | 2113 | ALT | 195 | 9 | 24.5 | 79 | 2610 | 24.9 | 14.4 | 13.9 | 3 | 15.1 | 10 | -26 | 327 | 345 | 329 | 355 | 1255 | 1200 | 1270 | 1185 | 81
2018-05-02 | 14:21 | 19:21 | -05:00 | 38.859 | -94.7275 | 6151 | 3DDiff | 328861.6 | 128.3 | 238 | -56 | -35 | 0.32 | 230 | 1.7 | 10 | 5984 | 5998 | 216 | 142.4 | 159 | 2.41 | 0.39 | 0.032 | 0.932 | -0.041 | -0.837 | 230 | 6000 | 29.94 | GPS1 | KTAD |  | 465.3 | 261 | 261 | 2.516 | 1 | 12152 | ENR |  |  | AP | HDG | ALT | 0 | 2.3 | 0 |  | -8.1 |  | -2 | -3 | -1.8 | 15.2 | 7374 | 34.3 | 208 | 040007FF N N 1 | 040007FF 1 | 2113 | ALT | 195 | 9 | 24.9 | 79 | 2610 | 24.9 | 14.4 | 13.9 | 3 | 15.1 | 10 | -26 | 327 | 345 | 329 | 355 | 1250 | 1200 | 1270 | 1185 | 81
2018-05-02 | 14:21 | 19:21 | -05:00 | 38.8587 | -94.7282 | 6152 | 3DDiff | 328862.6 | 128.9 | 238 | -56 | -35 | 0.12 | 230.3 | 1.7 | 10 | 5986 | 6001 | 185 | 142.8 | 159 | 2.42 | 0.49 | 0.031 | 1.005 | -0.033 | -0.815 | 230 | 6000 | 29.94 | GPS1 | KTAD |  | 465.3 | 261 | 261 | 2.531 | 1 | 12152 | ENR |  |  | AP | HDG | ALT | 0 | 2.2 | -0.2 |  | -27.8 |  | -2 | -3 | -1.8 | 15.3 | 7383 | 34.3 | 208 | 040007FF N N 1 | 040007FF 1 | 2113 | ALT | 195 | 9 | 24.8 | 79 | 2610 | 24.9 | 14.4 | 13.9 | 3 | 15.1 | 10 | -26 | 327 | 345 | 329 | 355 | 1250 | 1200 | 1270 | 1185 | 80
2018-05-02 | 14:21 | 19:21 | -05:00 | 38.8584 | -94.7288 | 6151 | 3DDiff | 328863.6 | 129.4 | 238 | -56 | -35 | -0.12 | 230.6 | 1.7 | 10 | 5986 | 6002 | 97 | 143.6 | 160 | 2.41 | 0.45 | -0.023 | 1.057 | -0.031 | -0.789 | 230 | 6000 | 29.94 | GPS1 | KTAD |  | 465.2 | 261 | 261 | 2.543 | 1 | 12152 | ENR |  |  | AP | HDG | ALT | -0.2 | 2.3 | -0.5 |  | -26.7 |  | -3 | -2 | -1.8 | 15.3 | 7391 | 34.3 | 208 | 040007FF N N 1 | 040007FF 1 | 2113 | ALT | 195 | 9 | 24.4 | 78 | 2610 | 24.9 | 14.4 | 13.9 | 3 | 15.1 | 10 | -26 | 327 | 345 | 329 | 355 | 1245 | 1200 | 1270 | 1185 | 81
2018-05-02 | 14:21 | 19:21 | -05:00 | 38.858 | -94.7295 | 6151 | 3DDiff | 328864.6 | 130 | 238 | -57 | -36 | -0.09 | 230.7 | 1.7 | 10 | 5986 | 6003 | 17 | 144.2 | 161 | 2.26 | -0.35 | -0.018 | 1.007 | -0.025 | -0.798 | 230 | 6000 | 29.94 | GPS1 | KTAD |  | 465.2 | 261 | 261 | 2.559 | 1 | 12152 | ENR |  |  | AP | HDG | ALT | -0.5 | 2.4 | -0.6 |  | -24 |  | -2 | -3 | -1.8 | 15.4 | 7397 | 34.3 | 208 | 040007FF N N 1 | 040007FF 1 | 2113 | ALT | 195 | 9 | 25.1 | 78 | 2610 | 24.9 | 14.4 | 13.9 | 3 | 15.1 | 10 | -26 | 327 | 345 | 329 | 355 | 1250 | 1200 | 1270 | 1185 | 81
2018-05-02 | 14:21 | 19:21 | -05:00 | 38.8577 | -94.7301 | 6151 | 3DDiff | 328865.6 | 130.5 | 238 | -57 | -36 | -0.21 | 230.6 | 1.7 | 10 | 5984 | 6002 | -33 | 144.9 | 162 | 1.93 | -0.77 | 0.022 | 1.002 | -0.039 | -0.857 | 230 | 6000 | 29.94 | GPS1 | KTAD |  | 465.2 | 261 | 261 | 2.574 | 1 | 12152 | ENR |  |  | AP | HDG | ALT | -0.5 | 2.3 | -0.5 |  | -12.1 |  | 0 | -1 | -1.8 | 15.4 | 7401 | 34.3 | 208 | 040007FF N N 1 | 040007FF 1 | 2113 | ALT | 195 | 9 | 24.8 | 78 | 2610 | 24.9 | 14.3 | 13.9 | 3 | 15.1 | 10 | -26 | 327 | 345 | 329 | 355 | 1245 | 1200 | 1270 | 1185 | 81
2018-05-02 | 14:21 | 19:21 | -05:00 | 38.8574 | -94.7308 | 6151 | 3DDiff | 328866.6 | 131.1 | 238 | -57 | -36 | 0.28 | 230.5 | 1.7 | 10 | 5986 | 6002 | 25 | 145.8 | 163 | 1.92 | -0.76 | 0.033 | 0.989 | -0.02 | -0.738 | 230 | 6000 | 29.94 | GPS1 | KTAD |  | 465.1 | 261 | 261 | 2.586 | 1 | 12152 | ENR |  |  | AP | HDG | ALT | -0.5 | 2.1 | -0.5 |  | -24.9 |  | 0 | -5 | -1.8 | 15.5 | 7405 | 34.3 | 209 | 040007FF N N 1 | 040007FF 1 | 2113 | ALT | 195 | 9 | 24.5 | 78 | 2610 | 24.9 | 14.3 | 13.9 | 3 | 15.1 | 10 | -26 | 327 | 345 | 329 | 355 | 1250 | 1200 | 1270 | 1185 | 81
2018-05-02 | 14:21 | 19:21 | -05:00 | 38.8571 | -94.7314 | 6152 | 3DDiff | 328867.6 | 131.7 | 238 | -57 | -36 | 0.28 | 230.3 | 1.7 | 10 | 5987 | 6003 | 60 | 146.6 | 164 | 1.84 | -0.6 | 0.037 | 1.049 | -0.031 | -0.835 | 230 | 7300 | 29.94 | GPS1 | KTAD |  | 465.1 | 261 | 261 | 2.602 | 1 | 12152 | ENR |  |  | AP | HDG | ALT | -0.4 | 1.8 | -0.2 |  | -33 |  | 0 | -7 | -1.8 | 15.5 | 7410 | 34.3 | 209 | 040007FF N N 1 | 040007FF 1 | 2113 | ALT | 195 | 8 | 25.1 | 78 | 2610 | 24.9 | 14.3 | 13.9 | 3 | 15 | 10 | -26 | 327 | 345 | 329 | 355 | 1250 | 1200 | 1270 | 1185 | 81
2018-05-02 | 14:21 | 19:21 | -05:00 | 38.8567 | -94.7321 | 6153 | 3DDiff | 328868.6 | 132.2 | 238 | -58 | -36 | 0.02 | 230.3 | 1.7 | 10 | 5988 | 6004 | 35 | 147.1 | 164 | 1.28 | -0.74 | 0.032 | 0.991 | -0.046 | -0.882 | 230 | 7600 | 29.94 | GPS1 | KTAD |  | 465.1 | 261 | 261 | 2.617 | 1 | 12152 | ENR |  |  | AP | HDG | ALT | -0.3 | 1.5 | -0.3 |  | -40.1 |  | 1 | -5 | -1.8 | 15.5 | 7417 | 34.3 | 209 | 040007FF N N 1 | 040007FF 1 | 2113 | ALT | 195 | 8 | 24.9 | 78 | 2610 | 25 | 14.4 | 13.9 | 3 | 15 | 10 | -26 | 326 | 345 | 329 | 355 | 1250 | 1200 | 1270 | 1185 | 81
2018-05-02 | 14:21 | 19:21 | -05:00 | 38.8564 | -94.7328 | 6153 | 3DDiff | 328869.6 | 132.9 | 238 | -58 | -37 | -0.02 | 230.1 | 1.7 | 10 | 5987 | 6005 | 8 | 147.6 | 165 | 1.09 | -0.58 | -0.02 | 1.021 | -0.045 | -0.829 | 230 | 8000 | 29.94 | GPS1 | KTAD |  | 465 | 261 | 261 | 2.629 | 1 | 12152 | ENR |  |  | AP | HDG | ALT | -0.2 | 1.3 | -0.1 |  | -38.9 |  | 1 | -3 | -1.8 | 15.6 | 7422 | 34.3 | 209 | 040007FF N N 1 | 040007FF 1 | 2113 | ALT | 195 | 8 | 25.3 | 78 | 2610 | 25 | 14.4 | 13.9 | 3 | 15 | 10 | -26 | 326 | 345 | 329 | 355 | 1250 | 1200 | 1270 | 1185 | 81
2018-05-02 | 14:21 | 19:21 | -05:00 | 38.8561 | -94.7334 | 6153 | 3DDiff | 328870.6 | 133.5 | 238 | -58 | -37 | -0.04 | 230.1 | 1.7 | 10 | 5986 | 6004 | -25 | 148 | 165 | 1.02 | -0.22 | -0.017 | 1.087 | -0.043 | -0.845 | 230 | 8000 | 29.94 | GPS1 | KTAD |  | 465 | 261 | 261 | 2.645 | 1 | 12152 | ENR |  |  | AP | HDG | ALT | -0.2 | 1.3 | -0.1 |  | -28.8 |  | 0 | -1 | -1.8 | 15.6 | 7426 | 34.3 | 209 | 040007FF N N 1 | 040007FF 1 | 2113 | ALT | 195 | 8 | 25.3 | 79 | 2610 | 25 | 14.4 | 13.9 | 3 | 15 | 10 | -26 | 326 | 345 | 329 | 355 | 1255 | 1200 | 1270 | 1185 | 81
2018-05-02 | 14:21 | 19:21 | -05:00 | 38.8557 | -94.7341 | 6153 | 3DDiff | 328871.6 | 134 | 238 | -58 | -37 | 0.23 | 230 | 1.7 | 10 | 5986 | 6004 | -2 | 148.3 | 166 | 1.11 | -0.14 | 0.001 | 1.105 | -0.039 | -0.82 | 230 | 8000 | 29.94 | GPS1 | KTAD |  | 465 | 261 | 261 | 2.66 | 1 | 12152 | ENR |  |  | AP | HDG | ALT | -0.1 | 1.2 | 0 |  | -27.6 |  | -1 | -3 | -1.8 | 15.6 | 7428 | 34.3 | 209 | 040007FF N N 1 | 040007FF 1 | 2113 | ALT | 195 | 8 | 25.5 | 79 | 2610 | 25 | 14.4 | 13.9 | 2 | 15 | 10 | -26 | 326 | 345 | 329 | 355 | 1245 | 1200 | 1270 | 1185 | 81
2018-05-02 | 14:21 | 19:21 | -05:00 | 38.8554 | -94.7348 | 6154 | 3DDiff | 328872.6 | 134.6 | 238 | -59 | -37 | 0.39 | 229.8 | 1.7 | 10 | 5987 | 6004 | 19 | 148.9 | 166 | 0.93 | 0.01 | -0.008 | 0.914 | -0.043 | -0.866 | 230 | 8000 | 29.94 | GPS1 | KTAD |  | 464.9 | 261 | 261 | 2.676 | 1 | 12152 | ENR |  |  | AP | HDG | ALT | 0 | 1 | 0.2 |  | -34.4 |  | 0 | -4 | -1.8 | 15.7 | 7431 | 34.4 | 209 | 040007FF N N 1 | 040007FF 1 | 2113 | ALT | 195 | 8 | 25.3 | 79 | 2610 | 24.9 | 14.3 | 13.9 | 2 | 15.1 | 10 | -26 | 326 | 345 | 329 | 355 | 1250 | 1200 | 1270 | 1185 | 81
2018-05-02 | 14:21 | 19:21 | -05:00 | 38.8551 | -94.7355 | 6155 | 3DDiff | 328873.6 | 135.2 | 238 | -59 | -37 | 0.22 | 229.8 | 1.7 | 10 | 5987 | 6004 | 2 | 149.4 | 167 | 0.88 | 0.45 | 0.058 | 0.959 | -0.058 | -0.911 | 230 | 8000 | 29.94 | GPS1 | KTAD |  | 464.9 | 261 | 261 | 2.688 | 1 | 12152 | ENR |  |  | AP | HDG | VS (ALTS) | 0.1 | 0.9 | 0.2 |  | 0 |  | -1 | -4 | -1.8 | 15.7 | 7435 | 34.4 | 209 | 040007FF N N 1 | 040007FF 1 | 2113 | ALT | 195 | 8 | 25.3 | 79 | 2610 | 24.9 | 14.4 | 13.8 | 2 | 15.2 | 10 | -26 | 326 | 345 | 329 | 354 | 1250 | 1200 | 1270 | 1185 | 81
2018-05-02 | 14:21 | 19:21 | -05:00 | 38.8547 | -94.7361 | 6156 | 3DDiff | 328874.6 | 135.6 | 238 | -59 | -37 | 0.34 | 229.8 | 1.7 | 10 | 5986 | 6004 | -37 | 150 | 167 | 1.16 | 0.63 | -0.009 | 1.194 | -0.056 | -0.875 | 230 | 8000 | 29.94 | GPS1 | KTAD |  | 464.9 | 261 | 261 | 2.703 | 1 | 12152 | ENR |  |  | AP | HDG | VS (ALTS) | 0.2 | 0.9 | 0.2 |  | 0 |  | -2 | -3 | -1.8 | 15.7 | 7438 | 34.4 | 209 | 040007FF N N 1 | 040007FF 1 | 2113 | ALT | 195 | 8 | 25.1 | 79 | 2610 | 25 | 14.4 | 13.8 | 2 | 15.2 | 10 | -26 | 326 | 345 | 329 | 354 | 1255 | 1200 | 1270 | 1185 | 81
2018-05-02 | 14:21 | 19:21 | -05:00 | 38.8544 | -94.7368 | 6157 | 3DDiff | 328875.6 | 136.1 | 238 | -59 | -37 | 0.4 | 229.8 | 1.7 | 10 | 5987 | 6004 | 11 | 150.2 | 168 | 1.32 | 0.66 | -0.003 | 1.14 | -0.053 | -0.887 | 230 | 8000 | 29.94 | GPS1 | KTAD |  | 464.8 | 261 | 261 | 2.719 | 1 | 12152 | ENR |  |  | AP | HDG | VS (ALTS) | 0.2 | 0.9 | 0.2 |  | 400 |  | -3 | -5 | -1.8 | 15.8 | 7442 | 34.5 | 209 | 040007FF N N 1 | 040007FF 1 | 2113 | ALT | 195 | 9 | 25 | 79 | 2610 | 25 | 14.4 | 13.8 | 2 | 15.2 | 10 | -26 | 326 | 345 | 329 | 354 | 1255 | 1200 | 1270 | 1185 | 81
2018-05-02 | 14:21 | 19:21 | -05:00 | 38.8541 | -94.7375 | 6159 | 3DDiff | 328876.6 | 136.6 | 238 | -60 | -37 | 0.36 | 230.2 | 1.7 | 10 | 5990 | 6005 | 59 | 150.5 | 168 | 1.68 | 0.22 | 0.007 | 1.052 | -0.063 | -0.899 | 230 | 8000 | 29.94 | GPS1 | KTAD |  | 464.8 | 261 | 261 | 2.734 | 1 | 12152 | ENR |  |  | AP | HDG | VS (ALTS) | 0.1 | 1.3 | -0.2 |  | 800 |  | -2 | -2 | -1.8 | 15.8 | 7448 | 34.5 | 209 | 040007FF N N 1 | 040007FF 1 | 2113 | ALT | 195 | 9 | 25.1 | 79 | 2610 | 25 | 14.4 | 13.8 | 2 | 15.1 | 10 | -26 | 326 | 345 | 329 | 354 | 1250 | 1200 | 1270 | 1185 | 81
2018-05-02 | 14:21 | 19:21 | -05:00 | 38.8537 | -94.7382 | 6161 | 3DDiff | 328877.6 | 136.9 | 238 | -60 | -37 | 0.98 | 230.6 | 1.7 | 10 | 5990 | 6006 | 72 | 150.7 | 168 | 2.46 | -0.03 | 0.029 | 1.106 | -0.048 | -0.816 | 230 | 8000 | 29.94 | GPS1 | KTAD |  | 464.8 | 261 | 261 | 2.75 | 1 | 12152 | ENR |  |  | AP | HDG | VS (ALTS) | -0.2 | 2 | -0.5 |  | 800 |  | -2 | 2 | -1.8 | 15.8 | 7453 | 34.6 | 209 | 040007FF N N 1 | 040007FF 1 | 2113 | ALT | 195 | 9 | 24.9 | 79 | 2610 | 25 | 14.4 | 13.8 | 2 | 15.1 | 10 | -26 | 326 | 345 | 329 | 354 | 1255 | 1200 | 1270 | 1185 | 81
2018-05-02 | 14:21 | 19:21 | -05:00 | 38.8534 | -94.7389 | 6167 | 3DDiff | 328878.6 | 137 | 238 | -60 | -37 | 2.46 | 230.8 | 1.7 | 10 | 5994 | 6008 | 144 | 150.8 | 169 | 3.45 | -0.38 | -0.007 | 1.154 | -0.013 | -0.716 | 230 | 8000 | 29.94 | GPS1 | KTAD |  | 464.7 | 261 | 261 | 2.762 | 1 | 12152 | ENR |  |  | AP | HDG | VS (ALTS) | -0.4 | 2.8 | -0.7 |  | 800 |  | -2 | 0 | -1.8 | 15.9 | 7460 | 34.6 | 209 | 040007FF N N 1 | 040007FF 1 | 2113 | ALT | 195 | 9 | 24.8 | 79 | 2610 | 25 | 14.4 | 13.8 | 2 | 15.1 | 10 | -26 | 326 | 345 | 329 | 354 | 1255 | 1195 | 1270 | 1185 | 81
2018-05-02 | 14:21 | 19:21 | -05:00 | 38.8531 | -94.7396 | 6178 | 3DDiff | 328879.6 | 136.7 | 238 | -60 | -37 | 3.72 | 230.6 | 1.7 | 10 | 6001 | 6013 | 289 | 150.7 | 168 | 3.91 | -0.81 | -0.003 | 1.054 | -0.013 | -0.809 | 230 | 8000 | 29.94 | GPS1 | KTAD |  | 464.7 | 261 | 261 | 2.777 | 1 | 12152 | ENR |  |  | AP | HDG | VS (ALTS) | -0.6 | 3.4 | -0.6 |  | 800 |  | -1 | -3 | -1.8 | 15.9 | 7469 | 34.7 | 209 | 040007FF N N 1 | 040007FF 1 | 2113 | ALT | 195 | 9 | 25.2 | 79 | 2610 | 25 | 14.4 | 13.8 | 2 | 15 | 10 | -26 | 326 | 344 | 329 | 354 | 1255 | 1195 | 1270 | 1185 | 81
2018-05-02 | 14:21 | 19:21 | -05:00 | 38.8527 | -94.7403 | 6191 | 3DDiff | 328880.6 | 136.3 | 238 | -59 | -37 | 4.39 | 230.7 | 1.7 | 10 | 6012 | 6020 | 481 | 150.4 | 168 | 4.12 | -1.09 | 0 | 1.151 | -0.041 | -0.806 | 230 | 8000 | 29.94 | GPS1 | KTAD |  | 464.7 | 261 | 261 | 2.793 | 1 | 12152 | ENR |  |  | AP | HDG | VS (ALTS) | -0.6 | 3.9 | -0.6 |  | 800 |  | 0 | -4 | -1.8 | 16 | 7485 | 34.7 | 209 | 040007FF N N 1 | 040007FF 1 | 2113 | ALT | 195 | 9 | 25.1 | 79 | 2610 | 25 | 14.3 | 13.8 | 2 | 15 | 10 | -26 | 326 | 344 | 329 | 354 | 1255 | 1195 | 1270 | 1185 | 81
2018-05-02 | 14:21 | 19:21 | -05:00 | 38.8524 | -94.7409 | 6207 | 3DDiff | 328881.6 | 135.7 | 238 | -59 | -37 | 5.16 | 230.6 | 1.7 | 10 | 6025 | 6031 | 639 | 149.7 | 167 | 4.14 | -1.18 | -0.02 | 1.034 | -0.036 | -0.82 | 230 | 8000 | 29.94 | GPS1 | KTAD |  | 464.6 | 261 | 261 | 2.809 | 1 | 12152 | ENR |  |  | AP | HDG | VS (ALTS) | -0.6 | 4.1 | -0.5 |  | 800 |  | 2 | -5 | -1.8 | 16 | 7504 | 34.8 | 209 | 040007FF N N 1 | 040007FF 1 | 2113 | ALT | 195 | 9 | 25 | 79 | 2600 | 25 | 14.3 | 13.8 | 2 | 15.1 | 10 | -26 | 325 | 344 | 328 | 354 | 1255 | 1195 | 1270 | 1185 | 80
2018-05-02 | 14:21 | 19:21 | -05:00 | 38.8521 | -94.7416 | 6224 | 3DDiff | 328882.6 | 135.1 | 238 | -59 | -37 | 5.29 | 230.3 | 1.7 | 10 | 6042 | 6045 | 833 | 149.4 | 167 | 4.16 | -0.66 | 0.002 | 0.97 | -0.045 | -0.872 | 230 | 8000 | 29.94 | GPS1 | KTAD |  | 464.6 | 261 | 261 | 2.82 | 1 | 12152 | ENR |  |  | AP | HDG | VS (ALTS) | -0.4 | 4 | -0.3 |  | 800 |  | 0 | -8 | -1.8 | 16.1 | 7528 | 34.9 | 209 | 040007FF N N 1 | 040007FF 1 | 2113 | ALT | 194 | 9 | 25.2 | 78 | 2600 | 25 | 14.4 | 13.8 | 2 | 15.2 | 10 | -26 | 325 | 344 | 328 | 354 | 1250 | 1195 | 1270 | 1185 | 80
2018-05-02 | 14:21 | 19:21 | -05:00 | 38.8517 | -94.7423 | 6241 | 3DDiff | 328883.6 | 134.6 | 238 | -58 | -37 | 5.24 | 230.6 | 1.7 | 10 | 6059 | 6061 | 918 | 149.1 | 167 | 4.07 | -0.35 | 0.009 | 1.055 | -0.062 | -0.884 | 230 | 8000 | 29.94 | GPS1 | KTAD |  | 464.5 | 261 | 261 | 2.836 | 1 | 12152 | ENR |  |  | AP | HDG | VS (ALTS) | -0.4 | 3.9 | -0.5 |  | 800 |  | -1 | -6 | -1.8 | 16.1 | 7554 | 34.9 | 209 | 040007FF N N 1 | 040007FF 1 | 2113 | ALT | 194 | 9 | 25.7 | 78 | 2590 | 25 | 14.3 | 13.8 | 2 | 15.1 | 10 | -26 | 325 | 344 | 328 | 353 | 1250 | 1195 | 1270 | 1185 | 80
2018-05-02 | 14:21 | 19:21 | -05:00 | 38.8514 | -94.743 | 6259 | 3DDiff | 328884.6 | 134 | 238 | -58 | -37 | 5.14 | 230.5 | 1.7 | 10 | 6075 | 6076 | 952 | 148.6 | 166 | 3.97 | -0.6 | -0.013 | 0.983 | -0.054 | -0.888 | 230 | 8000 | 29.94 | GPS1 | KTAD |  | 464.5 | 261 | 261 | 2.852 | 1 | 12152 | ENR |  |  | AP | HDG | VS (ALTS) | -0.5 | 3.7 | -0.4 |  | 800 |  | 0 | -7 | -1.8 | 16.2 | 7579 | 35 | 209 | 040007FF N N 1 | 040007FF 1 | 2113 | ALT | 194 | 9 | 25.3 | 78 | 2590 | 25 | 14.4 | 13.8 | 2 | 15.1 | 10 | -26 | 325 | 344 | 328 | 353 | 1250 | 1195 | 1270 | 1185 | 80
2018-05-02 | 14:21 | 19:21 | -05:00 | 38.8511 | -94.7436 | 6275 | 3DDiff | 328885.6 | 133.6 | 238 | -58 | -37 | 4.77 | 231.3 | 1.7 | 10 | 6092 | 6093 | 928 | 148.3 | 166 | 3.79 | -0.56 | 0.026 | 0.906 | -0.064 | -0.923 | 230 | 8000 | 29.94 | GPS1 | KTAD |  | 464.5 | 261 | 261 | 2.867 | 1 | 12152 | ENR |  |  | AP | HDG | VS (ALTS) | -0.5 | 3.6 | -1.1 |  | 800 |  | 0 | -8 | -1.8 | 16.3 | 7605 | 35 | 209 | 040007FF N N 1 | 040007FF 1 | 2113 | ALT | 194 | 9 | 25.1 | 78 | 2590 | 24.9 | 14.3 | 13.8 | 2 | 15 | 10 | -26 | 325 | 344 | 328 | 353 | 1250 | 1195 | 1270 | 1180 | 80
2018-05-02 | 14:21 | 19:21 | -05:00 | 38.8507 | -94.7443 | 6290 | 3DDiff | 328886.6 | 133.2 | 238 | -58 | -36 | 4.18 | 231.2 | 1.7 | 10 | 6096 | 6105 | 704 | 147.2 | 165 | 3.67 | 0.01 | -0.018 | 1.102 | -0.082 | -0.964 | 230 | 8000 | 29.94 | GPS1 | KTAD |  | 464.4 | 261 | 261 | 2.879 | 1 | 12152 | ENR |  |  | AP | HDG | VS (ALTS) | -1 | 3.8 | -1 |  | 800 |  | -3 | -1 | -1.8 | 16.3 | 7626 | 35.1 | 210 | 040007FF N N 1 | 040007FF 1 | 2113 | ALT | 194 | 9 | 24.8 | 78 | 2590 | 25 | 14.3 | 13.8 | 2 | 14.9 | 10 | -26 | 325 | 344 | 328 | 353 | 1250 | 1195 | 1270 | 1180 | 80
2018-05-02 | 14:21 | 19:21 | -05:00 | 38.8504 | -94.745 | 6304 | 3DDiff | 328887.6 | 132.8 | 238 | -58 | -36 | 4.67 | 231.4 | 1.7 | 10 | 6112 | 6116 | 768 | 146.7 | 164 | 4.26 | -0.84 | -0.008 | 1.042 | -0.05 | -0.763 | 230 | 8000 | 29.94 | GPS1 | KTAD |  | 464.4 | 261 | 261 | 2.895 | 1 | 12152 | ENR |  |  | AP | HDG | VS (ALTS) | -1 | 4.1 | -1.2 |  | 800 |  | -2 | -3 | -1.8 | 16.4 | 7645 | 35.1 | 210 | 040007FF N N 1 | 040007FF 1 | 2113 | ALT | 194 | 9 | 25 | 78 | 2590 | 24.9 | 14.4 | 13.8 | 3 | 14.8 | 10 | -26 | 325 | 344 | 328 | 353 | 1250 | 1195 | 1265 | 1180 | 80
2018-05-02 | 14:21 | 19:21 | -05:00 | 38.8501 | -94.7456 | 6320 | 3DDiff | 328888.6 | 132.4 | 238 | -58 | -36 | 4.63 | 231.4 | 1.7 | 10 | 6125 | 6129 | 792 | 146.4 | 164 | 3.7 | -0.77 | 0.01 | 0.999 | -0.052 | -0.952 | 230 | 8000 | 29.94 | GPS1 | KTAD |  | 464.4 | 261 | 261 | 2.906 | 1 | 12152 | ENR |  |  | AP | HDG | VS (ALTS) | -1.2 | 4.2 | -1.2 |  | 800 |  | -2 | -1 | -1.8 | 16.4 | 7665 | 35.2 | 210 | 040007FF N N 1 | 040007FF 1 | 2113 | ALT | 194 | 9 | 24.8 | 78 | 2590 | 24.9 | 14.4 | 13.8 | 3 | 14.8 | 10 | -26 | 325 | 344 | 328 | 353 | 1250 | 1195 | 1265 | 1180 | 79
2018-05-02 | 14:21 | 19:21 | -05:00 | 38.8498 | -94.7463 | 6334 | 3DDiff | 328889.6 | 132 | 238 | -58 | -36 | 4.44 | 231.4 | 1.7 | 10 | 6141 | 6143 | 868 | 146.2 | 164 | 3.69 | -0.94 | 0.018 | 0.844 | -0.067 | -0.899 | 230 | 8000 | 29.94 | GPS1 | KTAD |  | 464.3 | 261 | 261 | 2.922 | 1 | 12152 | ENR |  |  | AP | HDG | VS (ALTS) | -1.2 | 4.2 | -1.2 |  | 800 |  | -2 | 0 | -1.8 | 16.4 | 7686 | 35.2 | 210 | 040007FF N N 1 | 040007FF 1 | 2113 | ALT | 194 | 9 | 25.3 | 78 | 2590 | 24.8 | 14.4 | 13.8 | 3 | 14.6 | 10 | -26 | 325 | 344 | 328 | 353 | 1250 | 1195 | 1265 | 1180 | 79
2018-05-02 | 14:21 | 19:21 | -05:00 | 38.8494 | -94.747 | 6349 | 3DDiff | 328890.6 | 131.8 | 238 | -58 | -35 | 4.25 | 231.6 | 1.7 | 10 | 6153 | 6157 | 795 | 146.4 | 164 | 3.63 | -1.01 | 0.016 | 1.072 | -0.061 | -0.894 | 230 | 8000 | 29.94 | GPS1 | KTAD |  | 464.3 | 261 | 261 | 2.938 | 1 | 12152 | ENR |  |  | AP | HDG | VS (ALTS) | -1.2 | 4.1 | -1.3 |  | 800 |  | -3 | 1 | -1.8 | 16.5 | 7707 | 35.2 | 210 | 040007FF N N 1 | 040007FF 1 | 2113 | ALT | 194 | 9 | 25.5 | 78 | 2590 | 24.8 | 14.4 | 13.8 | 3 | 14.6 | 10 | -26 | 325 | 344 | 327 | 353 | 1250 | 1190 | 1265 | 1180 | 79
2018-05-02 | 14:21 | 19:21 | -05:00 | 38.8491 | -94.7476 | 6362 | 3DDiff | 328891.6 | 131.5 | 238 | -58 | -35 | 4.18 | 231.5 | 1.7 | 10 | 6165 | 6170 | 809 | 146.1 | 164 | 3.71 | -1.28 | 0.016 | 1.02 | -0.054 | -0.892 | 230 | 8000 | 29.94 | GPS1 | KTAD |  | 464.3 | 261 | 261 | 2.949 | 1 | 12152 | ENR |  |  | AP | HDG | VS (ALTS) | -1.3 | 3.9 | -1.3 |  | 800 |  | -2 | 0 | -1.8 | 16.5 | 7725 | 35.3 | 211 | 040007FF N N 1 | 040007FF 1 | 2113 | ALT | 194 | 9 | 25.3 | 78 | 2590 | 24.7 | 14.3 | 13.8 | 3 | 14.8 | 10 | -26 | 324 | 343 | 327 | 352 | 1250 | 1190 | 1265 | 1180 | 79
2018-05-02 | 14:21 | 19:21 | -05:00 | 38.8488 | -94.7483 | 6376 | 3DDiff | 328892.6 | 131.2 | 238 | -57 | -35 | 4.11 | 231.5 | 1.7 | 10 | 6179 | 6184 | 812 | 145.9 | 164 | 3.48 | -1.56 | -0.017 | 1.006 | -0.056 | -0.896 | 230 | 8000 | 29.94 | GPS1 | KTAD |  | 464.2 | 261 | 261 | 2.965 | 1 | 12152 | ENR |  |  | AP | HDG | VS (ALTS) | -1.3 | 3.8 | -1.3 |  | 800 |  | -1 | -3 | -1.8 | 16.5 | 7744 | 35.3 | 211 | 040007FF N N 1 | 040007FF 1 | 2113 | ALT | 194 | 9 | 25.1 | 78 | 2590 | 24.8 | 14.4 | 13.8 | 3 | 14.8 | 10 | -26 | 324 | 343 | 327 | 352 | 1245 | 1190 | 1265 | 1175 | 79
2018-05-02 | 14:21 | 19:21 | -05:00 | 38.8485 | -94.749 | 6388 | 3DDiff | 328893.6 | 131 | 238 | -57 | -35 | 3.66 | 231.5 | 1.7 | 10 | 6192 | 6197 | 801 | 145.8 | 164 | 3.29 | -1.35 | 0.007 | 1.001 | -0.067 | -0.904 | 230 | 8000 | 29.94 | GPS1 | KTAD |  | 464.2 | 261 | 261 | 2.977 | 1 | 12152 | ENR |  |  | AP | HDG | VS (ALTS) | -1.3 | 3.6 | -1.3 |  | 800 |  | -1 | 0 | -1.8 | 16.5 | 7763 | 35.3 | 211 | 040007FF N N 1 | 040007FF 1 | 2113 | ALT | 194 | 9 | 24.5 | 78 | 2580 | 24.8 | 14.3 | 13.8 | 3 | 14.9 | 10 | -26 | 324 | 343 | 327 | 352 | 1245 | 1190 | 1265 | 1175 | 79
2018-05-02 | 14:21 | 19:21 | -05:00 | 38.8482 | -94.7496 | 6400 | 3DDiff | 328894.6 | 130.8 | 238 | -57 | -35 | 3.58 | 231.5 | 1.7 | 10 | 6204 | 6209 | 740 | 145.7 | 163 | 3.6 | -1.34 | 0.02 | 0.936 | -0.053 | -0.868 | 230 | 8000 | 29.94 | GPS1 | KTAD |  | 464.2 | 261 | 261 | 2.992 | 1 | 12152 | ENR |  |  | AP | HDG | VS (ALTS) | -1.3 | 3.4 | -1.3 |  | 800 |  | -1 | -1 | -1.8 | 16.5 | 7780 | 35.3 | 211 | 040007FF N N 1 | 040007FF 1 | 2113 | ALT | 194 | 9 | 24.5 | 78 | 2580 | 24.7 | 14.4 | 13.8 | 3 | 14.9 | 10 | -26 | 324 | 343 | 327 | 352 | 1245 | 1190 | 1265 | 1175 | 79
2018-05-02 | 14:21 | 19:21 | -05:00 | 38.8479 | -94.7503 | 6412 | 3DDiff | 328895.6 | 130.6 | 238 | -57 | -35 | 3.5 | 231.6 | 1.7 | 10 | 6215 | 6221 | 710 | 145.5 | 163 | 3.68 | -1.35 | 0.002 | 0.996 | -0.057 | -0.895 | 230 | 8000 | 29.94 | GPS1 | KTAD |  | 464.1 | 261 | 261 | 3.004 | 1 | 12152 | ENR |  |  | AP | HDG | VS (ALTS) | -1.3 | 3.5 | -1.4 |  | 800 |  | -2 | 0 | -1.8 | 16.5 | 7795 | 35.4 | 211 | 040007FF N N 1 | 040007FF 1 | 2113 | ALT | 194 | 9 | 24.5 | 78 | 2580 | 24.9 | 14.4 | 13.8 | 3 | 15 | 10 | -26 | 324 | 343 | 327 | 352 | 1245 | 1190 | 1265 | 1175 | 79
2018-05-02 | 14:21 | 19:21 | -05:00 | 38.8475 | -94.7509 | 6423 | 3DDiff | 328896.6 | 130.4 | 238 | -57 | -35 | 3.52 | 231.5 | 1.7 | 10 | 6225 | 6232 | 669 | 145.3 | 163 | 3.82 | -1.09 | 0.035 | 0.988 | -0.048 | -0.834 | 230 | 8000 | 29.94 | GPS1 | KTAD |  | 464.1 | 261 | 261 | 3.02 | 1 | 12152 | ENR |  |  | AP | HDG | VS (ALTS) | -1.4 | 3.9 | -1.3 |  | 800 |  | -2 | 1 | -1.8 | 16.6 | 7810 | 35.4 | 212 | 040007FF N N 1 | 040007FF 1 | 2113 | ALT | 194 | 9 | 24.4 | 78 | 2580 | 24.9 | 14.4 | 13.8 | 3 | 15 | 10 | -26 | 324 | 343 | 327 | 352 | 1245 | 1190 | 1265 | 1175 | 79
2018-05-02 | 14:21 | 19:21 | -05:00 | 38.8472 | -94.7516 | 6434 | 3DDiff | 328897.6 | 130.1 | 238 | -57 | -35 | 3.61 | 231.5 | 1.7 | 10 | 6236 | 6243 | 665 | 144.9 | 163 | 3.97 | -1.32 | 0.014 | 1.051 | -0.04 | -0.809 | 230 | 8000 | 29.94 | GPS1 | KTAD |  | 464.1 | 261 | 261 | 3.031 | 1 | 12152 | ENR |  |  | AP | HDG | VS (ALTS) | -1.3 | 4.1 | -1.3 |  | 800 |  | -2 | 2 | -1.8 | 16.6 | 7824 | 35.4 | 212 | 040007FF N N 1 | 040007FF 1 | 2113 | ALT | 194 | 9 | 25.1 | 78 | 2580 | 24.8 | 14.4 | 13.8 | 3 | 15 | 10 | -26 | 324 | 343 | 327 | 352 | 1245 | 1185 | 1265 | 1175 | 79
2018-05-02 | 14:21 | 19:21 | -05:00 | 38.8469 | -94.7522 | 6447 | 3DDiff | 328898.6 | 129.8 | 238 | -57 | -35 | 3.88 | 231.5 | 1.7 | 10 | 6248 | 6254 | 681 | 144.6 | 162 | 4.3 | -1.64 | -0.006 | 0.965 | -0.034 | -0.819 | 230 | 8000 | 29.94 | GPS1 | KTAD |  | 464 | 261 | 261 | 3.047 | 1 | 12152 | ENR |  |  | AP | HDG | VS (ALTS) | -1.3 | 4.3 | -1.3 |  | 800 |  | 0 | 1 | -1.8 | 16.6 | 7839 | 35.5 | 212 | 040007FF N N 1 | 040007FF 1 | 2113 | ALT | 194 | 9 | 25.3 | 78 | 2580 | 24.8 | 14.4 | 13.8 | 3 | 14.9 | 10 | -26 | 324 | 343 | 327 | 351 | 1235 | 1185 | 1265 | 1170 | 79
2018-05-02 | 14:21 | 19:21 | -05:00 | 38.8466 | -94.7529 | 6460 | 3DDiff | 328899.6 | 129.4 | 238 | -57 | -35 | 4.01 | 231.3 | 1.7 | 10 | 6257 | 6265 | 644 | 143.9 | 162 | 4.49 | -1.65 | 0.015 | 1.035 | -0.04 | -0.829 | 230 | 8000 | 29.94 | GPS1 | KTAD |  | 464 | 261 | 261 | 3.059 | 1 | 12152 | ENR |  |  | AP | HDG | VS (ALTS) | -1.3 | 4.4 | -1.1 |  | 800 |  | 0 | 1 | -1.8 | 16.6 | 7855 | 35.5 | 212 | 040007FF N N 1 | 040007FF 1 | 2113 | ALT | 194 | 9 | 24.9 | 78 | 2580 | 24.7 | 14.4 | 13.8 | 2 | 14.9 | 10 | -26 | 324 | 343 | 327 | 351 | 1235 | 1185 | 1265 | 1170 | 79
2018-05-02 | 14:21 | 19:21 | -05:00 | 38.8463 | -94.7536 | 6473 | 3DDiff | 328900.6 | 129.1 | 238 | -56 | -35 | 4.02 | 231.2 | 1.7 | 10 | 6272 | 6277 | 738 | 143.2 | 161 | 4.56 | -1.6 | -0.042 | 1.013 | -0.036 | -0.808 | 230 | 8000 | 29.94 | GPS1 | KTAD |  | 464 | 261 | 261 | 3.074 | 1 | 12152 | ENR |  |  | AP | HDG | VS (ALTS) | -1.1 | 4.5 | -1 |  | 800 |  | 1 | 0 | -1.8 | 16.6 | 7871 | 35.5 | 212 | 040007FF N N 1 | 040007FF 1 | 2113 | ALT | 194 | 9 | 24.9 | 78 | 2580 | 24.5 | 14.4 | 13.8 | 2 | 14.8 | 10 | -26 | 324 | 342 | 327 | 351 | 1235 | 1185 | 1265 | 1170 | 78
2018-05-02 | 14:21 | 19:21 | -05:00 | 38.846 | -94.7542 | 6486 | 3DDiff | 328901.6 | 128.8 | 238 | -56 | -35 | 4.1 | 231 | 1.7 | 10 | 6284 | 6289 | 725 | 143.1 | 161 | 4.4 | -1.13 | 0.004 | 0.993 | -0.035 | -0.848 | 230 | 8000 | 29.94 | GPS1 | KTAD |  | 463.9 | 261 | 261 | 3.086 | 1 | 12152 | ENR |  |  | AP | HDG | VS (ALTS) | -1 | 4.5 | -0.8 |  | 800 |  | 0 | 0 | -1.8 | 16.6 | 7887 | 35.5 | 212 | 040007FF N N 1 | 040007FF 1 | 2113 | ALT | 194 | 9 | 25.6 | 78 | 2580 | 24.6 | 14.4 | 13.8 | 2 | 14.8 | 10 | -26 | 323 | 342 | 327 | 351 | 1240 | 1185 | 1265 | 1170 | 78
2018-05-02 | 14:21 | 19:21 | -05:00 | 38.8457 | -94.7548 | 6499 | 3DDiff | 328902.6 | 128.5 | 238 | -56 | -35 | 3.83 | 231.2 | 1.7 | 10 | 6298 | 6302 | 767 | 142.8 | 160 | 4.68 | -0.85 | 0.055 | 0.981 | -0.047 | -0.815 | 230 | 8000 | 29.94 | GPS1 | KTAD |  | 463.9 | 261 | 261 | 3.102 | 1 | 12152 | ENR |  |  | AP | HDG | VS (ALTS) | -0.9 | 4.5 | -1 |  | 800 |  | 0 | 1 | -1.8 | 16.6 | 7904 | 35.5 | 212 | 040007FF N N 1 | 040007FF 1 | 2113 | ALT | 194 | 9 | 25.9 | 78 | 2580 | 24.7 | 14.4 | 13.8 | 2 | 14.8 | 10 | -26 | 323 | 342 | 327 | 351 | 1240 | 1185 | 1265 | 1170 | 79
2018-05-02 | 14:21 | 19:21 | -05:00 | 38.8454 | -94.7555 | 6511 | 3DDiff | 328903.6 | 128.2 | 238 | -56 | -35 | 3.78 | 231.1 | 1.7 | 10 | 6308 | 6314 | 721 | 142.3 | 160 | 4.7 | -1.14 | -0.007 | 1.052 | -0.036 | -0.816 | 230 | 8000 | 29.94 | GPS1 | KTAD |  | 463.9 | 261 | 261 | 3.113 | 1 | 12152 | ENR |  |  | AP | HDG | VS (ALTS) | -0.9 | 4.7 | -0.9 |  | 800 |  | 0 | 1 | -1.8 | 16.6 | 7920 | 35.6 | 212 | 040007FF N N 1 | 040007FF 1 | 2113 | ALT | 194 | 9 | 25.6 | 78 | 2580 | 24.7 | 14.4 | 13.8 | 2 | 14.9 | 10 | -26 | 323 | 342 | 327 | 351 | 1245 | 1185 | 1260 | 1170 | 79
2018-05-02 | 14:21 | 19:21 | -05:00 | 38.845 | -94.7561 | 6524 | 3DDiff | 328904.6 | 127.9 | 238 | -56 | -34 | 3.7 | 231.1 | 1.7 | 10 | 6321 | 6326 | 755 | 141.7 | 159 | 4.52 | -1.01 | 0.033 | 1.065 | -0.037 | -0.812 | 230 | 8000 | 29.94 | GPS1 | KTAD |  | 463.8 | 261 | 261 | 3.129 | 1 | 12152 | ENR |  |  | AP | HDG | VS (ALTS) | -0.9 | 4.8 | -0.9 |  | 800 |  | 0 | 3 | -1.8 | 16.6 | 7935 | 35.6 | 212 | 040007FF N N 1 | 040007FF 1 | 2113 | ALT | 194 | 9 | 25.7 | 78 | 2580 | 24.5 | 14.4 | 13.8 | 2 | 14.9 | 10 | -26 | 323 | 342 | 326 | 351 | 1240 | 1185 | 1260 | 1170 | 78
2018-05-02 | 14:21 | 19:21 | -05:00 | 38.8447 | -94.7568 | 6536 | 3DDiff | 328905.6 | 127.7 | 238 | -56 | -34 | 3.53 | 231.2 | 1.7 | 10 | 6332 | 6338 | 700 | 141.6 | 159 | 4.41 | -0.65 | -0.017 | 1.032 | -0.037 | -0.827 | 230 | 8000 | 29.94 | GPS1 | KTAD |  | 463.8 | 261 | 261 | 3.141 | 1 | 12152 | ENR |  |  | AP | HDG | VS (ALTS) | -0.9 | 4.9 | -1 |  | 800 |  | -2 | 5 | -1.8 | 16.7 | 7950 | 35.6 | 212 | 040007FF N N 1 | 040007FF 1 | 2113 | ALT | 194 | 9 | 25.8 | 78 | 2580 | 24.6 | 14.4 | 13.8 | 2 | 14.8 | 10 | -26 | 323 | 342 | 326 | 351 | 1240 | 1185 | 1260 | 1170 | 78
2018-05-02 | 14:21 | 19:21 | -05:00 | 38.8444 | -94.7574 | 6548 | 3DDiff | 328906.6 | 127.4 | 238 | -56 | -34 | 3.86 | 231 | 1.7 | 10 | 6343 | 6349 | 731 | 141.5 | 159 | 4.97 | -0.28 | 0.055 | 1.053 | -0.023 | -0.729 | 230 | 8000 | 29.94 | GPS1 | KTAD |  | 463.8 | 261 | 261 | 3.156 | 1 | 12152 | ENR |  |  | AP | HDG | VS (ALTS) | -0.9 | 4.9 | -0.8 |  | 800 |  | -3 | 2 | -1.8 | 16.7 | 7964 | 35.6 | 212 | 040007FF N N 1 | 040007FF 1 | 2113 | ALT | 194 | 9 | 25.5 | 78 | 2580 | 24.6 | 14.3 | 13.8 | 2 | 14.7 | 10 | -26 | 323 | 342 | 326 | 351 | 1230 | 1185 | 1260 | 1170 | 78
2018-05-02 | 14:22 | 19:21 | -05:00 | 38.8441 | -94.7581 | 6561 | 3DDiff | 328907.6 | 127 | 238 | -56 | -34 | 4.22 | 230.8 | 1.7 | 10 | 6359 | 6362 | 796 | 141.4 | 159 | 4.96 | -0.29 | -0.017 | 1.073 | -0.009 | -0.751 | 230 | 8000 | 29.94 | GPS1 | KTAD |  | 463.7 | 261 | 261 | 3.168 | 1 | 12152 | ENR |  |  | AP | HDG | VS (ALTS) | -0.8 | 4.8 | -0.7 |  | 800 |  | -3 | -1 | -1.8 | 16.6 | 7980 | 35.6 | 212 | 040007FF N N 1 | 040007FF 1 | 2113 | ALT | 194 | 9 | 24.7 | 78 | 2580 | 24.5 | 14.4 | 13.8 | 2 | 14.8 | 10 | -26 | 323 | 342 | 326 | 350 | 1230 | 1185 | 1260 | 1170 | 78
2018-05-02 | 14:22 | 19:22 | -05:00 | 38.8438 | -94.7587 | 6575 | 3DDiff | 328908.6 | 126.7 | 239 | -56 | -34 | 4.16 | 231.5 | 1.7 | 10 | 6371 | 6376 | 744 | 141.2 | 159 | 4.88 | -0.69 | 0.055 | 0.921 | -0.025 | -0.834 | 230 | 8000 | 29.94 | GPS1 | KTAD |  | 463.7 | 261 | 261 | 3.18 | 1 | 12152 | ENR |  |  | AP | HDG | VS (ALTS) | -0.9 | 4.7 | -1.3 |  | 800 |  | -2 | -1 | -1.8 | 16.6 | 7997 | 35.6 | 212 | 040007FF N N 1 | 040007FF 1 | 2113 | ALT | 194 | 9 | 24.9 | 78 | 2580 | 24.5 | 14.4 | 13.8 | 2 | 14.7 | 10 | -26 | 323 | 342 | 326 | 350 | 1240 | 1185 | 1260 | 1170 | 78
2018-05-02 | 14:22 | 19:22 | -05:00 | 38.8435 | -94.7593 | 6588 | 3DDiff | 328909.6 | 126.4 | 239 | -56 | -34 | 3.88 | 231.3 | 1.7 | 10 | 6380 | 6387 | 698 | 140.8 | 159 | 5.06 | -1.21 | 0.013 | 0.939 | -0.044 | -0.81 | 230 | 8000 | 29.94 | GPS1 | KTAD |  | 463.7 | 261 | 261 | 3.195 | 1 | 12152 | ENR |  |  | AP | HDG | VS (ALTS) | -1.1 | 4.9 | -1.1 |  | 800 |  | -1 | 3 | -1.8 | 16.7 | 8010 | 35.6 | 212 | 040007FF N N 1 | 040007FF 1 | 2113 | ALT | 194 | 9 | 25.4 | 78 | 2580 | 24.7 | 14.3 | 13.8 | 2 | 14.6 | 10 | -26 | 323 | 342 | 326 | 350 | 1235 | 1185 | 1260 | 1170 | 78
2018-05-02 | 14:22 | 19:22 | -05:00 | 38.8432 | -94.76 | 6601 | 3DDiff | 328910.6 | 126.1 | 239 | -55 | -34 | 4.16 | 231.2 | 1.7 | 10 | 6395 | 6399 | 776 | 140.6 | 158 | 5.59 | -1.3 | 0.009 | 1.058 | -0.017 | -0.718 | 230 | 8000 | 29.94 | GPS1 | KTAD |  | 463.7 | 261 | 261 | 3.207 | 1 | 12152 | ENR |  |  | AP | HDG | VS (ALTS) | -1.1 | 5.2 | -1 |  | 800 |  | 0 | 1 | -1.8 | 16.6 | 8025 | 35.6 | 212 | 040007FF N N 1 | 040007FF 1 | 2113 | ALT | 194 | 9 | 25.1 | 78 | 2580 | 24.8 | 14.3 | 13.8 | 2 | 14.6 | 10 | -26 | 323 | 342 | 326 | 350 | 1225 | 1185 | 1260 | 1170 | 79
2018-05-02 | 14:22 | 19:22 | -05:00 | 38.8429 | -94.7606 | 6615 | 3DDiff | 328911.6 | 125.8 | 239 | -55 | -33 | 4.18 | 231 | 1.7 | 10 | 6410 | 6413 | 798 | 140.4 | 158 | 5.33 | -1.61 | -0.048 | 0.998 | -0.015 | -0.816 | 230 | 8000 | 29.94 | GPS1 | KTAD |  | 463.6 | 261 | 261 | 3.219 | 1 | 12152 | ENR |  |  | AP | HDG | VS (ALTS) | -1 | 5.3 | -0.9 |  | 800 |  | 0 | 0 | -1.8 | 16.6 | 8041 | 35.6 | 212 | 040007FF N N 1 | 040007FF 1 | 2113 | ALT | 194 | 9 | 24.7 | 78 | 2580 | 24.7 | 14.3 | 13.8 | 2 | 14.7 | 10 | -26 | 323 | 342 | 326 | 350 | 1245 | 1185 | 1260 | 1170 | 79
2018-05-02 | 14:22 | 19:22 | -05:00 | 38.8426 | -94.7613 | 6628 | 3DDiff | 328912.6 | 125.6 | 239 | -55 | -33 | 3.77 | 230.8 | 1.7 | 10 | 6422 | 6427 | 789 | 139.9 | 158 | 4.78 | -1.1 | 0.079 | 0.898 | -0.04 | -0.828 | 230 | 8000 | 29.94 | GPS1 | KTAD |  | 463.6 | 261 | 261 | 3.234 | 1 | 12152 | ENR |  |  | AP | HDG | VS (ALTS) | -0.9 | 5.3 | -0.7 |  | 800 |  | 1 | 1 | -1.8 | 16.6 | 8057 | 35.6 | 212 | 040007FF N N 1 | 040007FF 1 | 2113 | ALT | 194 | 9 | 24.8 | 78 | 2580 | 24.5 | 14.4 | 13.8 | 2 | 14.7 | 10 | -26 | 322 | 341 | 326 | 350 | 1235 | 1185 | 1260 | 1170 | 78
2018-05-02 | 14:22 | 19:22 | -05:00 | 38.8423 | -94.7619 | 6640 | 3DDiff | 328913.6 | 125.5 | 239 | -55 | -33 | 3.47 | 230.8 | 1.7 | 10 | 6435 | 6440 | 766 | 139.8 | 158 | 4.45 | -0.72 | -0.033 | 1.047 | -0.033 | -0.793 | 230 | 8000 | 29.94 | GPS1 | KTAD |  | 463.6 | 261 | 261 | 3.246 | 1 | 12152 | ENR |  |  | AP | HDG | VS (ALTS) | -0.7 | 5.1 | -0.7 |  | 800 |  | -1 | 3 | -1.8 | 16.6 | 8072 | 35.6 | 212 | 040007FF N N 1 | 040007FF 1 | 2113 | ALT | 194 | 9 | 25.2 | 78 | 2580 | 24.5 | 14.4 | 13.8 | 2 | 14.7 | 10 | -26 | 322 | 341 | 326 | 350 | 1240 | 1185 | 1260 | 1170 | 78
2018-05-02 | 14:22 | 19:22 | -05:00 | 38.842 | -94.7625 | 6651 | 3DDiff | 328914.6 | 125.4 | 239 | -55 | -33 | 3.39 | 230.7 | 1.7 | 10 | 6446 | 6452 | 731 | 139.7 | 158 | 4.31 | -0.39 | 0.052 | 0.972 | -0.018 | -0.75 | 230 | 8000 | 29.94 | GPS1 | KTAD |  | 463.5 | 261 | 261 | 3.258 | 1 | 12152 | ENR |  |  | AP | HDG | VS (ALTS) | -0.7 | 4.9 | -0.6 |  | 800 |  | -2 | 4 | -1.8 | 16.6 | 8086 | 35.6 | 212 | 040007FF N N 1 | 040007FF 1 | 2113 | ALT | 194 | 9 | 24.6 | 78 | 2580 | 24.5 | 14.4 | 13.8 | 2 | 14.8 | 10 | -26 | 322 | 341 | 326 | 350 | 1225 | 1185 | 1260 | 1170 | 78
2018-05-02 | 14:22 | 19:22 | -05:00 | 38.8417 | -94.7632 | 6662 | 3DDiff | 328915.6 | 125.3 | 239 | -55 | -33 | 3.42 | 230.9 | 1.7 | 10 | 6457 | 6463 | 681 | 140.1 | 158 | 4.71 | -0.52 | -0.057 | 1.086 | -0.013 | -0.734 | 230 | 8000 | 29.94 | GPS1 | KTAD |  | 463.5 | 261 | 261 | 3.273 | 1 | 12152 | ENR |  |  | AP | HDG | VS (ALTS) | -0.7 | 4.8 | -0.7 |  | 800 |  | -1 | 4 | -1.8 | 16.6 | 8099 | 35.7 | 212 | 040007FF N N 1 | 040007FF 1 | 2113 | ALT | 194 | 9 | 24.7 | 78 | 2580 | 24.3 | 14.3 | 13.8 | 3 | 14.9 | 10 | -26 | 322 | 341 | 326 | 350 | 1230 | 1185 | 1260 | 1170 | 78
2018-05-02 | 14:22 | 19:22 | -05:00 | 38.8414 | -94.7638 | 6673 | 3DDiff | 328916.6 | 125.2 | 239 | -55 | -33 | 3.54 | 230.9 | 1.7 | 10 | 6467 | 6474 | 678 | 140 | 158 | 4.88 | -0.66 | 0.028 | 1.067 | -0.009 | -0.732 | 230 | 8000 | 29.94 | GPS1 | KTAD |  | 463.5 | 261 | 261 | 3.285 | 1 | 12152 | ENR |  |  | AP | HDG | VS (ALTS) | -0.7 | 4.8 | -0.7 |  | 800 |  | -1 | 4 | -1.8 | 16.6 | 8110 | 35.7 | 212 | 040007FF N N 1 | 040007FF 1 | 2113 | ALT | 194 | 9 | 25.3 | 78 | 2580 | 24.3 | 14.3 | 13.8 | 3 | 14.9 | 10 | -26 | 322 | 341 | 326 | 349 | 1245 | 1185 | 1260 | 1170 | 78
2018-05-02 | 14:22 | 19:22 | -05:00 | 38.8411 | -94.7644 | 6685 | 3DDiff | 328917.6 | 125.1 | 239 | -55 | -33 | 3.64 | 231 | 1.7 | 10 | 6478 | 6485 | 630 | 139.7 | 158 | 4.92 | -0.74 | -0.048 | 0.987 | -0.009 | -0.721 | 230 | 8000 | 29.94 | GPS1 | KTAD |  | 463.4 | 261 | 261 | 3.297 | 1 | 12152 | ENR |  |  | AP | HDG | VS (ALTS) | -0.7 | 5 | -0.8 |  | 800 |  | -1 | 6 | -1.8 | 16.6 | 8122 | 35.7 | 211 | 040007FF N N 1 | 040007FF 1 | 2113 | ALT | 194 | 9 | 25.5 | 78 | 2580 | 24.4 | 14.4 | 13.8 | 3 | 14.8 | 10 | -26 | 322 | 341 | 326 | 349 | 1240 | 1185 | 1260 | 1170 | 78
2018-05-02 | 14:22 | 19:22 | -05:00 | 38.8408 | -94.7651 | 6697 | 3DDiff | 328918.6 | 124.9 | 239 | -55 | -33 | 3.96 | 231.1 | 1.7 | 10 | 6489 | 6495 | 657 | 139.5 | 157 | 5.11 | -0.8 | 0.061 | 1.062 | -0.005 | -0.71 | 230 | 8000 | 29.94 | GPS1 | KTAD |  | 463.4 | 261 | 261 | 3.312 | 1 | 12152 | ENR |  |  | AP | HDG | VS (ALTS) | -0.8 | 5.2 | -0.9 |  | 800 |  | -1 | 5 | -1.8 | 16.6 | 8133 | 35.7 | 211 | 040007FF N N 1 | 040007FF 1 | 2113 | ALT | 194 | 9 | 25.2 | 78 | 2580 | 24.4 | 14.4 | 13.8 | 3 | 14.8 | 10 | -26 | 322 | 341 | 326 | 349 | 1240 | 1185 | 1260 | 1170 | 78
2018-05-02 | 14:22 | 19:22 | -05:00 | 38.8405 | -94.7657 | 6711 | 3DDiff | 328919.6 | 124.7 | 239 | -55 | -33 | 4.13 | 230.9 | 1.7 | 10 | 6502 | 6507 | 737 | 139.1 | 157 | 5.22 | -0.87 | -0.021 | 1.026 | -0.004 | -0.724 | 230 | 8000 | 29.94 | GPS1 | KTAD |  | 463.4 | 261 | 261 | 3.324 | 1 | 12152 | ENR |  |  | AP | HDG | VS (ALTS) | -0.8 | 5.3 | -0.7 |  | 800 |  | -1 | 4 | -1.8 | 16.5 | 8145 | 35.8 | 211 | 040007FF N N 1 | 040007FF 1 | 2113 | ALT | 194 | 9 | 25.5 | 78 | 2580 | 24.3 | 14.3 | 13.8 | 3 | 14.8 | 10 | -26 | 322 | 341 | 326 | 349 | 1230 | 1185 | 1260 | 1170 | 78
2018-05-02 | 14:22 | 19:22 | -05:00 | 38.8402 | -94.7663 | 6724 | 3DDiff | 328920.6 | 124.4 | 239 | -55 | -33 | 4.15 | 230.9 | 1.7 | 10 | 6515 | 6520 | 738 | 138.8 | 157 | 5.02 | -0.91 | 0.037 | 1 | -0.013 | -0.736 | 230 | 8000 | 29.94 | GPS1 | KTAD |  | 463.3 | 261 | 261 | 3.336 | 1 | 12152 | ENR |  |  | AP | HDG | VS (ALTS) | -0.8 | 5.3 | -0.7 |  | 800 |  | 0 | 3 | -1.8 | 16.5 | 8160 | 35.8 | 211 | 040007FF N N 1 | 040007FF 1 | 2113 | ALT | 194 | 9 | 25.6 | 78 | 2580 | 24.4 | 14.4 | 13.8 | 3 | 14.7 | 10 | -26 | 322 | 341 | 326 | 349 | 1235 | 1185 | 1260 | 1170 | 78
2018-05-02 | 14:22 | 19:22 | -05:00 | 38.8399 | -94.767 | 6738 | 3DDiff | 328921.6 | 124.1 | 239 | -55 | -33 | 4.22 | 230.6 | 1.7 | 10 | 6529 | 6532 | 798 | 138.5 | 156 | 5.04 | -0.69 | -0.035 | 0.991 | -0.008 | -0.733 | 230 | 8000 | 29.94 | GPS1 | KTAD |  | 463.3 | 261 | 261 | 3.352 | 1 | 12152 | ENR |  |  | AP | HDG | VS (ALTS) | -0.7 | 5.1 | -0.5 |  | 800 |  | 0 | 2 | -1.8 | 16.5 | 8174 | 35.8 | 211 | 040007FF N N 1 | 040007FF 1 | 2113 | ALT | 194 | 9 | 25 | 78 | 2580 | 24.4 | 14.4 | 13.8 | 3 | 14.7 | 10 | -26 | 322 | 341 | 326 | 349 | 1235 | 1185 | 1260 | 1170 | 78
2018-05-02 | 14:22 | 19:22 | -05:00 | 38.8396 | -94.7676 | 6752 | 3DDiff | 328922.6 | 123.8 | 239 | -54 | -33 | 4.19 | 230.6 | 1.7 | 10 | 6541 | 6545 | 745 | 138.4 | 156 | 4.89 | -0.47 | 0.027 | 0.971 | -0.012 | -0.742 | 230 | 8000 | 29.94 | GPS1 | KTAD |  | 463.3 | 261 | 261 | 3.363 | 1 | 12152 | ENR |  |  | AP | HDG | VS (ALTS) | -0.5 | 5 | -0.4 |  | 800 |  | -1 | 3 | -1.8 | 16.5 | 8188 | 35.9 | 211 | 040007FF N N 1 | 040007FF 1 | 2113 | ALT | 194 | 9 | 25.1 | 78 | 2580 | 24.3 | 14.4 | 13.8 | 3 | 14.6 | 10 | -26 | 322 | 341 | 326 | 349 | 1235 | 1185 | 1260 | 1170 | 78
2018-05-02 | 14:22 | 19:22 | -05:00 | 38.8393 | -94.7682 | 6765 | 3DDiff | 328923.6 | 123.5 | 239 | -54 | -33 | 4.11 | 230.3 | 1.7 | 10 | 6554 | 6558 | 790 | 138.3 | 156 | 5.13 | -0.55 | 0.001 | 1.086 | -0.011 | -0.723 | 230 | 8000 | 29.94 | GPS1 | KTAD |  | 463.2 | 261 | 261 | 3.375 | 1 | 12152 | ENR |  |  | AP | HDG | VS (ALTS) | -0.4 | 5 | -0.3 |  | 800 |  | 0 | 4 | -1.8 | 16.5 | 8202 | 35.9 | 211 | 040007FF N N 1 | 040007FF 1 | 2113 | ALT | 194 | 9 | 25.5 | 78 | 2580 | 24.5 | 14.4 | 13.8 | 3 | 14.5 | 10 | -26 | 322 | 341 | 325 | 349 | 1250 | 1185 | 1260 | 1170 | 78
2018-05-02 | 14:22 | 19:22 | -05:00 | 38.839 | -94.7688 | 6779 | 3DDiff | 328924.6 | 123.2 | 239 | -54 | -33 | 4.12 | 230.2 | 1.7 | 10 | 6568 | 6571 | 790 | 138.1 | 156 | 5.14 | -0.44 | 0.031 | 0.994 | -0.005 | -0.727 | 230 | 8000 | 29.94 | GPS1 | KTAD |  | 463.2 | 261 | 261 | 3.391 | 1 | 12152 | ENR |  |  | AP | HDG | VS (ALTS) | -0.3 | 5 | -0.2 |  | 800 |  | 0 | 3 | -1.8 | 16.5 | 8217 | 35.9 | 211 | 040007FF N N 1 | 040007FF 1 | 2113 | ALT | 194 | 9 | 25.1 | 78 | 2580 | 24.6 | 14.4 | 13.8 | 3 | 14.4 | 10 | -26 | 322 | 341 | 325 | 349 | 1245 | 1185 | 1260 | 1170 | 78
2018-05-02 | 14:22 | 19:22 | -05:00 | 38.8387 | -94.7695 | 6793 | 3DDiff | 328925.6 | 123 | 239 | -54 | -33 | 3.97 | 230.1 | 1.7 | 10 | 6580 | 6584 | 794 | 137.8 | 156 | 5.32 | -0.17 | -0.004 | 0.962 | -0.011 | -0.732 | 230 | 8000 | 29.94 | GPS1 | KTAD |  | 463.2 | 261 | 261 | 3.402 | 1 | 12152 | ENR |  |  | AP | HDG | VS (ALTS) | -0.3 | 5.1 | -0.2 |  | 800 |  | -1 | 1 | -1.8 | 16.5 | 8232 | 36 | 211 | 040007FF N N 1 | 040007FF 1 | 2113 | ALT | 194 | 9 | 24.9 | 78 | 2580 | 24.4 | 14.3 | 13.8 | 3 | 14.3 | 10 | -26 | 322 | 340 | 325 | 349 | 1245 | 1185 | 1260 | 1175 | 78
2018-05-02 | 14:22 | 19:22 | -05:00 | 38.8384 | -94.7701 | 6805 | 3DDiff | 328926.6 | 122.8 | 239 | -54 | -33 | 3.84 | 230 | 1.7 | 10 | 6593 | 6597 | 759 | 137 | 155 | 5.02 | -0.18 | -0.01 | 0.909 | -0.012 | -0.739 | 230 | 8000 | 29.94 | GPS1 | KTAD |  | 463.1 | 261 | 261 | 3.414 | 1 | 12152 | ENR |  |  | AP | HDG | VS (ALTS) | -0.1 | 5.2 | -0.1 |  | 800 |  | -1 | 3 | -1.8 | 16.5 | 8246 | 36 | 211 | 040007FF N N 1 | 040007FF 1 | 2113 | ALT | 194 | 9 | 25.3 | 78 | 2580 | 24.3 | 14.4 | 13.8 | 3 | 14.3 | 10 | -26 | 322 | 340 | 325 | 349 | 1245 | 1185 | 1265 | 1175 | 78
2018-05-02 | 14:22 | 19:22 | -05:00 | 38.8381 | -94.7707 | 6817 | 3DDiff | 328927.6 | 122.6 | 239 | -54 | -33 | 3.72 | 229.7 | 1.7 | 10 | 6605 | 6610 | 755 | 136.7 | 155 | 5.07 | -0.05 | 0.014 | 0.992 | -0.006 | -0.685 | 230 | 8000 | 29.94 | GPS1 | KTAD |  | 463.1 | 261 | 261 | 3.426 | 1 | 12152 | ENR |  |  | AP | HDG | VS (ALTS) | 0 | 5.2 | 0.2 |  | 800 |  | 0 | 3 | -1.8 | 16.4 | 8259 | 36.1 | 211 | 040007FF N N 1 | 040007FF 1 | 2113 | ALT | 194 | 9 | 25.5 | 78 | 2580 | 24.3 | 14.4 | 13.8 | 3 | 14.3 | 10 | -26 | 322 | 340 | 325 | 349 | 1250 | 1190 | 1265 | 1175 | 77
2018-05-02 | 14:22 | 19:22 | -05:00 | 38.8378 | -94.7713 | 6829 | 3DDiff | 328928.6 | 122.4 | 239 | -54 | -33 | 3.71 | 229.9 | 1.7 | 10 | 6617 | 6622 | 753 | 136.6 | 154 | 5.04 | -0.19 | -0.012 | 1.062 | 0.002 | -0.718 | 230 | 8000 | 29.94 | GPS1 | KTAD |  | 463.1 | 261 | 261 | 3.438 | 1 | 12152 | ENR |  |  | AP | HDG | VS (ALTS) | 0.1 | 5.2 | 0.1 |  | 800 |  | 1 | 2 | -1.8 | 16.4 | 8272 | 36.1 | 210 | 040007FF N N 1 | 040007FF 1 | 2113 | ALT | 194 | 9 | 25.3 | 78 | 2580 | 24.2 | 14.4 | 13.8 | 2 | 14.3 | 10 | -26 | 322 | 340 | 325 | 349 | 1245 | 1190 | 1270 | 1180 | 77
2018-05-02 | 14:22 | 19:22 | -05:00 | 38.8376 | -94.7719 | 6841 | 3DDiff | 328929.6 | 122.3 | 239 | -54 | -32 | 3.52 | 229.9 | 1.7 | 10 | 6625 | 6634 | 633 | 136.5 | 154 | 5.15 | -0.08 | 0.008 | 0.982 | -0.006 | -0.704 | 230 | 8000 | 29.94 | GPS1 | KTAD |  | 463 | 261 | 261 | 3.453 | 1 | 12152 | ENR |  |  | AP | HDG | VS (ALTS) | 0 | 5.2 | 0.1 |  | 800 |  | 0 | 6 | -1.8 | 16.4 | 8283 | 36.2 | 210 | 040007FF N N 1 | 040007FF 1 | 2113 | ALT | 194 | 9 | 25.5 | 78 | 2580 | 24.2 | 14.3 | 13.8 | 2 | 14.2 | 10 | -26 | 322 | 340 | 325 | 349 | 1250 | 1195 | 1275 | 1180 | 77
2018-05-02 | 14:22 | 19:22 | -05:00 | 38.8373 | -94.7726 | 6853 | 3DDiff | 328930.6 | 122.1 | 239 | -54 | -32 | 3.86 | 229.9 | 1.7 | 10 | 6638 | 6644 | 729 | 136.6 | 155 | 5.23 | -0.08 | -0.025 | 1.079 | 0.014 | -0.648 | 230 | 8000 | 29.94 | GPS1 | KTAD |  | 463 | 261 | 261 | 3.469 | 1 | 12152 | ENR |  |  | AP | HDG | VS (ALTS) | 0.1 | 5.4 | 0.1 |  | 800 |  | 1 | 5 | -1.8 | 16.4 | 8294 | 36.2 | 210 | 040007FF N N 1 | 040007FF 1 | 2113 | ALT | 194 | 9 | 25.8 | 78 | 2580 | 24.2 | 14.3 | 13.8 | 2 | 14.1 | 10 | -26 | 322 | 340 | 325 | 349 | 1240 | 1200 | 1280 | 1185 | 77
2018-05-02 | 14:22 | 19:22 | -05:00 | 38.837 | -94.7732 | 6866 | 3DDiff | 328931.6 | 121.9 | 239 | -54 | -32 | 4.12 | 229.9 | 1.7 | 10 | 6651 | 6657 | 711 | 136.6 | 154 | 5.42 | 0.09 | -0.001 | 1.014 | 0.017 | -0.662 | 230 | 8000 | 29.94 | GPS1 | KTAD |  | 463 | 261 | 261 | 3.48 | 1 | 12152 | ENR |  |  | AP | HDG | VS (ALTS) | 0 | 5.5 | 0 |  | 800 |  | 0 | 2 | -1.8 | 16.4 | 8306 | 36.3 | 210 | 040007FF N N 1 | 040007FF 1 | 2113 | ALT | 194 | 9 | 26.1 | 78 | 2580 | 24.2 | 14.4 | 13.8 | 2 | 14 | 10 | -26 | 322 | 340 | 325 | 349 | 1260 | 1205 | 1285 | 1195 | 77
2018-05-02 | 14:22 | 19:22 | -05:00 | 38.8367 | -94.7738 | 6880 | 3DDiff | 328932.6 | 121.6 | 239 | -54 | -32 | 4.29 | 229.8 | 1.7 | 10 | 6664 | 6669 | 769 | 136.2 | 154 | 5.51 | 0.2 | -0.075 | 1.013 | 0.008 | -0.695 | 230 | 8000 | 29.94 | GPS1 | KTAD |  | 463 | 261 | 261 | 3.492 | 1 | 12152 | ENR |  |  | AP | HDG | VS (ALTS) | 0.1 | 5.5 | 0.2 |  | 800 |  | -1 | 2 | -1.8 | 16.3 | 8319 | 36.3 | 210 | 040007FF N N 1 | 040007FF 1 | 2113 | ALT | 194 | 9 | 26 | 78 | 2580 | 24.2 | 14.4 | 13.8 | 2 | 13.8 | 10 | -26 | 322 | 340 | 325 | 349 | 1255 | 1210 | 1290 | 1200 | 77
2018-05-02 | 14:22 | 19:22 | -05:00 | 38.8364 | -94.7744 | 6894 | 3DDiff | 328933.6 | 121.4 | 239 | -53 | -32 | 4.23 | 229.8 | 1.7 | 10 | 6677 | 6682 | 746 | 135.9 | 154 | 5.42 | 0.19 | -0.004 | 1.068 | 0.004 | -0.698 | 230 | 8000 | 29.94 | GPS1 | KTAD |  | 462.9 | 261 | 261 | 3.504 | 1 | 12152 | ENR |  |  | AP | HDG | VS (ALTS) | 0.1 | 5.5 | 0.1 |  | 800 |  | 0 | 2 | -1.8 | 16.3 | 8332 | 36.4 | 209 | 040007FF N N 1 | 040007FF 1 | 2113 | ALT | 194 | 9 | 25.9 | 78 | 2580 | 24.2 | 14.3 | 13.8 | 2 | 13.6 | 10 | -26 | 322 | 340 | 325 | 349 | 1270 | 1220 | 1295 | 1205 | 77
2018-05-02 | 14:22 | 19:22 | -05:00 | 38.8361 | -94.775 | 6908 | 3DDiff | 328934.6 | 121.1 | 239 | -53 | -32 | 4.21 | 229.9 | 1.7 | 10 | 6689 | 6695 | 750 | 135.8 | 154 | 5.35 | 0.07 | 0.028 | 1.011 | 0.004 | -0.686 | 230 | 8000 | 29.94 | GPS1 | KTAD |  | 462.9 | 261 | 261 | 3.52 | 1 | 12152 | ENR |  |  | AP | HDG | VS (ALTS) | 0.1 | 5.5 | 0.1 |  | 800 |  | 0 | 4 | -1.8 | 16.3 | 8344 | 36.4 | 209 | 040007FF N N 1 | 040007FF 1 | 2113 | ALT | 194 | 9 | 25.5 | 78 | 2580 | 24.3 | 14.3 | 13.8 | 2 | 13.5 | 10 | -26 | 322 | 340 | 325 | 349 | 1275 | 1225 | 1300 | 1210 | 78
2018-05-02 | 14:22 | 19:22 | -05:00 | 38.8358 | -94.7756 | 6922 | 3DDiff | 328935.6 | 120.8 | 239 | -53 | -32 | 4.36 | 230 | 1.7 | 10 | 6703 | 6708 | 804 | 135.8 | 154 | 5.44 | 0 | -0.031 | 1.062 | 0.011 | -0.667 | 230 | 8000 | 29.94 | GPS1 | KTAD |  | 462.9 | 261 | 261 | 3.531 | 1 | 12152 | ENR |  |  | AP | HDG | VS (ALTS) | 0.1 | 5.5 | 0 |  | 800 |  | 0 | 3 | -1.8 | 16.3 | 8358 | 36.5 | 209 | 040007FF N N 1 | 040007FF 1 | 2113 | ALT | 194 | 9 | 25.6 | 78 | 2580 | 24.3 | 14.3 | 13.8 | 2 | 13.5 | 10 | -26 | 322 | 340 | 325 | 349 | 1290 | 1225 | 1305 | 1210 | 78
2018-05-02 | 14:22 | 19:22 | -05:00 | 38.8355 | -94.7762 | 6936 | 3DDiff | 328936.6 | 120.6 | 239 | -53 | -32 | 4.38 | 229.7 | 1.7 | 10 | 6717 | 6721 | 807 | 135.5 | 153 | 5.4 | 0 | 0.023 | 0.937 | 0.007 | -0.666 | 230 | 8000 | 29.94 | GPS1 | KTAD |  | 462.8 | 261 | 261 | 3.543 | 1 | 12152 | ENR |  |  | AP | HDG | VS (ALTS) | 0.1 | 5.4 | 0.3 |  | 800 |  | 1 | 2 | -1.8 | 16.2 | 8372 | 36.6 | 209 | 040007FF N N 1 | 040007FF 1 | 2113 | ALT | 194 | 9 | 25.5 | 78 | 2580 | 24.2 | 14.4 | 13.8 | 2 | 13.3 | 10 | -26 | 322 | 340 | 325 | 349 | 1285 | 1225 | 1310 | 1215 | 77
2018-05-02 | 14:22 | 19:22 | -05:00 | 38.8352 | -94.7769 | 6950 | 3DDiff | 328937.6 | 120.4 | 239 | -53 | -32 | 4.31 | 229.7 | 1.7 | 10 | 6730 | 6735 | 811 | 135.4 | 153 | 5.27 | 0.2 | 0.05 | 1.006 | 0.007 | -0.691 | 230 | 8000 | 29.94 | GPS1 | KTAD |  | 462.8 | 261 | 261 | 3.555 | 1 | 12152 | ENR |  |  | AP | HDG | VS (ALTS) | 0.2 | 5.3 | 0.3 |  | 800 |  | 0 | 1 | -1.8 | 16.2 | 8386 | 36.6 | 209 | 040007FF N N 1 | 040007FF 1 | 2113 | ALT | 194 | 9 | 25.2 | 78 | 2580 | 24.1 | 14.4 | 13.8 | 2 | 13.3 | 10 | -26 | 322 | 340 | 325 | 349 | 1290 | 1230 | 1310 | 1220 | 77
2018-05-02 | 14:22 | 19:22 | -05:00 | 38.835 | -94.7775 | 6964 | 3DDiff | 328938.6 | 120.2 | 239 | -53 | -32 | 4.19 | 229.5 | 1.7 | 10 | 6744 | 6748 | 800 | 135.3 | 153 | 5.17 | 0.16 | -0.048 | 1.015 | 0.005 | -0.677 | 230 | 8000 | 29.94 | GPS1 | KTAD |  | 462.8 | 261 | 261 | 3.566 | 1 | 12152 | ENR |  |  | AP | HDG | VS (ALTS) | 0.2 | 5.2 | 0.4 |  | 800 |  | 0 | 1 | -1.8 | 16.2 | 8399 | 36.7 | 209 | 040007FF N N 1 | 040007FF 1 | 2113 | ALT | 194 | 9 | 25.7 | 78 | 2580 | 24.1 | 14.4 | 13.8 | 2 | 13.3 | 10 | -26 | 322 | 340 | 325 | 349 | 1290 | 1230 | 1310 | 1220 | 77
2018-05-02 | 14:22 | 19:22 | -05:00 | 38.8347 | -94.7781 | 6977 | 3DDiff | 328939.6 | 120.1 | 239 | -53 | -31 | 3.96 | 229.6 | 1.7 | 10 | 6757 | 6761 | 817 | 135.1 | 153 | 4.95 | 0.26 | 0.025 | 1.049 | 0.006 | -0.681 | 230 | 8000 | 29.94 | GPS1 | KTAD |  | 462.7 | 261 | 261 | 3.578 | 1 | 12152 | ENR |  |  | AP | HDG | VS (ALTS) | 0.3 | 5.1 | 0.3 |  | 800 |  | 1 | 3 | -1.8 | 16.2 | 8414 | 36.8 | 208 | 040007FF N N 1 | 040007FF 1 | 2113 | ALT | 194 | 9 | 25.7 | 78 | 2580 | 24.1 | 14.4 | 13.8 | 2 | 13.3 | 10 | -26 | 322 | 341 | 325 | 349 | 1280 | 1230 | 1315 | 1220 | 77
2018-05-02 | 14:22 | 19:22 | -05:00 | 38.8344 | -94.7787 | 6990 | 3DDiff | 328940.6 | 119.9 | 239 | -53 | -31 | 3.88 | 229.8 | 1.7 | 10 | 6770 | 6775 | 789 | 135 | 153 | 4.88 | 0.35 | 0.006 | 1.07 | 0.008 | -0.672 | 230 | 8000 | 29.94 | GPS1 | KTAD |  | 462.7 | 261 | 261 | 3.59 | 1 | 12152 | ENR |  |  | AP | HDG | VS (ALTS) | 0.3 | 5 | 0.2 |  | 800 |  | 0 | 3 | -1.8 | 16.1 | 8427 | 36.9 | 208 | 040007FF N N 1 | 040007FF 1 | 2113 | ALT | 194 | 9 | 25.8 | 78 | 2580 | 24.1 | 14.4 | 13.8 | 2 | 13.1 | 10 | -26 | 322 | 341 | 325 | 349 | 1280 | 1240 | 1320 | 1225 | 77
2018-05-02 | 14:22 | 19:22 | -05:00 | 38.8341 | -94.7793 | 7003 | 3DDiff | 328941.6 | 119.9 | 239 | -53 | -31 | 3.85 | 229.6 | 1.7 | 10 | 6782 | 6787 | 767 | 134.8 | 153 | 4.78 | 0.51 | 0.012 | 0.97 | 0.008 | -0.668 | 230 | 8000 | 29.94 | GPS1 | KTAD |  | 462.7 | 261 | 261 | 3.602 | 1 | 12152 | ENR |  |  | AP | HDG | VS (ALTS) | 0.2 | 5 | 0.3 |  | 800 |  | -1 | 5 | -1.8 | 16.1 | 8440 | 37 | 208 | 040007FF N N 1 | 040007FF 1 | 2113 | ALT | 194 | 9 | 25.8 | 78 | 2580 | 24.1 | 14.4 | 13.8 | 3 | 13 | 10 | -26 | 322 | 341 | 325 | 349 | 1285 | 1240 | 1325 | 1230 | 77
2018-05-02 | 14:22 | 19:22 | -05:00 | 38.8338 | -94.7799 | 7016 | 3DDiff | 328942.6 | 119.8 | 240 | -53 | -31 | 3.89 | 229.8 | 1.7 | 10 | 6794 | 6799 | 747 | 134.6 | 153 | 4.64 | 0.41 | 0.001 | 1.014 | 0.016 | -0.646 | 230 | 8000 | 29.94 | GPS1 | KTAD |  | 462.6 | 261 | 261 | 3.613 | 1 | 12152 | ENR |  |  | AP | HDG | VS (ALTS) | 0.3 | 5 | 0.2 |  | 800 |  | -1 | 5 | -1.8 | 16.1 | 8453 | 37.1 | 208 | 040007FF N N 1 | 040007FF 1 | 2113 | ALT | 194 | 9 | 25.3 | 78 | 2580 | 24 | 14.4 | 13.8 | 3 | 13 | 10 | -26 | 322 | 341 | 326 | 349 | 1295 | 1245 | 1325 | 1235 | 77
2018-05-02 | 14:22 | 19:22 | -05:00 | 38.8336 | -94.7805 | 7029 | 3DDiff | 328943.6 | 119.7 | 240 | -53 | -31 | 4.06 | 229.8 | 1.7 | 10 | 6806 | 6811 | 736 | 134.7 | 153 | 4.94 | 0.3 | 0.044 | 0.941 | 0.02 | -0.641 | 230 | 8000 | 29.94 | GPS1 | KTAD |  | 462.6 | 261 | 261 | 3.629 | 1 | 12152 | ENR |  |  | AP | HDG | VS (ALTS) | 0.2 | 4.9 | 0.2 |  | 800 |  | -1 | 5 | -1.8 | 16.1 | 8465 | 37.1 | 208 | 040007FF N N 1 | 040007FF 1 | 2113 | ALT | 194 | 9 | 25.4 | 78 | 2580 | 24.1 | 14.4 | 13.8 | 3 | 12.9 | 10 | -26 | 322 | 341 | 326 | 349 | 1290 | 1250 | 1330 | 1235 | 77
2018-05-02 | 14:22 | 19:22 | -05:00 | 38.8333 | -94.7811 | 7042 | 3DDiff | 328944.6 | 119.5 | 240 | -53 | -31 | 4.07 | 229.8 | 1.7 | 10 | 6819 | 6824 | 738 | 134.6 | 153 | 4.9 | 0.25 | 0.013 | 1.108 | 0.018 | -0.645 | 230 | 8000 | 29.94 | GPS1 | KTAD |  | 462.6 | 261 | 261 | 3.641 | 1 | 12152 | ENR |  |  | AP | HDG | VS (ALTS) | 0.2 | 4.9 | 0.1 |  | 800 |  | -1 | 5 | -1.8 | 16.1 | 8478 | 37.2 | 208 | 040007FF N N 1 | 040007FF 1 | 2113 | ALT | 194 | 9 | 25.5 | 78 | 2580 | 24.3 | 14.4 | 13.8 | 3 | 12.9 | 10 | -26 | 323 | 341 | 326 | 350 | 1295 | 1250 | 1330 | 1235 | 77
2018-05-02 | 14:22 | 19:22 | -05:00 | 38.833 | -94.7818 | 7056 | 3DDiff | 328945.6 | 119.4 | 240 | -53 | -31 | 4.21 | 230 | 1.7 | 10 | 6831 | 6836 | 758 | 134.4 | 152 | 5.04 | 0.24 | 0.067 | 1.028 | 0.024 | -0.627 | 230 | 8000 | 29.94 | GPS1 | KTAD |  | 462.5 | 261 | 261 | 3.652 | 1 | 12152 | ENR |  |  | AP | HDG | VS (ALTS) | 0.1 | 5 | 0 |  | 800 |  | -1 | 6 | -1.8 | 16 | 8490 | 37.3 | 207 | 040007FF N N 1 | 040007FF 1 | 2113 | ALT | 194 | 9 | 25.1 | 78 | 2580 | 24.3 | 14.4 | 13.8 | 3 | 12.9 | 10 | -26 | 323 | 342 | 326 | 350 | 1290 | 1250 | 1335 | 1240 | 77
2018-05-02 | 14:22 | 19:22 | -05:00 | 38.8327 | -94.7824 | 7070 | 3DDiff | 328946.6 | 119.2 | 240 | -53 | -31 | 4.26 | 230 | 1.7 | 10 | 6845 | 6849 | 780 | 134.3 | 152 | 5.26 | -0.15 | -0.001 | 0.997 | 0.023 | -0.636 | 230 | 8000 | 29.94 | GPS1 | KTAD |  | 462.5 | 261 | 261 | 3.664 | 1 | 12152 | ENR |  |  | AP | HDG | VS (ALTS) | 0 | 5.1 | 0 |  | 800 |  | 0 | 3 | -1.8 | 16 | 8503 | 37.4 | 207 | 040007FF N N 1 | 040007FF 1 | 2113 | ALT | 194 | 9 | 25.4 | 78 | 2580 | 24.1 | 14.4 | 13.8 | 3 | 12.7 | 10 | -26 | 323 | 342 | 327 | 350 | 1285 | 1255 | 1335 | 1240 | 77
2018-05-02 | 14:22 | 19:22 | -05:00 | 38.8324 | -94.783 | 7084 | 3DDiff | 328947.6 | 119 | 240 | -53 | -31 | 4.21 | 230.2 | 1.7 | 10 | 6857 | 6862 | 776 | 133.8 | 152 | 5.15 | -0.26 | -0.003 | 1.103 | 0.017 | -0.643 | 230 | 8000 | 29.94 | GPS1 | KTAD |  | 462.5 | 261 | 261 | 3.676 | 1 | 12152 | ENR |  |  | AP | HDG | VS (ALTS) | 0 | 5.2 | -0.1 |  | 800 |  | 1 | 3 | -1.8 | 16 | 8517 | 37.5 | 207 | 040007FF N N 1 | 040007FF 1 | 2113 | ALT | 194 | 9 | 25.8 | 78 | 2580 | 24.1 | 14.4 | 13.8 | 3 | 12.7 | 10 | -26 | 323 | 342 | 327 | 350 | 1295 | 1255 | 1335 | 1240 | 77
2018-05-02 | 14:22 | 19:22 | -05:00 | 38.8322 | -94.7836 | 7098 | 3DDiff | 328948.6 | 118.8 | 240 | -53 | -31 | 4.28 | 230.4 | 1.7 | 10 | 6871 | 6875 | 792 | 133.4 | 152 | 5.18 | -0.23 | -0.006 | 0.937 | 0.02 | -0.632 | 230 | 8000 | 29.94 | GPS1 | KTAD |  | 462.5 | 261 | 261 | 3.688 | 1 | 12152 | ENR |  |  | AP | HDG | VS (ALTS) | -0.1 | 5.2 | -0.3 |  | 800 |  | 0 | 4 | -1.8 | 16 | 8531 | 37.6 | 207 | 040007FF N N 1 | 040007FF 1 | 2113 | ALT | 194 | 9 | 25.3 | 78 | 2580 | 24.1 | 14.4 | 13.8 | 3 | 12.7 | 10 | -26 | 323 | 342 | 327 | 350 | 1310 | 1255 | 1340 | 1240 | 77
2018-05-02 | 14:22 | 19:22 | -05:00 | 38.8319 | -94.7842 | 7112 | 3DDiff | 328949.6 | 118.7 | 240 | -53 | -31 | 4.24 | 230.2 | 1.7 | 10 | 6884 | 6888 | 779 | 133.1 | 151 | 5.19 | -0.27 | 0.005 | 1.078 | 0.022 | -0.627 | 230 | 8000 | 29.94 | GPS1 | KTAD |  | 462.4 | 261 | 261 | 3.699 | 1 | 12152 | ENR |  |  | AP | HDG | VS (ALTS) | -0.2 | 5.2 | -0.2 |  | 800 |  | 0 | 4 | -1.8 | 16 | 8544 | 37.7 | 207 | 040007FF N N 1 | 040007FF 1 | 2113 | ALT | 194 | 9 | 25 | 78 | 2580 | 23.9 | 14.3 | 13.8 | 3 | 12.6 | 10 | -26 | 324 | 342 | 327 | 351 | 1300 | 1255 | 1340 | 1245 | 76
2018-05-02 | 14:22 | 19:22 | -05:00 | 38.8316 | -94.7848 | 7126 | 3DDiff | 328950.6 | 118.5 | 240 | -53 | -30 | 4.35 | 230.4 | 1.7 | 10 | 6897 | 6901 | 795 | 132.8 | 151 | 5.13 | -0.21 | -0.014 | 1.032 | 0.026 | -0.629 | 230 | 8000 | 29.94 | GPS1 | KTAD |  | 462.4 | 261 | 261 | 3.711 | 1 | 12152 | ENR |  |  | AP | HDG | VS (ALTS) | -0.3 | 5.2 | -0.3 |  | 800 |  | -1 | 5 | -1.8 | 15.9 | 8558 | 37.8 | 207 | 040007FF N N 1 | 040007FF 1 | 2113 | ALT | 194 | 9 | 25.4 | 78 | 2580 | 23.9 | 14.4 | 13.8 | 3 | 12.6 | 10 | -26 | 324 | 342 | 328 | 351 | 1305 | 1260 | 1340 | 1245 | 76
2018-05-02 | 14:22 | 19:22 | -05:00 | 38.8313 | -94.7854 | 7140 | 3DDiff | 328951.6 | 118.2 | 240 | -53 | -30 | 4.26 | 230.3 | 1.7 | 10 | 6910 | 6914 | 781 | 132.7 | 151 | 5.16 | -0.21 | 0.013 | 1.077 | 0.027 | -0.614 | 230 | 8000 | 29.94 | GPS1 | KTAD |  | 462.4 | 261 | 261 | 3.723 | 1 | 12152 | ENR |  |  | AP | HDG | IAS (ALTS) | -0.3 | 5.2 | -0.3 | 4.7 |  | 133 | -1 | 4 | -1.8 | 15.9 | 8572 | 37.8 | 207 | 040007FF N N 1 | 040007FF 1 | 2113 | ALT | 194 | 9 | 25.9 | 78 | 2580 | 24 | 14.4 | 13.8 | 3 | 12.6 | 10 | -26 | 324 | 343 | 328 | 351 | 1300 | 1260 | 1340 | 1245 | 76
2018-05-02 | 14:22 | 19:22 | -05:00 | 38.8311 | -94.786 | 7154 | 3DDiff | 328952.6 | 118.1 | 240 | -53 | -30 | 4.23 | 230.2 | 1.7 | 10 | 6924 | 6927 | 826 | 132.5 | 151 | 5.14 | -0.39 | 0.033 | 1.054 | 0.023 | -0.638 | 230 | 8000 | 29.94 | GPS1 | KTAD |  | 462.3 | 261 | 261 | 3.734 | 1 | 12152 | ENR |  |  | AP | HDG | IAS (ALTS) | -0.2 | 5.1 | -0.2 | 4.5 |  | 133 | 0 | 1 | -1.8 | 15.9 | 8586 | 37.9 | 207 | 040007FF N N 1 | 040007FF 1 | 2113 | ALT | 194 | 9 | 25.4 | 78 | 2580 | 24 | 14.4 | 13.8 | 3 | 12.9 | 10 | -26 | 324 | 343 | 328 | 351 | 1295 | 1260 | 1340 | 1245 | 77
2018-05-02 | 14:22 | 19:22 | -05:00 | 38.8308 | -94.7866 | 7168 | 3DDiff | 328953.6 | 117.9 | 240 | -53 | -30 | 4.09 | 230.3 | 1.7 | 10 | 6939 | 6942 | 827 | 132.3 | 151 | 4.76 | -0.17 | 0.027 | 0.936 | 0.018 | -0.661 | 230 | 8000 | 29.94 | GPS1 | KTAD |  | 462.3 | 261 | 261 | 3.746 | 1 | 12152 | ENR |  |  | AP | HDG | IAS (ALTS) | -0.2 | 5 | -0.2 | 4.5 |  | 133 | -1 | -1 | -1.8 | 15.9 | 8600 | 38 | 207 | 040007FF N N 1 | 040007FF 1 | 2113 | ALT | 194 | 9 | 25.6 | 78 | 2580 | 23.9 | 14.4 | 13.8 | 3 | 13.1 | 10 | -26 | 324 | 343 | 328 | 351 | 1295 | 1260 | 1340 | 1245 | 76
2018-05-02 | 14:22 | 19:22 | -05:00 | 38.8305 | -94.7872 | 7180 | 3DDiff | 328954.6 | 117.9 | 240 | -53 | -30 | 3.38 | 230.3 | 1.7 | 10 | 6951 | 6955 | 787 | 132.4 | 151 | 4.45 | -0.25 | -0.008 | 0.865 | 0.003 | -0.706 | 230 | 8000 | 29.94 | GPS1 | KTAD |  | 462.3 | 261 | 261 | 3.754 | 1 | 12152 | ENR |  |  | AP | HDG | VS (ALTS) | -0.2 | 4.8 | -0.2 |  | 800 |  | -1 | 3 | -1.8 | 15.8 | 8614 | 38 | 207 | 040007FF N N 1 | 040007FF 1 | 2113 | ALT | 194 | 9 | 25.7 | 78 | 2580 | 24 | 14.4 | 13.8 | 3 | 13.1 | 10 | -26 | 324 | 343 | 328 | 351 | 1315 | 1260 | 1340 | 1245 | 76
2018-05-02 | 14:22 | 19:22 | -05:00 | 38.8303 | -94.7878 | 7190 | 3DDiff | 328955.6 | 117.9 | 240 | -53 | -30 | 3.05 | 230.4 | 1.7 | 10 | 6960 | 6967 | 716 | 132.5 | 151 | 4.59 | -0.22 | 0.025 | 1.113 | 0.007 | -0.642 | 230 | 8000 | 29.94 | GPS1 | KTAD |  | 462.2 | 261 | 261 | 3.766 | 1 | 12152 | ENR |  |  | AP | HDG | VS (ALTS) | -0.3 | 4.8 | -0.3 |  | 800 |  | -1 | 7 | -1.8 | 15.8 | 8626 | 38.1 | 207 | 040007FF N N 1 | 040007FF 1 | 2113 | ALT | 194 | 9 | 25.3 | 78 | 2580 | 23.9 | 14.3 | 13.8 | 2 | 13 | 10 | -26 | 325 | 343 | 329 | 352 | 1305 | 1260 | 1340 | 1245 | 76
2018-05-02 | 14:22 | 19:22 | -05:00 | 38.83 | -94.7884 | 7200 | 3DDiff | 328956.6 | 118 | 240 | -53 | -30 | 3.15 | 230.4 | 1.7 | 10 | 6970 | 6977 | 657 | 132.7 | 151 | 5.01 | -0.04 | -0.003 | 1.049 | 0.026 | -0.594 | 230 | 8000 | 29.94 | GPS1 | KTAD |  | 462.2 | 261 | 261 | 3.777 | 1 | 12152 | ENR |  |  | AP | HDG | VS (ALTS) | -0.3 | 4.9 | -0.3 |  | 800 |  | -1 | 5 | -1.8 | 15.8 | 8636 | 38.1 | 207 | 040007FF N N 1 | 040007FF 1 | 2113 | ALT | 194 | 9 | 25.2 | 78 | 2580 | 23.9 | 14.4 | 13.8 | 2 | 12.9 | 10 | -26 | 325 | 343 | 329 | 352 | 1285 | 1260 | 1340 | 1245 | 76
2018-05-02 | 14:22 | 19:22 | -05:00 | 38.8297 | -94.789 | 7211 | 3DDiff | 328957.6 | 118 | 240 | -53 | -30 | 3.28 | 230.5 | 1.7 | 10 | 6980 | 6987 | 637 | 132.7 | 151 | 5.12 | -0.07 | -0.016 | 1.089 | 0.032 | -0.618 | 230 | 8000 | 29.94 | GPS1 | KTAD |  | 462.2 | 261 | 261 | 3.789 | 1 | 12152 | ENR |  |  | AP | HDG | VS (ALTS) | -0.4 | 5.1 | -0.4 |  | 800 |  | -2 | 6 | -1.8 | 15.8 | 8645 | 38.1 | 207 | 040007FF N N 1 | 040007FF 1 | 2113 | ALT | 194 | 9 | 25.3 | 78 | 2580 | 24.1 | 14.4 | 13.8 | 2 | 13 | 10 | -26 | 325 | 344 | 329 | 352 | 1305 | 1260 | 1340 | 1245 | 77
2018-05-02 | 14:22 | 19:22 | -05:00 | 38.8294 | -94.7897 | 7222 | 3DDiff | 328958.6 | 118 | 240 | -53 | -30 | 3.46 | 230.7 | 1.7 | 10 | 6990 | 6998 | 615 | 132.7 | 151 | 5.33 | -0.19 | 0 | 1.09 | 0.034 | -0.578 | 230 | 8000 | 29.94 | GPS1 | KTAD |  | 462.2 | 261 | 261 | 3.801 | 1 | 12152 | ENR |  |  | AP | HDG | VS (ALTS) | -0.4 | 5.3 | -0.6 |  | 800 |  | -2 | 6 | -1.8 | 15.7 | 8654 | 38.2 | 207 | 040007FF N N 1 | 040007FF 1 | 2113 | ALT | 194 | 9 | 24.6 | 78 | 2580 | 24.1 | 14.4 | 13.8 | 2 | 13.2 | 10 | -26 | 325 | 344 | 329 | 352 | 1295 | 1260 | 1340 | 1245 | 77
2018-05-02 | 14:22 | 19:22 | -05:00 | 38.8292 | -94.7903 | 7234 | 3DDiff | 328959.6 | 117.9 | 240 | -53 | -30 | 3.7 | 230.6 | 1.7 | 10 | 7000 | 7008 | 620 | 132.5 | 151 | 5.5 | -0.53 | -0.029 | 0.977 | 0.034 | -0.59 | 230 | 8000 | 29.94 | GPS1 | KTAD |  | 462.1 | 261 | 261 | 3.812 | 1 | 12152 | ENR |  |  | AP | HDG | VS (ALTS) | -0.5 | 5.5 | -0.5 |  | 800 |  | -1 | 8 | -1.8 | 15.7 | 8663 | 38.2 | 207 | 040007FF N N 1 | 040007FF 1 | 2113 | ALT | 194 | 9 | 24.6 | 78 | 2580 | 24 | 14.4 | 13.8 | 2 | 13.4 | 10 | -26 | 325 | 344 | 329 | 352 | 1290 | 1260 | 1340 | 1245 | 77
2018-05-02 | 14:22 | 19:22 | -05:00 | 38.8289 | -94.7909 | 7247 | 3DDiff | 328960.6 | 117.8 | 240 | -53 | -30 | 4.05 | 230.6 | 1.7 | 10 | 7012 | 7018 | 635 | 132.4 | 151 | 5.83 | -0.7 | 0.006 | 1.089 | 0.044 | -0.557 | 230 | 8000 | 29.94 | GPS1 | KTAD |  | 462.1 | 261 | 261 | 3.824 | 1 | 12152 | ENR |  |  | AP | HDG | VS (ALTS) | -0.4 | 5.7 | -0.4 |  | 800 |  | 1 | 6 | -1.8 | 15.7 | 8673 | 38.2 | 207 | 040007FF N N 1 | 040007FF 1 | 2113 | ALT | 195 | 9 | 24.6 | 78 | 2580 | 23.9 | 14.3 | 13.8 | 2 | 13.5 | 10 | -26 | 326 | 344 | 329 | 353 | 1300 | 1260 | 1340 | 1245 | 77
2018-05-02 | 14:22 | 19:22 | -05:00 | 38.8286 | -94.7915 | 7261 | 3DDiff | 328961.6 | 117.5 | 240 | -52 | -30 | 4.49 | 230.5 | 1.7 | 10 | 7024 | 7030 | 716 | 132.3 | 150 | 6.18 | -0.57 | 0.026 | 0.958 | 0.045 | -0.556 | 230 | 8000 | 29.94 | GPS1 | KTAD |  | 462.1 | 261 | 261 | 3.836 | 1 | 12152 | ENR |  |  | AP | HDG | VS (ALTS) | -0.4 | 5.8 | -0.4 |  | 800 |  | 0 | 3 | -1.8 | 15.7 | 8685 | 38.2 | 207 | 040007FF N N 1 | 040007FF 1 | 2113 | ALT | 195 | 9 | 24.6 | 78 | 2580 | 23.8 | 14.3 | 13.8 | 2 | 13.4 | 10 | -26 | 326 | 345 | 330 | 353 | 1295 | 1260 | 1340 | 1245 | 76
2018-05-02 | 14:22 | 19:22 | -05:00 | 38.8284 | -94.7921 | 7276 | 3DDiff | 328962.6 | 117.1 | 240 | -52 | -30 | 4.62 | 230.4 | 1.7 | 10 | 7037 | 7042 | 749 | 132 | 150 | 6.34 | -0.5 | 0.032 | 0.965 | 0.041 | -0.585 | 230 | 8000 | 29.94 | GPS1 | KTAD |  | 462 | 261 | 261 | 3.848 | 1 | 12152 | ENR |  |  | AP | HDG | VS (ALTS) | -0.4 | 6 | -0.4 |  | 800 |  | 0 | 1 | -1.8 | 15.6 | 8697 | 38.3 | 207 | 040007FF N N 1 | 040007FF 1 | 2113 | ALT | 195 | 9 | 25.3 | 78 | 2580 | 23.8 | 14.4 | 13.8 | 2 | 13.1 | 10 | -26 | 326 | 345 | 330 | 353 | 1300 | 1260 | 1340 | 1245 | 76
2018-05-02 | 14:22 | 19:22 | -05:00 | 38.8281 | -94.7927 | 7292 | 3DDiff | 328963.6 | 116.8 | 240 | -52 | -30 | 4.64 | 230.3 | 1.7 | 10 | 7052 | 7056 | 825 | 131.7 | 150 | 6.23 | -0.29 | 0.058 | 0.952 | 0.034 | -0.598 | 230 | 8000 | 29.94 | GPS1 | KTAD |  | 462 | 261 | 261 | 3.859 | 1 | 12152 | ENR |  |  | AP | HDG | VS (ALTS) | -0.3 | 6 | -0.2 |  | 800 |  | -1 | 1 | -1.8 | 15.6 | 8712 | 38.3 | 207 | 040007FF N N 1 | 040007FF 1 | 2113 | ALT | 195 | 9 | 25.7 | 78 | 2580 | 23.9 | 14.4 | 13.8 | 2 | 13.1 | 10 | -26 | 326 | 345 | 330 | 353 | 1300 | 1260 | 1340 | 1245 | 76
2018-05-02 | 14:22 | 19:22 | -05:00 | 38.8278 | -94.7933 | 7307 | 3DDiff | 328964.6 | 116.4 | 240 | -52 | -30 | 4.63 | 230.3 | 1.7 | 10 | 7065 | 7070 | 810 | 131.3 | 150 | 6.29 | -0.25 | 0.014 | 0.935 | 0.033 | -0.586 | 230 | 8000 | 29.94 | GPS1 | KTAD |  | 462 | 261 | 261 | 3.871 | 1 | 12152 | ENR |  |  | AP | HDG | VS (ALTS) | -0.2 | 6.1 | -0.2 |  | 800 |  | -1 | 1 | -1.8 | 15.6 | 8727 | 38.3 | 207 | 040007FF N N 1 | 040007FF 1 | 2113 | ALT | 195 | 9 | 25.3 | 78 | 2580 | 23.9 | 14.4 | 13.8 | 2 | 13.2 | 10 | -26 | 326 | 345 | 330 | 353 | 1290 | 1260 | 1340 | 1245 | 76
2018-05-02 | 14:22 | 19:22 | -05:00 | 38.8276 | -94.7939 | 7323 | 3DDiff | 328965.6 | 116.1 | 240 | -52 | -30 | 4.56 | 230.2 | 1.7 | 10 | 7080 | 7084 | 878 | 131.1 | 149 | 6.16 | -0.23 | 0.046 | 0.95 | 0.035 | -0.586 | 230 | 8000 | 29.94 | GPS1 | KTAD |  | 461.9 | 261 | 261 | 3.883 | 1 | 12152 | ENR |  |  | AP | HDG | VS (ALTS) | -0.2 | 6.1 | -0.1 |  | 800 |  | 0 | 2 | -1.8 | 15.6 | 8742 | 38.3 | 207 | 040007FF N N 1 | 040007FF 1 | 2113 | ALT | 195 | 9 | 24.9 | 78 | 2580 | 23.8 | 14.3 | 13.8 | 2 | 13.2 | 10 | -26 | 326 | 346 | 331 | 354 | 1300 | 1260 | 1340 | 1245 | 76
2018-05-02 | 14:22 | 19:22 | -05:00 | 38.8273 | -94.7945 | 7338 | 3DDiff | 328966.6 | 115.8 | 240 | -52 | -29 | 4.53 | 230.2 | 1.7 | 10 | 7095 | 7099 | 876 | 131 | 149 | 6.07 | -0.13 | 0.017 | 1.077 | 0.036 | -0.58 | 230 | 8000 | 29.94 | GPS1 | KTAD |  | 461.9 | 261 | 261 | 3.891 | 1 | 12152 | ENR |  |  | AP | HDG | VS (ALTS) | -0.1 | 6.1 | -0.1 |  | 800 |  | -1 | 2 | -1.8 | 15.6 | 8758 | 38.4 | 207 | 040007FF N N 1 | 040007FF 1 | 2113 | ALT | 195 | 9 | 25.3 | 78 | 2580 | 23.7 | 14.4 | 13.8 | 2 | 13.2 | 10 | -26 | 327 | 346 | 331 | 354 | 1300 | 1260 | 1340 | 1245 | 76
2018-05-02 | 14:22 | 19:23 | -05:00 | 38.827 | -94.7951 | 7353 | 3DDiff | 328967.6 | 115.5 | 240 | -52 | -29 | 4.51 | 230.3 | 1.7 | 10 | 7109 | 7113 | 862 | 131 | 149 | 6.09 | -0.3 | 0.061 | 0.991 | 0.034 | -0.593 | 230 | 8000 | 29.94 | GPS1 | KTAD |  | 461.9 | 261 | 261 | 3.902 | 1 | 12152 | ENR |  |  | AP | HDG | VS (ALTS) | -0.2 | 6 | -0.2 |  | 800 |  | 0 | 2 | -1.8 | 15.5 | 8773 | 38.4 | 207 | 040007FF N N 1 | 040007FF 1 | 2113 | ALT | 195 | 9 | 25.7 | 78 | 2580 | 23.6 | 14.4 | 13.8 | 3 | 13.2 | 10 | -26 | 327 | 346 | 331 | 354 | 1315 | 1260 | 1340 | 1245 | 75
2018-05-02 | 14:23 | 19:23 | -05:00 | 38.8268 | -94.7956 | 7367 | 3DDiff | 328968.6 | 115.2 | 240 | -51 | -29 | 4.37 | 230.1 | 1.7 | 10 | 7123 | 7127 | 837 | 130.6 | 149 | 5.97 | -0.28 | -0.013 | 1.008 | 0.035 | -0.577 | 230 | 8000 | 29.94 | GPS1 | KTAD |  | 461.8 | 261 | 261 | 3.914 | 1 | 12152 | ENR |  |  | AP | HDG | VS (ALTS) | -0.2 | 6 | -0.1 |  | 900 |  | 0 | 3 | -1.8 | 15.5 | 8788 | 38.4 | 207 | 040007FF N N 1 | 040007FF 1 | 2113 | ALT | 195 | 9 | 26 | 78 | 2580 | 23.8 | 14.4 | 13.8 | 3 | 13.1 | 10 | -26 | 327 | 346 | 331 | 354 | 1300 | 1260 | 1340 | 1245 | 76
2018-05-02 | 14:23 | 19:23 | -05:00 | 38.8265 | -94.7962 | 7381 | 3DDiff | 328969.6 | 114.9 | 240 | -51 | -29 | 4.22 | 230 | 1.7 | 10 | 7137 | 7141 | 866 | 130.2 | 148 | 5.7 | -0.26 | 0.008 | 0.993 | 0.036 | -0.598 | 230 | 8000 | 29.94 | GPS1 | KTAD |  | 461.8 | 261 | 261 | 3.926 | 1 | 12152 | ENR |  |  | AP | HDG | VS (ALTS) | -0.1 | 6 | 0 |  | 800 |  | 1 | 4 | -1.8 | 15.5 | 8803 | 38.5 | 207 | 040007FF N N 1 | 040007FF 1 | 2113 | ALT | 195 | 9 | 25.5 | 78 | 2580 | 23.8 | 14.4 | 13.8 | 3 | 12.9 | 10 | -26 | 327 | 346 | 332 | 354 | 1295 | 1260 | 1340 | 1245 | 76
2018-05-02 | 14:23 | 19:23 | -05:00 | 38.8263 | -94.7968 | 7395 | 3DDiff | 328970.6 | 114.6 | 240 | -51 | -29 | 4.07 | 229.9 | 1.7 | 10 | 7151 | 7155 | 829 | 130.1 | 149 | 5.42 | 0.04 | 0.037 | 1.015 | 0.036 | -0.583 | 230 | 8000 | 29.94 | GPS1 | KTAD |  | 461.8 | 261 | 261 | 3.938 | 1 | 12152 | ENR |  |  | AP | HDG | VS (ALTS) | 0 | 5.8 | 0.1 |  | 800 |  | 0 | 3 | -1.8 | 15.5 | 8818 | 38.5 | 207 | 040007FF N N 1 | 040007FF 1 | 2113 | ALT | 195 | 9 | 25 | 78 | 2580 | 23.7 | 14.4 | 13.8 | 3 | 12.9 | 10 | -26 | 327 | 347 | 332 | 355 | 1305 | 1260 | 1340 | 1245 | 76
2018-05-02 | 14:23 | 19:23 | -05:00 | 38.826 | -94.7974 | 7408 | 3DDiff | 328971.6 | 114.4 | 240 | -51 | -29 | 4.01 | 229.9 | 1.7 | 10 | 7164 | 7169 | 844 | 130.3 | 149 | 5.55 | 0.11 | 0.009 | 0.963 | 0.039 | -0.57 | 230 | 8000 | 29.94 | GPS1 | KTAD |  | 461.8 | 261 | 261 | 3.949 | 1 | 12152 | ENR |  |  | AP | HDG | VS (ALTS) | 0 | 5.6 | 0.1 |  | 800 |  | 0 | 3 | -1.8 | 15.5 | 8831 | 38.6 | 206 | 040007FF N N 1 | 040007FF 1 | 2113 | ALT | 195 | 9 | 25.1 | 78 | 2580 | 23.6 | 14.3 | 13.8 | 3 | 12.9 | 10 | -26 | 328 | 347 | 332 | 355 | 1315 | 1260 | 1340 | 1245 | 76
2018-05-02 | 14:23 | 19:23 | -05:00 | 38.8257 | -94.798 | 7421 | 3DDiff | 328972.6 | 114.2 | 240 | -51 | -29 | 3.92 | 230 | 1.7 | 10 | 7177 | 7183 | 758 | 130.6 | 149 | 5.47 | 0.34 | -0.023 | 0.988 | 0.037 | -0.57 | 230 | 8000 | 29.94 | GPS1 | KTAD |  | 461.7 | 261 | 261 | 3.957 | 1 | 12152 | ENR |  |  | AP | HDG | VS (ALTS) | 0 | 5.6 | 0 |  | 800 |  | -1 | 5 | -1.8 | 15.4 | 8845 | 38.6 | 206 | 040007FF N N 1 | 040007FF 1 | 2113 | ALT | 195 | 9 | 25.6 | 78 | 2580 | 23.9 | 14.4 | 13.8 | 3 | 12.9 | 10 | -26 | 328 | 347 | 332 | 355 | 1285 | 1260 | 1340 | 1245 | 76
2018-05-02 | 14:23 | 19:23 | -05:00 | 38.8255 | -94.7986 | 7434 | 3DDiff | 328973.6 | 114 | 240 | -51 | -29 | 3.85 | 229.7 | 1.7 | 10 | 7189 | 7195 | 775 | 130.5 | 149 | 5.69 | 0.17 | 0.008 | 0.847 | 0.04 | -0.578 | 230 | 8000 | 29.94 | GPS1 | KTAD |  | 461.7 | 261 | 261 | 3.969 | 1 | 12152 | ENR |  |  | AP | HDG | VS (ALTS) | 0.1 | 5.6 | 0.2 |  | 800 |  | -1 | 4 | -1.8 | 15.4 | 8857 | 38.7 | 206 | 040007FF N N 1 | 040007FF 1 | 2113 | ALT | 195 | 9 | 25.2 | 78 | 2580 | 24 | 14.4 | 13.8 | 3 | 12.9 | 10 | -26 | 328 | 347 | 333 | 355 | 1295 | 1260 | 1340 | 1245 | 76
2018-05-02 | 14:23 | 19:23 | -05:00 | 38.8252 | -94.7992 | 7446 | 3DDiff | 328974.6 | 113.9 | 241 | -51 | -29 | 3.79 | 229.9 | 1.7 | 10 | 7202 | 7207 | 734 | 130.4 | 149 | 5.61 | 0.03 | 0.006 | 1.016 | 0.045 | -0.553 | 230 | 8000 | 29.94 | GPS1 | KTAD |  | 461.7 | 261 | 261 | 3.98 | 1 | 12152 | ENR |  |  | AP | HDG | VS (ALTS) | 0.1 | 5.7 | 0.1 |  | 800 |  | 0 | 6 | -1.8 | 15.4 | 8869 | 38.7 | 206 | 040007FF N N 1 | 040007FF 1 | 2113 | ALT | 195 | 9 | 24.7 | 78 | 2580 | 23.9 | 14.4 | 13.8 | 3 | 13 | 10 | -26 | 328 | 348 | 333 | 356 | 1300 | 1260 | 1340 | 1245 | 76
2018-05-02 | 14:23 | 19:23 | -05:00 | 38.825 | -94.7998 | 7459 | 3DDiff | 328975.6 | 113.7 | 241 | -51 | -29 | 3.81 | 230 | 1.7 | 10 | 7214 | 7219 | 752 | 130.2 | 148 | 5.86 | -0.04 | 0.02 | 1.01 | 0.046 | -0.541 | 230 | 8000 | 29.94 | GPS1 | KTAD |  | 461.6 | 261 | 261 | 3.992 | 1 | 12152 | ENR |  |  | AP | HDG | VS (ALTS) | 0.1 | 5.7 | 0 |  | 800 |  | 0 | 6 | -1.8 | 15.4 | 8881 | 38.8 | 206 | 040007FF N N 1 | 040007FF 1 | 2113 | ALT | 195 | 9 | 25.1 | 78 | 2580 | 23.7 | 14.3 | 13.8 | 3 | 12.9 | 10 | -26 | 328 | 348 | 333 | 356 | 1300 | 1260 | 1340 | 1245 | 76
2018-05-02 | 14:23 | 19:23 | -05:00 | 38.8247 | -94.8004 | 7471 | 3DDiff | 328976.6 | 113.6 | 241 | -51 | -29 | 3.87 | 230.1 | 1.7 | 10 | 7226 | 7232 | 744 | 129.8 | 148 | 5.83 | -0.13 | 0 | 0.995 | 0.051 | -0.547 | 230 | 8000 | 29.94 | GPS1 | KTAD |  | 461.6 | 261 | 261 | 4 | 1 | 12152 | ENR |  |  | AP | HDG | VS (ALTS) | 0 | 5.8 | -0.1 |  | 800 |  | 0 | 6 | -1.8 | 15.3 | 8894 | 38.9 | 206 | 040007FF N N 1 | 040007FF 1 | 2113 | ALT | 195 | 9 | 25.8 | 78 | 2580 | 23.7 | 14.3 | 13.8 | 3 | 12.9 | 10 | -26 | 328 | 348 | 333 | 356 | 1300 | 1260 | 1340 | 1245 | 76
2018-05-02 | 14:23 | 19:23 | -05:00 | 38.8244 | -94.8009 | 7484 | 3DDiff | 328977.6 | 113.4 | 241 | -51 | -29 | 3.95 | 230 | 1.7 | 10 | 7238 | 7244 | 708 | 129.5 | 148 | 5.89 | -0.29 | 0.002 | 1.037 | 0.05 | -0.545 | 230 | 8000 | 29.94 | GPS1 | KTAD |  | 461.6 | 261 | 261 | 4.012 | 1 | 12152 | ENR |  |  | AP | HDG | VS (ALTS) | 0 | 5.9 | 0 |  | 800 |  | 1 | 5 | -1.8 | 15.3 | 8906 | 39 | 206 | 040007FF N N 1 | 040007FF 1 | 2113 | ALT | 195 | 9 | 25.4 | 78 | 2580 | 23.7 | 14.3 | 13.8 | 3 | 13.1 | 10 | -26 | 329 | 348 | 333 | 356 | 1305 | 1260 | 1340 | 1245 | 76
2018-05-02 | 14:23 | 19:23 | -05:00 | 38.8242 | -94.8015 | 7497 | 3DDiff | 328978.6 | 113.2 | 241 | -51 | -28 | 3.97 | 229.9 | 1.7 | 10 | 7251 | 7256 | 751 | 129.5 | 148 | 5.89 | -0.15 | 0.007 | 1.005 | 0.052 | -0.534 | 230 | 8000 | 29.94 | GPS1 | KTAD |  | 461.6 | 261 | 261 | 4.023 | 1 | 12152 | ENR |  |  | AP | HDG | VS (ALTS) | 0 | 6 | 0 |  | 800 |  | 1 | 4 | -1.8 | 15.3 | 8918 | 39.1 | 206 | 040007FF N N 1 | 040007FF 1 | 2113 | ALT | 195 | 9 | 25.1 | 78 | 2580 | 23.6 | 14.4 | 13.8 | 3 | 13.1 | 10 | -26 | 329 | 348 | 334 | 356 | 1295 | 1260 | 1340 | 1245 | 76
2018-05-02 | 14:23 | 19:23 | -05:00 | 38.8239 | -94.8021 | 7510 | 3DDiff | 328979.6 | 113 | 241 | -51 | -28 | 4.03 | 229.8 | 1.7 | 10 | 7263 | 7268 | 709 | 129.3 | 148 | 5.94 | 0.03 | 0.049 | 1.01 | 0.054 | -0.527 | 230 | 8000 | 29.94 | GPS1 | KTAD |  | 461.5 | 261 | 261 | 4.035 | 1 | 12152 | ENR |  |  | AP | HDG | VS (ALTS) | 0 | 5.9 | 0.2 |  | 800 |  | 1 | 5 | -1.8 | 15.3 | 8931 | 39.2 | 206 | 040007FF N N 1 | 040007FF 1 | 2113 | ALT | 195 | 9 | 25.4 | 78 | 2580 | 23.5 | 14.4 | 13.8 | 3 | 13 | 10 | -26 | 329 | 349 | 334 | 356 | 1305 | 1260 | 1340 | 1245 | 75
2018-05-02 | 14:23 | 19:23 | -05:00 | 38.8237 | -94.8027 | 7524 | 3DDiff | 328980.6 | 112.8 | 241 | -51 | -28 | 4.12 | 229.8 | 1.7 | 10 | 7275 | 7280 | 749 | 129.2 | 148 | 6.15 | 0.07 | 0.01 | 1.019 | 0.054 | -0.517 | 230 | 8000 | 29.94 | GPS1 | KTAD |  | 461.5 | 261 | 261 | 4.043 | 1 | 12152 | ENR |  |  | AP | HDG | VS (ALTS) | 0.1 | 6 | 0.2 |  | 800 |  | 1 | 5 | -1.8 | 15.2 | 8942 | 39.3 | 206 | 040007FF N N 1 | 040007FF 1 | 2113 | ALT | 195 | 9 | 25.8 | 78 | 2580 | 23.6 | 14.4 | 13.8 | 3 | 13 | 10 | -26 | 329 | 349 | 334 | 357 | 1305 | 1260 | 1340 | 1245 | 75
2018-05-02 | 14:23 | 19:23 | -05:00 | 38.8234 | -94.8033 | 7537 | 3DDiff | 328981.6 | 112.6 | 241 | -51 | -28 | 4.16 | 229.9 | 1.7 | 10 | 7288 | 7293 | 770 | 129.1 | 147 | 6.19 | -0.05 | -0.007 | 0.898 | 0.052 | -0.545 | 230 | 8000 | 29.94 | GPS1 | KTAD |  | 461.5 | 261 | 261 | 4.055 | 1 | 12152 | ENR |  |  | AP | HDG | VS (ALTS) | 0.1 | 6.1 | 0 |  | 800 |  | 1 | 4 | -1.8 | 15.2 | 8956 | 39.4 | 206 | 040007FF N N 1 | 040007FF 1 | 2113 | ALT | 195 | 9 | 25.6 | 78 | 2580 | 23.6 | 14.4 | 13.8 | 3 | 12.9 | 10 | -26 | 329 | 349 | 334 | 357 | 1300 | 1260 | 1340 | 1245 | 75
2018-05-02 | 14:23 | 19:23 | -05:00 | 38.8232 | -94.8039 | 7551 | 3DDiff | 328982.6 | 112.4 | 241 | -50 | -28 | 4.15 | 230.1 | 1.7 | 10 | 7301 | 7305 | 755 | 128.9 | 147 | 6.15 | -0.17 | -0.008 | 1.003 | 0.052 | -0.526 | 230 | 8000 | 29.94 | GPS1 | KTAD |  | 461.4 | 261 | 261 | 4.066 | 1 | 12152 | ENR |  |  | AP | HDG | VS (ALTS) | 0 | 6.2 | -0.1 |  | 800 |  | 1 | 5 | -1.8 | 15.2 | 8969 | 39.5 | 206 | 040007FF N N 1 | 040007FF 1 | 2113 | ALT | 195 | 9 | 25.4 | 78 | 2580 | 23.6 | 14.4 | 13.8 | 3 | 12.9 | 10 | -26 | 330 | 349 | 334 | 357 | 1305 | 1260 | 1340 | 1245 | 75
2018-05-02 | 14:23 | 19:23 | -05:00 | 38.8229 | -94.8044 | 7564 | 3DDiff | 328983.6 | 112.2 | 241 | -50 | -28 | 3.97 | 230.1 | 1.7 | 10 | 7314 | 7318 | 779 | 128.6 | 147 | 6.03 | 0.04 | 0.02 | 0.895 | 0.051 | -0.551 | 230 | 8000 | 29.94 | GPS1 | KTAD |  | 461.4 | 261 | 261 | 4.078 | 1 | 12152 | ENR |  |  | AP | HDG | VS (ALTS) | 0 | 6.1 | -0.1 |  | 800 |  | 1 | 3 | -1.8 | 15.2 | 8982 | 39.6 | 206 | 040007FF N N 1 | 040007FF 1 | 2113 | ALT | 195 | 9 | 25.6 | 78 | 2580 | 23.5 | 14.4 | 13.8 | 3 | 12.9 | 10 | -26 | 330 | 349 | 335 | 357 | 1300 | 1260 | 1340 | 1245 | 75
2018-05-02 | 14:23 | 19:23 | -05:00 | 38.8227 | -94.805 | 7577 | 3DDiff | 328984.6 | 112.1 | 241 | -50 | -28 | 3.82 | 230.2 | 1.7 | 10 | 7327 | 7331 | 757 | 128.4 | 147 | 5.93 | 0.09 | -0.015 | 1.013 | 0.047 | -0.531 | 230 | 8000 | 29.94 | GPS1 | KTAD |  | 461.4 | 261 | 261 | 4.086 | 1 | 12152 | ENR |  |  | AP | HDG | VS (ALTS) | 0 | 6 | -0.2 |  | 800 |  | -1 | 5 | -1.8 | 15.1 | 8995 | 39.7 | 206 | 040007FF N N 1 | 040007FF 1 | 2113 | ALT | 195 | 9 | 25.9 | 78 | 2580 | 23.6 | 14.4 | 13.8 | 3 | 12.9 | 10 | -26 | 330 | 349 | 335 | 358 | 1310 | 1260 | 1340 | 1245 | 75
2018-05-02 | 14:23 | 19:23 | -05:00 | 38.8224 | -94.8056 | 7589 | 3DDiff | 328985.6 | 111.9 | 241 | -50 | -28 | 3.71 | 230.1 | 1.7 | 10 | 7338 | 7344 | 734 | 128.4 | 147 | 5.98 | 0.06 | 0.007 | 0.953 | 0.052 | -0.539 | 230 | 8000 | 29.94 | GPS1 | KTAD |  | 461.3 | 261 | 261 | 4.098 | 1 | 12152 | ENR |  |  | AP | HDG | VS (ALTS) | -0.1 | 6 | 0 |  | 800 |  | 0 | 6 | -1.8 | 15.1 | 9007 | 39.8 | 206 | 040007FF N N 1 | 040007FF 1 | 2113 | ALT | 195 | 9 | 25.5 | 78 | 2580 | 23.6 | 14.3 | 13.8 | 2 | 12.9 | 10 | -26 | 330 | 350 | 335 | 358 | 1310 | 1260 | 1340 | 1245 | 75
2018-05-02 | 14:23 | 19:23 | -05:00 | 38.8222 | -94.8062 | 7602 | 3DDiff | 328986.6 | 111.8 | 241 | -50 | -28 | 3.8 | 230.1 | 1.7 | 10 | 7350 | 7356 | 724 | 128.4 | 147 | 6.02 | -0.12 | 0.02 | 1.058 | 0.059 | -0.513 | 230 | 8000 | 29.94 | GPS1 | KTAD |  | 461.3 | 261 | 261 | 4.109 | 1 | 12152 | ENR |  |  | AP | HDG | VS (ALTS) | -0.1 | 6 | -0.1 |  | 800 |  | 0 | 5 | -1.8 | 15.1 | 9019 | 39.9 | 206 | 040007FF N N 1 | 040007FF 1 | 2113 | ALT | 196 | 9 | 25.3 | 78 | 2580 | 23.5 | 14.3 | 13.8 | 2 | 12.9 | 10 | -26 | 330 | 350 | 335 | 358 | 1305 | 1260 | 1340 | 1245 | 75
2018-05-02 | 14:23 | 19:23 | -05:00 | 38.8219 | -94.8067 | 7614 | 3DDiff | 328987.6 | 111.7 | 241 | -50 | -28 | 3.7 | 229.9 | 1.7 | 10 | 7362 | 7368 | 709 | 128.3 | 147 | 5.93 | -0.2 | -0.01 | 1.041 | 0.056 | -0.532 | 230 | 8000 | 29.94 | GPS1 | KTAD |  | 461.3 | 261 | 261 | 4.117 | 1 | 12152 | ENR |  |  | AP | HDG | VS (ALTS) | 0 | 6.1 | 0 |  | 800 |  | 1 | 8 | -1.8 | 15.1 | 9031 | 40 | 206 | 040007FF N N 1 | 040007FF 1 | 2113 | ALT | 196 | 9 | 25.7 | 78 | 2580 | 23.5 | 14.4 | 13.8 | 2 | 13 | 10 | -26 | 331 | 350 | 336 | 358 | 1310 | 1260 | 1340 | 1245 | 75
2018-05-02 | 14:23 | 19:23 | -05:00 | 38.8217 | -94.8073 | 7627 | 3DDiff | 328988.6 | 111.6 | 241 | -50 | -28 | 3.91 | 230.1 | 1.7 | 10 | 7373 | 7379 | 706 | 128.3 | 147 | 6.19 | -0.05 | -0.018 | 1.012 | 0.063 | -0.461 | 230 | 8000 | 29.94 | GPS1 | KTAD |  | 461.3 | 261 | 261 | 4.129 | 1 | 12152 | ENR |  |  | AP | HDG | VS (ALTS) | 0 | 6.2 | 0 |  | 800 |  | 0 | 7 | -1.8 | 15 | 9042 | 40 | 206 | 040007FF N N 1 | 040007FF 1 | 2113 | ALT | 196 | 8 | 25.5 | 78 | 2580 | 23.8 | 14.4 | 13.8 | 2 | 12.9 | 10 | -26 | 331 | 350 | 336 | 358 | 1300 | 1260 | 1340 | 1245 | 76
2018-05-02 | 14:23 | 19:23 | -05:00 | 38.8214 | -94.8079 | 7640 | 3DDiff | 328989.6 | 111.5 | 241 | -50 | -28 | 4.1 | 230.1 | 1.7 | 10 | 7386 | 7391 | 726 | 128.2 | 147 | 6.17 | 0 | -0.012 | 1.014 | 0.07 | -0.5 | 230 | 8000 | 29.94 | GPS1 | KTAD |  | 461.2 | 261 | 261 | 4.141 | 1 | 12152 | ENR |  |  | AP | HDG | VS (ALTS) | 0 | 6.3 | -0.1 |  | 800 |  | 0 | 4 | -1.8 | 15 | 9053 | 40.1 | 206 | 040007FF N N 1 | 040007FF 1 | 2113 | ALT | 196 | 8 | 25.2 | 78 | 2580 | 23.7 | 14.4 | 13.8 | 2 | 12.9 | 10 | -26 | 331 | 350 | 336 | 359 | 1300 | 1260 | 1340 | 1245 | 76
2018-05-02 | 14:23 | 19:23 | -05:00 | 38.8212 | -94.8085 | 7654 | 3DDiff | 328990.6 | 111.3 | 241 | -50 | -28 | 4.2 | 230.3 | 1.7 | 10 | 7398 | 7403 | 711 | 128.2 | 147 | 6.35 | -0.12 | -0.017 | 0.988 | 0.065 | -0.491 | 230 | 8000 | 29.94 | GPS1 | KTAD |  | 461.2 | 261 | 261 | 4.148 | 1 | 12152 | ENR |  |  | AP | HDG | VS (ALTS) | -0.1 | 6.3 | -0.2 |  | 800 |  | 1 | 4 | -1.8 | 15 | 9065 | 40.2 | 206 | 040007FF N N 1 | 040007FF 1 | 2113 | ALT | 196 | 8 | 25.5 | 78 | 2580 | 23.6 | 14.3 | 13.8 | 2 | 12.8 | 10 | -26 | 331 | 351 | 336 | 359 | 1310 | 1260 | 1340 | 1245 | 75
2018-05-02 | 14:23 | 19:23 | -05:00 | 38.8209 | -94.8091 | 7668 | 3DDiff | 328991.6 | 111.1 | 241 | -50 | -28 | 4.21 | 230.6 | 1.7 | 10 | 7408 | 7415 | 685 | 127.9 | 146 | 6.3 | 0.19 | -0.031 | 1.063 | 0.058 | -0.522 | 230 | 8000 | 29.94 | GPS1 | KTAD |  | 461.2 | 261 | 261 | 4.16 | 1 | 12152 | ENR |  |  | AP | HDG | VS (ALTS) | -0.3 | 6.4 | -0.5 |  | 800 |  | -1 | 7 | -1.8 | 15 | 9077 | 40.3 | 206 | 040007FF N N 1 | 040007FF 1 | 2113 | ALT | 196 | 8 | 25.9 | 78 | 2580 | 23.6 | 14.4 | 13.8 | 2 | 12.8 | 10 | -26 | 331 | 351 | 337 | 359 | 1305 | 1260 | 1340 | 1245 | 75
2018-05-02 | 14:23 | 19:23 | -05:00 | 38.8207 | -94.8096 | 7682 | 3DDiff | 328992.6 | 110.9 | 241 | -50 | -27 | 4.26 | 230.1 | 1.7 | 10 | 7420 | 7426 | 701 | 127.4 | 146 | 6.34 | 0 | -0.009 | 1.03 | 0.06 | -0.488 | 230 | 8000 | 29.94 | GPS1 | KTAD |  | 461.1 | 261 | 261 | 4.172 | 1 | 12152 | ENR |  |  | AP | HDG | VS (ALTS) | -0.3 | 6.5 | -0.1 |  | 800 |  | -1 | 7 | -1.8 | 15 | 9089 | 40.4 | 206 | 040007FF N N 1 | 040007FF 1 | 2113 | ALT | 196 | 8 | 25.4 | 78 | 2580 | 23.6 | 14.4 | 13.8 | 2 | 12.8 | 10 | -26 | 332 | 351 | 337 | 359 | 1310 | 1260 | 1340 | 1245 | 75
2018-05-02 | 14:23 | 19:23 | -05:00 | 38.8204 | -94.8102 | 7696 | 3DDiff | 328993.6 | 110.7 | 241 | -50 | -27 | 4.4 | 230 | 1.7 | 10 | 7436 | 7439 | 812 | 127.1 | 146 | 6.14 | -0.46 | -0.023 | 1.056 | 0.065 | -0.492 | 230 | 8000 | 29.94 | GPS1 | KTAD |  | 461.1 | 261 | 261 | 4.18 | 1 | 12152 | ENR |  |  | AP | HDG | VS (ALTS) | -0.2 | 6.5 | 0 |  | 800 |  | 1 | 6 | -1.8 | 14.9 | 9103 | 40.4 | 206 | 040007FF N N 1 | 040007FF 1 | 2113 | ALT | 196 | 8 | 25.1 | 78 | 2580 | 23.4 | 14.4 | 13.8 | 2 | 12.9 | 10 | -26 | 332 | 351 | 337 | 360 | 1310 | 1260 | 1340 | 1245 | 75
2018-05-02 | 14:23 | 19:23 | -05:00 | 38.8202 | -94.8108 | 7711 | 3DDiff | 328994.6 | 110.4 | 241 | -50 | -27 | 4.33 | 229.6 | 1.7 | 10 | 7450 | 7453 | 828 | 126.8 | 145 | 5.82 | 0.01 | -0.021 | 1.044 | 0.063 | -0.502 | 230 | 8000 | 29.94 | GPS1 | KTAD |  | 461.1 | 261 | 261 | 4.191 | 1 | 12152 | ENR |  |  | AP | HDG | VS (ALTS) | 0 | 6.3 | 0.3 |  | 800 |  | 1 | 6 | -1.8 | 14.9 | 9117 | 40.5 | 206 | 040007FF N N 1 | 040007FF 1 | 2113 | ALT | 196 | 8 | 25.4 | 78 | 2580 | 23.3 | 14.4 | 13.8 | 2 | 12.9 | 10 | -26 | 332 | 352 | 337 | 360 | 1310 | 1260 | 1340 | 1245 | 75
2018-05-02 | 14:23 | 19:23 | -05:00 | 38.8199 | -94.8114 | 7725 | 3DDiff | 328995.6 | 110.2 | 241 | -50 | -27 | 4.22 | 229.8 | 1.7 | 10 | 7465 | 7467 | 857 | 126.9 | 146 | 5.77 | 0.24 | -0.025 | 1.081 | 0.064 | -0.504 | 230 | 8000 | 29.94 | GPS1 | KTAD |  | 461.1 | 261 | 261 | 4.203 | 1 | 12152 | ENR |  |  | AP | HDG | VS (ALTS) | 0.2 | 6 | 0.2 |  | 800 |  | 0 | 5 | -1.8 | 14.9 | 9132 | 40.6 | 206 | 040007FF N N 1 | 040007FF 1 | 2113 | ALT | 196 | 8 | 25.9 | 78 | 2580 | 23.4 | 14.4 | 13.8 | 2 | 12.7 | 10 | -26 | 332 | 352 | 337 | 360 | 1305 | 1260 | 1340 | 1245 | 75
2018-05-02 | 14:23 | 19:23 | -05:00 | 38.8197 | -94.8119 | 7739 | 3DDiff | 328996.6 | 110 | 241 | -50 | -27 | 4.19 | 229.7 | 1.7 | 10 | 7478 | 7482 | 823 | 126.9 | 145 | 5.66 | 0.16 | 0.018 | 0.989 | 0.063 | -0.501 | 230 | 8000 | 29.94 | GPS1 | KTAD |  | 461 | 261 | 261 | 4.211 | 1 | 12152 | ENR |  |  | AP | HDG | VS (ALTS) | 0.1 | 5.8 | 0.2 |  | 800 |  | 0 | 5 | -1.8 | 14.9 | 9147 | 40.7 | 206 | 040007FF N N 1 | 040007FF 1 | 2113 | ALT | 196 | 8 | 26.1 | 78 | 2580 | 23.5 | 14.4 | 13.8 | 2 | 12.7 | 10 | -26 | 332 | 352 | 338 | 360 | 1320 | 1260 | 1340 | 1245 | 75
2018-05-02 | 14:23 | 19:23 | -05:00 | 38.8194 | -94.8125 | 7752 | 3DDiff | 328997.6 | 109.8 | 241 | -50 | -27 | 4.08 | 229.7 | 1.7 | 10 | 7491 | 7495 | 814 | 126.8 | 145 | 5.54 | 0.06 | -0.022 | 0.976 | 0.062 | -0.497 | 230 | 8000 | 29.94 | GPS1 | KTAD |  | 461 | 261 | 261 | 4.223 | 1 | 12152 | ENR |  |  | AP | HDG | VS (ALTS) | 0.2 | 5.6 | 0.3 |  | 800 |  | 1 | 5 | -1.8 | 14.8 | 9162 | 40.7 | 206 | 040007FF N N 1 | 040007FF 1 | 2113 | ALT | 197 | 8 | 25.6 | 78 | 2580 | 23.5 | 14.4 | 13.8 | 2 | 12.9 | 10 | -26 | 332 | 352 | 338 | 360 | 1300 | 1260 | 1340 | 1245 | 75
2018-05-02 | 14:23 | 19:23 | -05:00 | 38.8192 | -94.8131 | 7766 | 3DDiff | 328998.6 | 109.7 | 242 | -50 | -27 | 4.05 | 229.7 | 1.7 | 10 | 7505 | 7508 | 796 | 126.7 | 145 | 5.48 | 0.25 | 0.029 | 0.969 | 0.069 | -0.463 | 230 | 8000 | 29.94 | GPS1 | KTAD |  | 461 | 261 | 261 | 4.23 | 1 | 12152 | ENR |  |  | AP | HDG | VS (ALTS) | 0.3 | 5.6 | 0.2 |  | 800 |  | 0 | 7 | -1.8 | 14.8 | 9175 | 40.8 | 206 | 040007FF N N 1 | 040007FF 1 | 2113 | ALT | 197 | 8 | 25.6 | 78 | 2580 | 23.4 | 14.4 | 13.8 | 2 | 13.1 | 10 | -26 | 333 | 353 | 338 | 361 | 1305 | 1260 | 1340 | 1245 | 75
2018-05-02 | 14:23 | 19:23 | -05:00 | 38.819 | -94.8136 | 7779 | 3DDiff | 328999.6 | 109.5 | 241 | -50 | -27 | 4.05 | 229.8 | 1.7 | 10 | 7517 | 7522 | 783 | 126.5 | 145 | 5.52 | 0.44 | -0.003 | 0.964 | 0.071 | -0.476 | 230 | 8000 | 29.94 | GPS1 | KTAD |  | 460.9 | 261 | 261 | 4.242 | 1 | 12152 | ENR |  |  | AP | HDG | VS (ALTS) | 0.2 | 5.6 | 0.2 |  | 800 |  | -1 | 7 | -1.8 | 14.8 | 9189 | 40.9 | 206 | 040007FF N N 1 | 040007FF 1 | 2113 | ALT | 197 | 8 | 25.8 | 78 | 2580 | 23.3 | 14.3 | 13.8 | 3 | 13.1 | 10 | -26 | 333 | 353 | 338 | 361 | 1315 | 1260 | 1340 | 1245 | 74
2018-05-02 | 14:23 | 19:23 | -05:00 | 38.8187 | -94.8142 | 7792 | 3DDiff | 329000.6 | 109.4 | 242 | -50 | -27 | 4.05 | 229.8 | 1.7 | 10 | 7530 | 7534 | 749 | 126.4 | 145 | 5.59 | 0.29 | 0.044 | 0.931 | 0.072 | -0.461 | 230 | 8000 | 29.94 | GPS1 | KTAD |  | 460.9 | 261 | 261 | 4.25 | 1 | 12152 | ENR |  |  | AP | HDG | VS (ALTS) | 0.2 | 5.5 | 0.1 |  | 800 |  | -1 | 7 | -1.8 | 14.8 | 9202 | 41 | 206 | 040007FF N N 1 | 040007FF 1 | 2113 | ALT | 197 | 8 | 25.8 | 78 | 2580 | 23.4 | 14.4 | 13.8 | 3 | 12.9 | 10 | -26 | 333 | 353 | 339 | 361 | 1310 | 1260 | 1340 | 1245 | 74
2018-05-02 | 14:23 | 19:23 | -05:00 | 38.8185 | -94.8148 | 7806 | 3DDiff | 329001.6 | 109.3 | 242 | -50 | -27 | 4.03 | 230 | 1.7 | 10 | 7542 | 7547 | 759 | 126.6 | 145 | 5.97 | 0.09 | -0.006 | 0.974 | 0.072 | -0.478 | 230 | 8000 | 29.94 | GPS1 | KTAD |  | 460.9 | 261 | 261 | 4.262 | 1 | 12152 | ENR |  |  | AP | HDG | VS (ALTS) | 0.1 | 5.6 | 0 |  | 800 |  | 0 | 7 | -1.8 | 14.8 | 9214 | 41.1 | 205 | 040007FF N N 1 | 040007FF 1 | 2113 | ALT | 197 | 8 | 26 | 78 | 2580 | 23.5 | 14.4 | 13.8 | 3 | 12.8 | 10 | -26 | 333 | 353 | 339 | 361 | 1300 | 1260 | 1340 | 1245 | 75
2018-05-02 | 14:23 | 19:23 | -05:00 | 38.8182 | -94.8153 | 7819 | 3DDiff | 329002.6 | 109.2 | 242 | -49 | -27 | 3.98 | 230 | 1.7 | 10 | 7556 | 7560 | 761 | 125.9 | 144 | 5.82 | -0.02 | -0.019 | 1.043 | 0.072 | -0.48 | 230 | 8000 | 29.94 | GPS1 | KTAD |  | 460.9 | 261 | 261 | 4.27 | 1 | 12152 | ENR |  |  | AP | HDG | VS (ALTS) | 0 | 5.8 | 0 |  | 800 |  | 0 | 7 | -1.8 | 14.7 | 9228 | 41.2 | 205 | 040007FF N N 1 | 040007FF 1 | 2113 | ALT | 197 | 8 | 25.4 | 78 | 2580 | 23.5 | 14.4 | 13.8 | 3 | 12.7 | 10 | -26 | 334 | 354 | 339 | 362 | 1305 | 1260 | 1340 | 1245 | 75
2018-05-02 | 14:23 | 19:23 | -05:00 | 38.818 | -94.8159 | 7832 | 3DDiff | 329003.6 | 109.1 | 242 | -49 | -27 | 3.89 | 230 | 1.7 | 10 | 7568 | 7573 | 776 | 125.4 | 144 | 5.81 | -0.02 | 0.017 | 1.009 | 0.071 | -0.469 | 230 | 8000 | 29.94 | GPS1 | KTAD |  | 460.8 | 261 | 261 | 4.281 | 1 | 12152 | ENR |  |  | AP | HDG | VS (ALTS) | 0 | 5.9 | 0 |  | 800 |  | 1 | 7 | -1.8 | 14.7 | 9241 | 41.3 | 205 | 040007FF N N 1 | 040007FF 1 | 2113 | ALT | 197 | 8 | 24.8 | 78 | 2580 | 23.3 | 14.4 | 13.8 | 3 | 12.8 | 10 | -26 | 334 | 354 | 339 | 362 | 1310 | 1260 | 1340 | 1245 | 75
2018-05-02 | 14:23 | 19:23 | -05:00 | 38.8178 | -94.8165 | 7844 | 3DDiff | 329004.6 | 109 | 242 | -49 | -27 | 3.88 | 230.1 | 1.7 | 10 | 7580 | 7585 | 729 | 124.9 | 144 | 5.71 | -0.04 | -0.005 | 0.964 | 0.074 | -0.463 | 230 | 8000 | 29.94 | GPS1 | KTAD |  | 460.8 | 261 | 261 | 4.293 | 1 | 12152 | ENR |  |  | AP | HDG | VS (ALTS) | 0 | 5.9 | -0.1 |  | 800 |  | 0 | 8 | -1.8 | 14.7 | 9255 | 41.4 | 205 | 040007FF N N 1 | 040007FF 1 | 2113 | ALT | 197 | 8 | 24.8 | 78 | 2580 | 23.2 | 14.4 | 13.8 | 3 | 12.8 | 10 | -26 | 334 | 354 | 339 | 362 | 1305 | 1260 | 1340 | 1245 | 74
2018-05-02 | 14:23 | 19:23 | -05:00 | 38.8175 | -94.8171 | 7857 | 3DDiff | 329005.6 | 109 | 242 | -49 | -26 | 3.86 | 230 | 1.7 | 10 | 7591 | 7597 | 713 | 124.9 | 144 | 5.92 | 0.19 | -0.006 | 1.019 | 0.073 | -0.455 | 230 | 8000 | 29.94 | GPS1 | KTAD |  | 460.8 | 261 | 261 | 4.301 | 1 | 12152 | ENR |  |  | AP | HDG | VS (ALTS) | 0 | 5.9 | 0 |  | 800 |  | -1 | 8 | -1.8 | 14.7 | 9266 | 41.4 | 205 | 040007FF N N 1 | 040007FF 1 | 2113 | ALT | 197 | 8 | 25.2 | 78 | 2580 | 23.2 | 14.3 | 13.8 | 3 | 12.8 | 10 | -26 | 334 | 354 | 340 | 362 | 1310 | 1260 | 1340 | 1250 | 74
2018-05-02 | 14:23 | 19:23 | -05:00 | 38.8173 | -94.8176 | 7869 | 3DDiff | 329006.6 | 108.9 | 242 | -49 | -26 | 3.85 | 230 | 1.7 | 10 | 7604 | 7609 | 736 | 125 | 144 | 6.19 | -0.06 | -0.02 | 1.064 | 0.078 | -0.445 | 230 | 8000 | 29.94 | GPS1 | KTAD |  | 460.7 | 261 | 261 | 4.312 | 1 | 12152 | ENR |  |  | AP | HDG | VS (ALTS) | 0 | 6.1 | 0 |  | 800 |  | 0 | 10 | -1.8 | 14.6 | 9278 | 41.5 | 205 | 040007FF N N 1 | 040007FF 1 | 2113 | ALT | 197 | 8 | 25.8 | 78 | 2580 | 23.5 | 14.4 | 13.8 | 3 | 12.7 | 9 | -26 | 334 | 354 | 340 | 362 | 1305 | 1260 | 1340 | 1250 | 75
2018-05-02 | 14:23 | 19:23 | -05:00 | 38.817 | -94.8182 | 7882 | 3DDiff | 329007.6 | 108.7 | 242 | -49 | -26 | 3.93 | 230.1 | 1.7 | 10 | 7616 | 7621 | 714 | 124.9 | 143 | 6.23 | -0.29 | 0.007 | 1.01 | 0.076 | -0.464 | 230 | 8000 | 29.94 | GPS1 | KTAD |  | 460.7 | 261 | 261 | 4.32 | 1 | 12152 | ENR |  |  | AP | HDG | VS (ALTS) | -0.1 | 6.2 | -0.1 |  | 800 |  | 1 | 9 | -1.8 | 14.6 | 9291 | 41.5 | 205 | 040007FF N N 1 | 040007FF 1 | 2113 | ALT | 197 | 8 | 25.8 | 78 | 2580 | 23.7 | 14.4 | 13.8 | 3 | 12.7 | 8 | -26 | 334 | 355 | 340 | 363 | 1305 | 1260 | 1340 | 1250 | 75
2018-05-02 | 14:23 | 19:23 | -05:00 | 38.8168 | -94.8188 | 7895 | 3DDiff | 329008.6 | 108.6 | 242 | -49 | -26 | 3.91 | 230 | 1.7 | 10 | 7627 | 7633 | 709 | 124.4 | 143 | 6.18 | -0.3 | -0.008 | 1.078 | 0.075 | -0.459 | 230 | 8000 | 29.94 | GPS1 | KTAD |  | 460.7 | 261 | 261 | 4.332 | 1 | 12152 | ENR |  |  | AP | HDG | VS (ALTS) | 0 | 6.3 | 0 |  | 800 |  | 1 | 9 | -1.8 | 14.6 | 9302 | 41.6 | 205 | 040007FF N N 1 | 040007FF 1 | 2113 | ALT | 197 | 8 | 25.2 | 78 | 2580 | 23.7 | 14.3 | 13.8 | 3 | 12.7 | 7 | -26 | 335 | 355 | 340 | 363 | 1310 | 1260 | 1340 | 1250 | 75
2018-05-02 | 14:23 | 19:23 | -05:00 | 38.8166 | -94.8193 | 7908 | 3DDiff | 329009.6 | 108.6 | 242 | -49 | -26 | 4.03 | 230.1 | 1.7 | 10 | 7640 | 7645 | 742 | 124.5 | 143 | 6.21 | -0.08 | 0.003 | 0.937 | 0.078 | -0.453 | 230 | 8000 | 29.94 | GPS1 | KTAD |  | 460.7 | 261 | 261 | 4.34 | 1 | 12152 | ENR |  |  | AP | HDG | VS (ALTS) | 0 | 6.3 | -0.1 |  | 800 |  | 1 | 8 | -1.8 | 14.6 | 9314 | 41.6 | 205 | 040007FF N N 1 | 040007FF 1 | 2113 | ALT | 197 | 8 | 24.7 | 78 | 2580 | 23.6 | 14.3 | 13.8 | 3 | 12.7 | 7 | -26 | 335 | 355 | 341 | 363 | 1310 | 1260 | 1340 | 1250 | 75
2018-05-02 | 14:23 | 19:23 | -05:00 | 38.8163 | -94.8199 | 7921 | 3DDiff | 329010.6 | 108.5 | 242 | -49 | -26 | 4.15 | 230 | 1.7 | 10 | 7653 | 7657 | 733 | 124.6 | 143 | 6.51 | 0.2 | -0.004 | 1.035 | 0.081 | -0.437 | 230 | 8000 | 29.94 | GPS1 | KTAD |  | 460.6 | 261 | 261 | 4.352 | 1 | 12152 | ENR |  |  | AP | HDG | VS (ALTS) | -0.1 | 6.4 | 0 |  | 800 |  | 0 | 7 | -1.8 | 14.6 | 9327 | 41.7 | 205 | 040007FF N N 1 | 040007FF 1 | 2113 | ALT | 197 | 8 | 25.1 | 78 | 2580 | 23.3 | 14.4 | 13.8 | 3 | 12.7 | 5 | -26 | 335 | 355 | 341 | 363 | 1310 | 1260 | 1340 | 1250 | 75
2018-05-02 | 14:23 | 19:23 | -05:00 | 38.8161 | -94.8205 | 7935 | 3DDiff | 329011.6 | 108.3 | 242 | -49 | -26 | 4.42 | 230 | 1.7 | 10 | 7665 | 7670 | 739 | 124.5 | 143 | 6.72 | 0.27 | 0.009 | 1.078 | 0.091 | -0.391 | 230 | 8000 | 29.94 | VLOC1 | IIXD | 110.9 |  |  | 356 |  | 0 |  |  |  |  | AP | HDG | VS (ALTS) | 0 | 6.4 | 0 |  | 800 |  | -1 | 5 | -1.8 | 14.5 | 9339 | 41.7 | 205 | 040007FF N N 1 | 040007FF 1 | 2113 | ALT | 197 | 8 | 25.7 | 78 | 2580 | 23.2 | 14.4 | 13.8 | 3 | 12.6 | 4 | -26 | 335 | 356 | 341 | 364 | 1310 | 1260 | 1340 | 1250 | 74
2018-05-02 | 14:23 | 19:23 | -05:00 | 38.8159 | -94.821 | 7951 | 3DDiff | 329012.6 | 108 | 242 | -49 | -26 | 4.84 | 230 | 1.7 | 10 | 7678 | 7682 | 762 | 124.4 | 143 | 7.09 | 0.13 | -0.008 | 1.051 | 0.095 | -0.393 | 230 | 8000 | 29.94 | VLOC1 | IIXD | 110.9 |  |  | 356 |  | 0.39 |  |  |  |  | AP | HDG | VS (ALTS) | 0 | 6.5 | 0 |  | 800 |  | 0 | 3 | -1.8 | 14.5 | 9352 | 41.7 | 205 | 040007FF N N 1 | 040007FF 1 | 2113 | ALT | 197 | 8 | 26.3 | 78 | 2580 | 23.3 | 14.4 | 13.8 | 3 | 12.6 | 3 | -26 | 335 | 356 | 341 | 364 | 1310 | 1260 | 1340 | 1250 | 74
2018-05-02 | 14:23 | 19:23 | -05:00 | 38.8156 | -94.8216 | 7967 | 3DDiff | 329013.6 | 107.7 | 242 | -49 | -26 | 5.31 | 230 | 1.7 | 10 | 7693 | 7696 | 816 | 124.2 | 143 | 7.41 | -0.05 | -0.041 | 1.091 | 0.102 | -0.372 | 230 | 8000 | 29.94 | VLOC1 | IIXD | 110.9 |  |  | 356 |  | 1 |  |  |  |  | AP | HDG | VS (ALTS) | 0 | 6.7 | 0 |  | 800 |  | 0 | 2 | -1.8 | 14.5 | 9366 | 41.7 | 205 | 040007FF N N 1 | 040007FF 1 | 2113 | ALT | 197 | 8 | 26 | 78 | 2580 | 23.3 | 14.4 | 13.8 | 3 | 12.7 | 3 | -26 | 336 | 356 | 341 | 364 | 1310 | 1260 | 1340 | 1250 | 74
2018-05-02 | 14:23 | 19:23 | -05:00 | 38.8154 | -94.8221 | 7986 | 3DDiff | 329014.6 | 107.1 | 242 | -48 | -26 | 5.67 | 229.8 | 1.7 | 10 | 7709 | 7710 | 898 | 123.6 | 142 | 7.71 | -0.08 | 0.019 | 0.944 | 0.102 | -0.395 | 230 | 8000 | 29.94 | VLOC1 | IIXD | 110.9 |  |  | 356 |  | 1 |  |  |  |  | AP | HDG | VS (ALTS) | 0 | 6.8 | 0.2 |  | 800 |  | 1 | -1 | -1.8 | 14.5 | 9382 | 41.8 | 205 | 040007FF N N 1 | 040007FF 1 | 2113 | ALT | 197 | 8 | 25.3 | 78 | 2570 | 23.3 | 14.4 | 13.8 | 2 | 12.6 | 3 | -26 | 336 | 356 | 342 | 364 | 1310 | 1260 | 1340 | 1250 | 74
2018-05-02 | 14:23 | 19:23 | -05:00 | 38.8152 | -94.8227 | 8005 | 3DDiff | 329015.6 | 106.5 | 242 | -48 | -26 | 5.91 | 229.7 | 1.7 | 10 | 7728 | 7727 | 1002 | 123.1 | 142 | 8.02 | -0.17 | 0.029 | 1.017 | 0.099 | -0.385 | 230 | 8000 | 29.94 | GPS1 | KTAD |  | 460.5 | 261 | 261 | 4.398 | 1 | 12152 | ENR |  |  | AP | HDG | VS (ALTS) | 0.1 | 7 | 0.2 |  | 800 |  | 2 | -4 | -1.8 | 14.5 | 9401 | 41.8 | 205 | 040007FF N N 1 | 040007FF 1 | 2113 | ALT | 197 | 8 | 24.8 | 78 | 2570 | 23.3 | 14.4 | 13.8 | 2 | 12.5 | 3 | -26 | 336 | 357 | 342 | 364 | 1305 | 1260 | 1340 | 1250 | 74
2018-05-02 | 14:23 | 19:23 | -05:00 | 38.8149 | -94.8232 | 8025 | 3DDiff | 329016.6 | 105.9 | 242 | -48 | -26 | 5.87 | 229.6 | 1.7 | 10 | 7747 | 7745 | 1082 | 122 | 141 | 8.08 | -0.09 | -0.024 | 0.999 | 0.093 | -0.42 | 230 | 8000 | 29.94 | GPS1 | KTAD |  | 460.5 | 261 | 261 | 4.41 | 1 | 12152 | ENR |  |  | AP | HDG | VS (ALTS) | 0.2 | 7.2 | 0.3 |  | 800 |  | 2 | -6 | -1.8 | 14.4 | 9422 | 41.8 | 205 | 040007FF N N 1 | 040007FF 1 | 2113 | ALT | 197 | 8 | 24.9 | 78 | 2570 | 23.3 | 14.4 | 13.8 | 2 | 12.5 | 3 | -26 | 336 | 357 | 342 | 365 | 1305 | 1260 | 1335 | 1250 | 74
2018-05-02 | 14:23 | 19:23 | -05:00 | 38.8147 | -94.8238 | 8044 | 3DDiff | 329017.6 | 105.4 | 242 | -48 | -26 | 5.65 | 229.4 | 1.7 | 10 | 7764 | 7763 | 1074 | 121 | 140 | 7.59 | 0.45 | 0.023 | 0.984 | 0.084 | -0.436 | 230 | 8000 | 29.94 | GPS1 | KTAD |  | 460.4 | 261 | 261 | 4.418 | 1 | 12152 | ENR |  |  | AP | HDG | ALTS (ALT) | 0.3 | 7.2 | 0.5 |  | 800 |  | 0 | -4 | -1.8 | 14.4 | 9443 | 41.8 | 205 | 040007FF N N 1 | 040007FF 1 | 2113 | ALT | 198 | 8 | 25.6 | 78 | 2570 | 23.3 | 14.4 | 13.8 | 2 | 12.5 | 3 | -26 | 336 | 357 | 342 | 365 | 1305 | 1260 | 1335 | 1250 | 74
2018-05-02 | 14:23 | 19:23 | -05:00 | 38.8145 | -94.8243 | 8062 | 3DDiff | 329018.6 | 104.9 | 242 | -47 | -25 | 5.41 | 229.5 | 1.7 | 10 | 7782 | 7781 | 1078 | 120.5 | 139 | 7.52 | 0.65 | 0.023 | 1.008 | 0.087 | -0.409 | 230 | 8000 | 29.94 | GPS1 | KTAD |  | 460.4 | 261 | 261 | 4.426 | 1 | 12152 | ENR |  |  | AP | HDG | ALTS (ALT) | 0.4 | 7.2 | 0.4 |  | 800 |  | -1 | -4 | -1.8 | 14.4 | 9463 | 41.8 | 205 | 040007FF N N 1 | 040007FF 1 | 2113 | ALT | 198 | 8 | 26.2 | 78 | 2570 | 23.3 | 14.4 | 13.8 | 2 | 12.6 | 3 | -26 | 337 | 357 | 342 | 365 | 1305 | 1260 | 1335 | 1250 | 74
2018-05-02 | 14:23 | 19:23 | -05:00 | 38.8142 | -94.8249 | 8079 | 3DDiff | 329019.6 | 104.6 | 242 | -47 | -25 | 5.03 | 229.6 | 1.7 | 10 | 7799 | 7799 | 1050 | 120.4 | 139 | 7.39 | 0.54 | -0.038 | 0.952 | 0.09 | -0.418 | 230 | 8000 | 29.94 | GPS1 | KTAD |  | 460.4 | 261 | 261 | 4.438 | 1 | 12152 | ENR |  |  | AP | HDG | ALTS (ALT) | 0.3 | 7.2 | 0.3 |  | 800 |  | -1 | -2 | -1.8 | 14.4 | 9483 | 41.8 | 205 | 040007FF N N 1 | 040007FF 1 | 2113 | ALT | 198 | 8 | 26.4 | 77 | 2570 | 23.3 | 14.4 | 13.8 | 2 | 12.6 | 3 | -26 | 337 | 357 | 343 | 365 | 1305 | 1260 | 1335 | 1250 | 74
2018-05-02 | 14:23 | 19:23 | -05:00 | 38.814 | -94.8254 | 8095 | 3DDiff | 329020.6 | 104.3 | 242 | -47 | -25 | 4.91 | 229.7 | 1.7 | 10 | 7815 | 7816 | 999 | 120.3 | 139 | 7.17 | 0.24 | 0.005 | 1.057 | 0.094 | -0.4 | 230 | 8000 | 29.94 | GPS1 | KTAD |  | 460.4 | 261 | 261 | 4.445 | 1 | 12152 | ENR |  |  | AP | HDG | ALTS (ALT) | 0.3 | 7.1 | 0.2 |  | 800 |  | 0 | -1 | -1.8 | 14.4 | 9501 | 41.9 | 205 | 040007FF N N 1 | 040007FF 1 | 2113 | ALT | 198 | 8 | 26.5 | 77 | 2570 | 23.3 | 14.4 | 13.8 | 2 | 12.7 | 3 | -26 | 337 | 357 | 343 | 366 | 1305 | 1260 | 1335 | 1250 | 74
2018-05-02 | 14:23 | 19:23 | -05:00 | 38.8138 | -94.826 | 8111 | 3DDiff | 329021.6 | 104 | 242 | -47 | -25 | 4.63 | 229.7 | 1.7 | 10 | 7831 | 7832 | 965 | 120.2 | 139 | 6.92 | 0.16 | -0.006 | 0.993 | 0.098 | -0.372 | 230 | 8000 | 29.94 | GPS1 | KTAD |  | 460.3 | 261 | 261 | 4.453 | 1 | 12152 | ENR |  |  | AP | HDG | ALTS (ALT) | 0.2 | 6.9 | 0.2 |  | 766.5 |  | 0 | -1 | -1.8 | 14.4 | 9518 | 41.9 | 205 | 040007FF N N 1 | 040007FF 1 | 2113 | ALT | 198 | 8 | 25.9 | 77 | 2570 | 23.3 | 14.4 | 13.8 | 2 | 12.7 | 3 | -26 | 337 | 357 | 343 | 366 | 1305 | 1260 | 1335 | 1250 | 74
2018-05-02 | 14:23 | 19:23 | -05:00 | 38.8136 | -94.8265 | 8126 | 3DDiff | 329022.6 | 103.8 | 242 | -47 | -25 | 4.46 | 229.7 | 1.7 | 10 | 7846 | 7848 | 926 | 120.1 | 138 | 6.75 | -0.08 | -0.056 | 0.902 | 0.097 | -0.402 | 230 | 8000 | 29.94 | GPS1 | KTAD |  | 460.3 | 261 | 261 | 4.465 | 1 | 12152 | ENR |  |  | AP | HDG | ALTS (ALT) | 0.2 | 6.7 | 0.2 |  | 689.8 |  | 1 | -3 | -1.8 | 14.3 | 9534 | 41.9 | 205 | 040007FF N N 1 | 040007FF 1 | 2113 | ALT | 198 | 8 | 25.3 | 77 | 2570 | 23.2 | 14.4 | 13.8 | 2 | 12.6 | 3 | -26 | 337 | 357 | 343 | 366 | 1305 | 1260 | 1335 | 1250 | 74
2018-05-02 | 14:23 | 19:23 | -05:00 | 38.8133 | -94.8271 | 8140 | 3DDiff | 329023.6 | 103.7 | 242 | -47 | -25 | 4.14 | 229.7 | 1.7 | 10 | 7860 | 7862 | 885 | 119.9 | 138 | 6.58 | 0.01 | 0.002 | 0.959 | 0.099 | -0.371 | 230 | 8000 | 29.94 | GPS1 | KTAD |  | 460.3 | 261 | 261 | 4.473 | 1 | 12152 | ENR |  |  | AP | HDG | ALTS (ALT) | 0.2 | 6.5 | 0.2 |  | 620.6 |  | 1 | -3 | -1.8 | 14.3 | 9549 | 41.9 | 205 | 040007FF N N 1 | 040007FF 1 | 2113 | ALT | 198 | 8 | 24.7 | 77 | 2570 | 23.1 | 14.4 | 13.8 | 2 | 12.5 | 3 | -26 | 337 | 358 | 343 | 366 | 1305 | 1260 | 1335 | 1250 | 74
2018-05-02 | 14:23 | 19:23 | -05:00 | 38.8131 | -94.8276 | 8153 | 3DDiff | 329024.6 | 103.6 | 242 | -47 | -25 | 3.97 | 229.7 | 1.7 | 10 | 7873 | 7876 | 822 | 119.6 | 138 | 6.21 | 0.42 | 0.014 | 0.962 | 0.102 | -0.374 | 230 | 8000 | 29.94 | GPS1 | KTAD |  | 460.2 | 261 | 261 | 4.48 | 1 | 12152 | ENR |  |  | AP | HDG | ALTS (ALT) | 0.2 | 6.3 | 0.2 |  | 554.7 |  | 0 | -2 | -1.8 | 14.3 | 9563 | 41.9 | 205 | 040007FF N N 1 | 040007FF 1 | 2113 | ALT | 198 | 8 | 24.2 | 77 | 2570 | 23 | 14.4 | 13.8 | 2 | 12.5 | 3 | -26 | 338 | 358 | 344 | 366 | 1305 | 1260 | 1335 | 1250 | 74
2018-05-02 | 14:23 | 19:23 | -05:00 | 38.8129 | -94.8281 | 8165 | 3DDiff | 329025.6 | 103.7 | 242 | -47 | -25 | 3.8 | 229.6 | 1.7 | 10 | 7884 | 7889 | 790 | 119.5 | 138 | 5.9 | 0.5 | 0.004 | 0.984 | 0.103 | -0.389 | 230 | 8000 | 29.94 | GPS1 | KTAD |  | 460.2 | 261 | 261 | 4.492 | 1 | 12152 | ENR |  |  | AP | HDG | ALTS (ALT) | 0.2 | 6.1 | 0.3 |  | 498.6 |  | -1 | -1 | -1.8 | 14.2 | 9574 | 41.8 | 204 | 040007FF N N 1 | 040007FF 1 | 2113 | ALT | 198 | 8 | 24.5 | 78 | 2570 | 22.9 | 14.4 | 13.8 | 2 | 12.5 | 3 | -26 | 338 | 358 | 344 | 367 | 1305 | 1260 | 1335 | 1250 | 73
2018-05-02 | 14:23 | 19:23 | -05:00 | 38.8127 | -94.8287 | 8177 | 3DDiff | 329026.6 | 103.8 | 242 | -47 | -25 | 3.49 | 229.6 | 1.7 | 10 | 7896 | 7901 | 719 | 119.6 | 138 | 5.55 | 0.23 | 0.003 | 1.028 | 0.102 | -0.387 | 230 | 8000 | 29.94 | GPS1 | KTAD |  | 460.2 | 261 | 261 | 4.5 | 1 | 12152 | ENR |  |  | AP | HDG | ALTS (ALT) | 0.3 | 5.8 | 0.3 |  | 437.4 |  | 0 | -2 | -1.8 | 14.2 | 9585 | 41.8 | 204 | 040007FF N N 1 | 040007FF 1 | 2113 | ALT | 198 | 8 | 25 | 78 | 2570 | 22.8 | 14.4 | 13.8 | 2 | 12.5 | 3 | -26 | 338 | 358 | 344 | 367 | 1305 | 1260 | 1335 | 1250 | 73
2018-05-02 | 14:24 | 19:23 | -05:00 | 38.8124 | -94.8292 | 8188 | 3DDiff | 329027.6 | 103.9 | 242 | -47 | -25 | 3.26 | 229.4 | 1.7 | 10 | 7907 | 7913 | 691 | 119.8 | 139 | 5.41 | 0.28 | -0.012 | 1.026 | 0.098 | -0.38 | 230 | 8000 | 29.94 | GPS1 | KTAD |  | 460.2 | 261 | 261 | 4.512 | 1 | 12152 | ENR |  |  | AP | HDG | ALTS (ALT) | 0.3 | 5.4 | 0.4 |  | 383.7 |  | 1 | -2 | -1.8 | 14.2 | 9595 | 41.8 | 204 | 040007FF N N 1 | 040007FF 1 | 2113 | ALT | 198 | 8 | 25.6 | 78 | 2570 | 22.9 | 14.4 | 13.8 | 2 | 12.7 | 3 | -26 | 338 | 359 | 344 | 367 | 1305 | 1260 | 1335 | 1255 | 73
2018-05-02 | 14:24 | 19:24 | -05:00 | 38.8122 | -94.8298 | 8199 | 3DDiff | 329028.6 | 104.1 | 242 | -47 | -25 | 3.07 | 229.4 | 1.7 | 10 | 7916 | 7923 | 629 | 120.1 | 139 | 5.29 | 0.37 | 0.051 | 1.036 | 0.102 | -0.349 | 230 | 8000 | 29.94 | GPS1 | KTAD |  | 460.1 | 261 | 261 | 4.52 | 1 | 12152 | ENR |  |  | AP | HDG | ALTS (ALT) | 0.4 | 5.2 | 0.4 |  | 337 |  | 1 | -1 | -1.8 | 14.1 | 9603 | 41.8 | 204 | 040007FF N N 1 | 040007FF 1 | 2113 | ALT | 198 | 8 | 26 | 78 | 2580 | 23 | 14.4 | 13.8 | 3 | 12.6 | 3 | -26 | 338 | 359 | 344 | 367 | 1305 | 1260 | 1335 | 1255 | 73
2018-05-02 | 14:24 | 19:24 | -05:00 | 38.812 | -94.8303 | 8208 | 3DDiff | 329029.6 | 104.4 | 242 | -47 | -25 | 2.81 | 229.4 | 1.7 | 10 | 7926 | 7933 | 605 | 120.4 | 139 | 5.14 | 0.47 | -0.01 | 0.98 | 0.101 | -0.41 | 230 | 8000 | 29.94 | GPS1 | KTAD |  | 460.1 | 261 | 261 | 4.527 | 1 | 12152 | ENR |  |  | AP | HDG | ALTS (ALT) | 0.4 | 5 | 0.5 |  | 289.9 |  | 0 | -3 | -1.8 | 14.1 | 9610 | 41.8 | 204 | 040007FF N N 1 | 040007FF 1 | 2113 | ALT | 198 | 8 | 25.8 | 78 | 2580 | 23.1 | 14.4 | 13.8 | 3 | 12.6 | 3 | -26 | 338 | 359 | 345 | 367 | 1305 | 1260 | 1335 | 1255 | 74
2018-05-02 | 14:24 | 19:24 | -05:00 | 38.8117 | -94.8309 | 8217 | 3DDiff | 329030.6 | 104.7 | 242 | -48 | -25 | 2.6 | 229.5 | 1.7 | 10 | 7934 | 7942 | 555 | 120.5 | 139 | 4.94 | 0.55 | 0.011 | 1.005 | 0.094 | -0.407 | 230 | 8000 | 29.94 | GPS1 | KTAD |  | 460.1 | 261 | 261 | 4.535 | 1 | 12152 | ENR |  |  | AP | HDG | ALTS (ALT) | 0.4 | 4.8 | 0.4 |  | 245.1 |  | 0 | -4 | -1.8 | 14 | 9616 | 41.8 | 204 | 040007FF N N 1 | 040007FF 1 | 2113 | ALT | 198 | 8 | 26.1 | 78 | 2580 | 23 | 14.4 | 13.8 | 3 | 12.5 | 3 | -26 | 339 | 359 | 345 | 368 | 1305 | 1260 | 1335 | 1255 | 74
2018-05-02 | 14:24 | 19:24 | -05:00 | 38.8115 | -94.8314 | 8225 | 3DDiff | 329031.6 | 105 | 242 | -48 | -25 | 2.28 | 229.5 | 1.7 | 10 | 7943 | 7951 | 537 | 120.6 | 140 | 4.6 | 0.68 | 0.008 | 0.873 | 0.093 | -0.42 | 230 | 8000 | 29.94 | GPS1 | KTAD |  | 460.1 | 261 | 261 | 4.547 | 1 | 12152 | ENR |  |  | AP | HDG | ALT | 0.4 | 4.6 | 0.4 |  | 203.6 |  | -1 | -4 | -1.8 | 14 | 9622 | 41.8 | 204 | 040007FF N N 1 | 040007FF 1 | 2113 | ALT | 198 | 8 | 26.1 | 78 | 2580 | 23 | 14.4 | 13.8 | 3 | 12.5 | 3 | -26 | 339 | 359 | 345 | 368 | 1305 | 1260 | 1335 | 1255 | 74
2018-05-02 | 14:24 | 19:24 | -05:00 | 38.8113 | -94.832 | 8232 | 3DDiff | 329032.6 | 105.5 | 242 | -48 | -26 | 2.03 | 229.8 | 1.7 | 10 | 7951 | 7960 | 510 | 121 | 140 | 4.56 | 0.67 | 0.021 | 0.938 | 0.089 | -0.426 | 230 | 8000 | 29.94 | GPS1 | KTAD |  | 460 | 261 | 261 | 4.559 | 1 | 12152 | ENR |  |  | AP | HDG | ALT | 0.3 | 4.3 | 0.1 |  | 177.1 |  | -2 | -5 | -1.8 | 13.9 | 9628 | 41.8 | 204 | 040007FF N N 1 | 040007FF 1 | 2113 | ALT | 199 | 8 | 26 | 78 | 2590 | 23 | 14.4 | 13.8 | 3 | 12.5 | 3 | -26 | 339 | 360 | 345 | 368 | 1305 | 1260 | 1340 | 1255 | 74
2018-05-02 | 14:24 | 19:24 | -05:00 | 38.8111 | -94.8325 | 8238 | 3DDiff | 329033.6 | 106 | 242 | -48 | -26 | 1.59 | 229.7 | 1.7 | 10 | 7957 | 7968 | 474 | 121.1 | 140 | 4.39 | 0.49 | -0.031 | 0.947 | 0.079 | -0.459 | 230 | 8000 | 29.94 | GPS1 | KTAD |  | 460 | 261 | 261 | 4.566 | 1 | 12152 | ENR |  |  | AP | HDG | ALT | 0.2 | 4.1 | 0.2 |  | 156.2 |  | -1 | -5 | -1.8 | 13.9 | 9631 | 41.8 | 204 | 040007FF N N 1 | 040007FF 1 | 2113 | ALT | 199 | 8 | 25.4 | 78 | 2590 | 23 | 14.4 | 13.8 | 3 | 12.7 | 3 | -26 | 339 | 360 | 345 | 368 | 1305 | 1260 | 1340 | 1255 | 74
2018-05-02 | 14:24 | 19:24 | -05:00 | 38.8108 | -94.8331 | 8242 | 3DDiff | 329034.6 | 106.7 | 242 | -49 | -26 | 1.29 | 229.5 | 1.7 | 10 | 7961 | 7974 | 347 | 121.4 | 141 | 4.04 | -0.01 | -0.049 | 0.981 | 0.081 | -0.441 | 230 | 8000 | 29.94 | GPS1 | KTAD |  | 460 | 261 | 261 | 4.574 | 1 | 12152 | ENR |  |  | AP | HDG | ALT | 0.2 | 4 | 0.3 |  | 144.5 |  | 1 | -4 | -1.8 | 13.8 | 9634 | 41.7 | 204 | 040007FF N N 1 | 040007FF 1 | 2113 | ALT | 199 | 8 | 24.9 | 78 | 2590 | 23 | 14.3 | 13.8 | 3 | 12.8 | 3 | -26 | 339 | 360 | 346 | 369 | 1305 | 1260 | 1340 | 1255 | 74
2018-05-02 | 14:24 | 19:24 | -05:00 | 38.8106 | -94.8336 | 8246 | 3DDiff | 329035.6 | 107.3 | 242 | -49 | -26 | 1.08 | 229.6 | 1.7 | 10 | 7965 | 7978 | 284 | 122 | 141 | 4.08 | -0.03 | -0.008 | 1.04 | 0.083 | -0.424 | 230 | 8000 | 29.94 | GPS1 | KTAD |  | 459.9 | 261 | 261 | 4.586 | 1 | 12152 | ENR |  |  | AP | HDG | ALT | 0.3 | 3.9 | 0.3 |  | 129.1 |  | 2 | -5 | -1.8 | 13.8 | 9634 | 41.7 | 204 | 040007FF N N 1 | 040007FF 1 | 2113 | ALT | 199 | 8 | 24.8 | 78 | 2600 | 23 | 14.3 | 13.8 | 3 | 12.9 | 3 | -26 | 339 | 360 | 346 | 369 | 1305 | 1260 | 1340 | 1255 | 74
2018-05-02 | 14:24 | 19:24 | -05:00 | 38.8104 | -94.8342 | 8249 | 3DDiff | 329036.6 | 108 | 242 | -49 | -26 | 0.94 | 229.4 | 1.7 | 10 | 7969 | 7983 | 260 | 122.8 | 142 | 3.71 | 0.04 | -0.027 | 1.051 | 0.083 | -0.441 | 230 | 8000 | 29.94 | GPS1 | KTAD |  | 459.9 | 261 | 261 | 4.594 | 1 | 12152 | ENR |  |  | AP | HDG | ALT | 0.3 | 3.8 | 0.5 |  | 107.3 |  | 2 | -5 | -1.8 | 13.7 | 9633 | 41.7 | 204 | 040007FF N N 1 | 040007FF 1 | 2113 | ALT | 199 | 7 | 25 | 78 | 2600 | 23 | 14.4 | 13.8 | 3 | 12.8 | 3 | -26 | 340 | 360 | 346 | 369 | 1305 | 1260 | 1340 | 1255 | 74
2018-05-02 | 14:24 | 19:24 | -05:00 | 38.8101 | -94.8348 | 8252 | 3DDiff | 329037.6 | 108.7 | 242 | -49 | -27 | 0.89 | 229.4 | 1.7 | 10 | 7971 | 7986 | 199 | 123.7 | 143 | 3.67 | 0.06 | -0.03 | 1.01 | 0.08 | -0.452 | 230 | 8000 | 29.94 | GPS1 | KTAD |  | 459.9 | 261 | 261 | 4.605 | 1 | 12152 | ENR |  |  | AP | HDG | ALT | 0.4 | 3.7 | 0.4 |  | 89.7 |  | 2 | -4 | -1.8 | 13.7 | 9632 | 41.7 | 204 | 040007FF N N 1 | 040007FF 1 | 2113 | ALT | 199 | 7 | 25.2 | 78 | 2600 | 23 | 14.4 | 13.8 | 3 | 12.7 | 3 | -26 | 340 | 360 | 346 | 369 | 1305 | 1260 | 1340 | 1255 | 74
2018-05-02 | 14:24 | 19:24 | -05:00 | 38.8099 | -94.8353 | 8255 | 3DDiff | 329038.6 | 109.4 | 241 | -50 | -27 | 0.87 | 229.5 | 1.7 | 10 | 7975 | 7989 | 225 | 124.5 | 144 | 3.65 | 0.27 | -0.021 | 1.04 | 0.08 | -0.443 | 230 | 8000 | 29.94 | GPS1 | KTAD |  | 459.9 | 261 | 261 | 4.617 | 1 | 12152 | ENR |  |  | AP | HDG | ALT | 0.4 | 3.5 | 0.4 |  | 57.4 |  | 1 | -4 | -1.8 | 13.6 | 9630 | 41.6 | 204 | 040007FF N N 1 | 040007FF 1 | 2113 | ALT | 199 | 7 | 25.2 | 78 | 2600 | 23 | 14.4 | 13.8 | 3 | 12.8 | 3 | -26 | 340 | 361 | 347 | 370 | 1305 | 1260 | 1340 | 1255 | 74
2018-05-02 | 14:24 | 19:24 | -05:00 | 38.8096 | -94.8359 | 8257 | 3DDiff | 329039.6 | 110.2 | 242 | -50 | -27 | 0.77 | 229.7 | 1.7 | 10 | 7979 | 7993 | 180 | 125.1 | 145 | 3.48 | 0.59 | 0.012 | 1.051 | 0.074 | -0.476 | 230 | 8000 | 29.94 | GPS1 | KTAD |  | 459.8 | 261 | 261 | 4.625 | 1 | 12152 | ENR |  |  | AP | HDG | ALT | 0.4 | 3.3 | 0.2 |  | 31.9 |  | -1 | -6 | -1.8 | 13.6 | 9629 | 41.6 | 204 | 040007FF N N 1 | 040007FF 1 | 2113 | ALT | 199 | 7 | 25.5 | 78 | 2610 | 23 | 14.4 | 13.8 | 3 | 12.8 | 3 | -26 | 340 | 361 | 347 | 370 | 1305 | 1260 | 1340 | 1250 | 74
2018-05-02 | 14:24 | 19:24 | -05:00 | 38.8094 | -94.8365 | 8259 | 3DDiff | 329040.6 | 110.9 | 241 | -50 | -27 | 0.66 | 229.5 | 1.7 | 10 | 7980 | 7995 | 171 | 125.8 | 145 | 3.53 | 0.51 | -0.018 | 1.095 | 0.069 | -0.472 | 230 | 8000 | 29.94 | GPS1 | KTAD |  | 459.8 | 261 | 261 | 4.637 | 1 | 12152 | ENR |  |  | AP | HDG | ALT | 0.3 | 3.3 | 0.4 |  | 17.5 |  | -1 | -5 | -1.8 | 13.5 | 9627 | 41.6 | 204 | 040007FF N N 1 | 040007FF 1 | 2113 | ALT | 199 | 8 | 25.6 | 78 | 2610 | 23 | 14.3 | 13.8 | 2 | 12.8 | 3 | -26 | 340 | 361 | 347 | 370 | 1305 | 1260 | 1340 | 1250 | 74
2018-05-02 | 14:24 | 19:24 | -05:00 | 38.8091 | -94.8371 | 8261 | 3DDiff | 329041.6 | 111.6 | 241 | -51 | -28 | 0.72 | 229.4 | 1.7 | 10 | 7983 | 7998 | 156 | 126 | 146 | 3.58 | 0.34 | 0.034 | 1.011 | 0.075 | -0.477 | 230 | 8000 | 29.94 | GPS1 | KTAD |  | 459.8 | 261 | 261 | 4.645 | 1 | 12152 | ENR |  |  | AP | HDG | ALT | 0.4 | 3.2 | 0.4 |  | -3 |  | 0 | -6 | -1.8 | 13.5 | 9625 | 41.5 | 203 | 040007FF N N 1 | 040007FF 1 | 2113 | ALT | 199 | 8 | 25.4 | 78 | 2610 | 23 | 14.4 | 13.8 | 2 | 13 | 3 | -26 | 340 | 361 | 347 | 370 | 1305 | 1260 | 1340 | 1250 | 74
2018-05-02 | 14:24 | 19:24 | -05:00 | 38.8089 | -94.8377 | 8263 | 3DDiff | 329042.6 | 112.4 | 241 | -51 | -28 | 0.57 | 229.5 | 1.7 | 10 | 7985 | 8001 | 124 | 126.9 | 147 | 3.47 | 0.51 | -0.002 | 0.902 | 0.07 | -0.497 | 230 | 8000 | 29.94 | GPS1 | KTAD |  | 459.7 | 261 | 261 | 4.652 | 1 | 12152 | ENR |  |  | AP | HDG | ALT | 0.4 | 3.2 | 0.3 |  | -22.5 |  | 0 | -7 | -1.8 | 13.4 | 9623 | 41.5 | 203 | 040007FF N N 1 | 040007FF 1 | 2113 | ALT | 199 | 8 | 25.5 | 78 | 2610 | 23 | 14.4 | 13.8 | 2 | 13 | 3 | -26 | 341 | 361 | 347 | 370 | 1305 | 1260 | 1340 | 1250 | 74
2018-05-02 | 14:24 | 19:24 | -05:00 | 38.8086 | -94.8382 | 8265 | 3DDiff | 329043.6 | 113.1 | 241 | -51 | -28 | 0.47 | 229.6 | 1.7 | 10 | 7987 | 8002 | 151 | 127.5 | 147 | 3.44 | 0.6 | 0.033 | 0.998 | 0.062 | -0.502 | 230 | 8000 | 29.94 | GPS1 | KTAD |  | 459.7 | 261 | 261 | 4.664 | 1 | 12152 | ENR |  |  | AP | HDG | ALT | 0.4 | 3.3 | 0.3 |  | -31 |  | -1 | -7 | -1.8 | 13.4 | 9621 | 41.5 | 203 | 040007FF N N 1 | 040007FF 1 | 2113 | ALT | 199 | 8 | 25.4 | 78 | 2610 | 23 | 14.4 | 13.8 | 2 | 12.9 | 3 | -26 | 341 | 362 | 347 | 371 | 1305 | 1260 | 1340 | 1250 | 74
2018-05-02 | 14:24 | 19:24 | -05:00 | 38.8084 | -94.8388 | 8267 | 3DDiff | 329044.6 | 113.9 | 242 | -52 | -28 | 0.49 | 229.7 | 1.7 | 10 | 7989 | 8005 | 76 | 128 | 148 | 3.06 | 0.63 | -0.044 | 0.965 | 0.06 | -0.528 | 230 | 8000 | 29.94 | GPS1 | KTAD |  | 459.7 | 261 | 261 | 4.676 | 1 | 12152 | ENR |  |  | AP | HDG | ALT | 0.3 | 3.2 | 0.2 |  | -49.7 |  | -2 | -7 | -1.8 | 13.4 | 9619 | 41.4 | 203 | 040007FF N N 1 | 040007FF 1 | 2113 | ALT | 199 | 8 | 25.2 | 78 | 2610 | 23 | 14.3 | 13.8 | 2 | 12.7 | 3 | -26 | 341 | 362 | 347 | 371 | 1305 | 1260 | 1340 | 1250 | 75
2018-05-02 | 14:24 | 19:24 | -05:00 | 38.8081 | -94.8394 | 8268 | 3DDiff | 329045.6 | 114.7 | 241 | -52 | -29 | 0.39 | 229.5 | 1.7 | 10 | 7989 | 8006 | 90 | 128.7 | 149 | 3.02 | 0.55 | -0.01 | 1.092 | 0.052 | -0.525 | 230 | 8000 | 29.94 | GPS1 | KTAD |  | 459.6 | 261 | 261 | 4.688 | 1 | 12152 | ENR |  |  | AP | HDG | ALT | 0.3 | 3.1 | 0.4 |  | -52.2 |  | -2 | -7 | -1.8 | 13.3 | 9616 | 41.4 | 203 | 040007FF N N 1 | 040007FF 1 | 2113 | ALT | 199 | 8 | 25.2 | 78 | 2610 | 23 | 14.3 | 13.8 | 2 | 12.7 | 3 | -26 | 341 | 362 | 347 | 371 | 1305 | 1260 | 1340 | 1245 | 75
2018-05-02 | 14:24 | 19:24 | -05:00 | 38.8079 | -94.84 | 8270 | 3DDiff | 329046.6 | 115.4 | 241 | -52 | -29 | 0.44 | 229.5 | 1.7 | 10 | 7992 | 8007 | 122 | 129.5 | 150 | 2.94 | 0.12 | 0.02 | 0.967 | 0.054 | -0.535 | 230 | 8000 | 29.94 | GPS1 | KTAD |  | 459.6 | 261 | 261 | 4.699 | 1 | 12152 | ENR |  |  | AP | HDG | ALT | 0.4 | 2.9 | 0.4 |  | -72.8 |  | 0 | -8 | -1.8 | 13.3 | 9614 | 41.4 | 203 | 040007FF N N 1 | 040007FF 1 | 2113 | ALT | 199 | 8 | 25.3 | 78 | 2610 | 23 | 14.3 | 13.8 | 2 | 12.8 | 3 | -26 | 341 | 362 | 348 | 371 | 1305 | 1260 | 1340 | 1245 | 75
2018-05-02 | 14:24 | 19:24 | -05:00 | 38.8076 | -94.8406 | 8271 | 3DDiff | 329047.6 | 116.2 | 241 | -53 | -29 | 0.44 | 229.6 | 1.7 | 10 | 7992 | 8009 | 54 | 130.1 | 150 | 2.98 | 0.06 | 0.021 | 1.032 | 0.046 | -0.564 | 230 | 8000 | 29.94 | GPS1 | KTAD |  | 459.6 | 261 | 261 | 4.711 | 1 | 12152 | ENR |  |  | AP | HDG | ALT | 0.3 | 2.8 | 0.3 |  | -78.4 |  | 0 | -9 | -1.8 | 13.3 | 9612 | 41.3 | 203 | 040007FF N N 1 | 040007FF 1 | 2113 | ALT | 199 | 8 | 25 | 78 | 2610 | 23 | 14.4 | 13.8 | 2 | 12.8 | 3 | -26 | 341 | 362 | 348 | 372 | 1305 | 1260 | 1335 | 1245 | 75
2018-05-02 | 14:24 | 19:24 | -05:00 | 38.8073 | -94.8412 | 8272 | 3DDiff | 329048.6 | 116.9 | 241 | -53 | -29 | 0.41 | 229.6 | 1.7 | 10 | 7994 | 8010 | 82 | 130.7 | 151 | 2.88 | 0 | 0.005 | 0.943 | 0.043 | -0.584 | 230 | 8000 | 29.94 | GPS1 | KTAD |  | 459.6 | 261 | 261 | 4.719 | 1 | 12152 | ENR |  |  | AP | HDG | ALT | 0.3 | 2.7 | 0.3 |  | -90.5 |  | 1 | -11 | -1.8 | 13.2 | 9609 | 41.3 | 203 | 040007FF N N 1 | 040007FF 1 | 2113 | ALT | 199 | 8 | 25.2 | 78 | 2610 | 23 | 14.3 | 13.8 | 2 | 12.9 | 3 | -26 | 341 | 363 | 348 | 372 | 1305 | 1260 | 1335 | 1245 | 75
2018-05-02 | 14:24 | 19:24 | -05:00 | 38.8071 | -94.8418 | 8273 | 3DDiff | 329049.6 | 117.7 | 241 | -53 | -30 | 0.3 | 229.4 | 1.7 | 10 | 7995 | 8011 | 70 | 131.2 | 151 | 2.7 | 0.19 | 0.025 | 0.933 | 0.03 | -0.621 | 230 | 8000 | 29.94 | GPS1 | KTAD |  | 459.5 | 261 | 261 | 4.73 | 1 | 12152 | ENR |  |  | AP | HDG | ALT | 0.4 | 2.5 | 0.5 |  | -99.9 |  | 0 | -10 | -1.8 | 13.2 | 9607 | 41.2 | 203 | 040007FF N N 1 | 040007FF 1 | 2113 | ALT | 199 | 8 | 25 | 78 | 2610 | 23 | 14.4 | 13.8 | 2 | 12.9 | 3 | -26 | 342 | 363 | 348 | 372 | 1305 | 1260 | 1335 | 1245 | 75
2018-05-02 | 14:24 | 19:24 | -05:00 | 38.8068 | -94.8425 | 8274 | 3DDiff | 329050.6 | 118.4 | 241 | -53 | -30 | 0.22 | 229.6 | 1.7 | 10 | 7998 | 8013 | 111 | 131.8 | 152 | 2.61 | 0.4 | 0.021 | 1.028 | 0.026 | -0.608 | 230 | 8000 | 29.94 | GPS1 | KTAD |  | 459.5 | 261 | 261 | 4.742 | 1 | 12152 | ENR |  |  | AP | HDG | ALT | 0.4 | 2.5 | 0.3 |  | -118.5 |  | 0 | -8 | -1.8 | 13.2 | 9606 | 41.2 | 203 | 040007FF N N 1 | 040007FF 1 | 2113 | ALT | 199 | 8 | 25.2 | 77 | 2610 | 23.1 | 14.4 | 13.8 | 2 | 12.9 | 4 | -26 | 342 | 363 | 348 | 372 | 1305 | 1260 | 1335 | 1245 | 75
2018-05-02 | 14:24 | 19:24 | -05:00 | 38.8065 | -94.8431 | 8274 | 3DDiff | 329051.6 | 119.2 | 241 | -54 | -30 | 0 | 229.7 | 1.7 | 10 | 7998 | 8015 | 53 | 132.3 | 153 | 2.39 | 0.72 | 0.082 | 0.961 | 0.021 | -0.66 | 230 | 8000 | 29.94 | GPS1 | KTAD |  | 459.5 | 261 | 261 | 4.754 | 1 | 12152 | ENR |  |  | AP | HDG | ALT | 0.3 | 2.4 | 0.2 |  | -122.2 |  | -2 | -10 | -1.8 | 13.1 | 9605 | 41.2 | 203 | 040007FF N N 1 | 040007FF 1 | 2113 | ALT | 199 | 8 | 25 | 77 | 2610 | 23 | 14.4 | 13.8 | 2 | 12.9 | 5 | -26 | 342 | 363 | 348 | 372 | 1305 | 1260 | 1335 | 1245 | 75
2018-05-02 | 14:24 | 19:24 | -05:00 | 38.8063 | -94.8437 | 8274 | 3DDiff | 329052.6 | 120.1 | 241 | -54 | -30 | -0.41 | 229.7 | 1.7 | 10 | 7996 | 8014 | 11 | 133.1 | 154 | 2.37 | 0.68 | -0.003 | 0.978 | 0.004 | -0.689 | 230 | 8000 | 29.94 | GPS1 | KTAD |  | 459.4 | 261 | 261 | 4.762 | 1 | 12152 | ENR |  |  | AP | HDG | ALT | 0.3 | 2.3 | 0.3 |  | -103.6 |  | -2 | -7 | -1.8 | 13.1 | 9601 | 41.1 | 203 | 040007FF N N 1 | 040007FF 1 | 2113 | ALT | 199 | 8 | 25.2 | 77 | 2610 | 23.1 | 14.4 | 13.8 | 2 | 12.9 | 7 | -26 | 342 | 364 | 348 | 373 | 1305 | 1260 | 1335 | 1245 | 75
2018-05-02 | 14:24 | 19:24 | -05:00 | 38.806 | -94.8443 | 8272 | 3DDiff | 329053.6 | 121 | 241 | -55 | -30 | -0.73 | 229.9 | 1.7 | 10 | 7997 | 8014 | -29 | 133.5 | 154 | 2.09 | 0.69 | 0.021 | 0.972 | 0.005 | -0.697 | 230 | 8000 | 29.94 | GPS1 | KTAD |  | 459.4 | 261 | 261 | 4.773 | 1 | 12152 | ENR |  |  | AP | HDG | ALT | 0.2 | 2.3 | 0.1 |  | -113.5 |  | -2 | -7 | -1.8 | 13.1 | 9598 | 41.1 | 203 | 040007FF N N 1 | 040007FF 1 | 2113 | ALT | 199 | 8 | 25.2 | 78 | 2610 | 23.1 | 14.4 | 13.8 | 2 | 13 | 8 | -26 | 342 | 364 | 348 | 373 | 1305 | 1260 | 1335 | 1245 | 75
2018-05-02 | 14:24 | 19:24 | -05:00 | 38.8057 | -94.845 | 8268 | 3DDiff | 329054.6 | 121.9 | 241 | -55 | -30 | -1.13 | 230 | 1.7 | 10 | 7993 | 8013 | -94 | 134.6 | 155 | 2 | 0.56 | -0.025 | 1.012 | -0.002 | -0.71 | 230 | 8000 | 29.94 | GPS1 | KTAD |  | 459.4 | 261 | 261 | 4.789 | 1 | 12152 | ENR |  |  | AP | HDG | ALT | 0.1 | 2.2 | 0 |  | -85.9 |  | -3 | -2 | -1.8 | 13 | 9592 | 41.1 | 203 | 040007FF N N 1 | 040007FF 1 | 2113 | ALT | 199 | 8 | 25 | 78 | 2610 | 23 | 14.3 | 13.8 | 2 | 13.1 | 8 | -26 | 342 | 364 | 348 | 373 | 1305 | 1260 | 1335 | 1245 | 75
2018-05-02 | 14:24 | 19:24 | -05:00 | 38.8054 | -94.8456 | 8264 | 3DDiff | 329055.6 | 122.9 | 241 | -56 | -31 | -1.32 | 229.9 | 1.7 | 10 | 7990 | 8010 | -141 | 135.5 | 156 | 1.77 | 0.77 | 0.032 | 0.939 | -0.003 | -0.723 | 230 | 8000 | 29.94 | GPS1 | KTAD |  | 459.3 | 261 | 261 | 4.801 | 1 | 12152 | ENR |  |  | AP | HDG | ALT | 0 | 2.1 | 0.1 |  | -65.3 |  | -4 | -2 | -1.8 | 13 | 9585 | 41 | 203 | 040007FF N N 1 | 040007FF 1 | 2113 | ALT | 199 | 8 | 25.1 | 78 | 2610 | 23.1 | 14.4 | 13.8 | 2 | 12.9 | 8 | -26 | 342 | 364 | 349 | 373 | 1305 | 1260 | 1335 | 1245 | 75
2018-05-02 | 14:24 | 19:24 | -05:00 | 38.8052 | -94.8463 | 8259 | 3DDiff | 329056.7 | 123.9 | 241 | -56 | -31 | -1.42 | 230.3 | 1.7 | 10 | 7986 | 8007 | -180 | 136.7 | 158 | 1.79 | -0.01 | -0.005 | 1.021 | -0.005 | -0.716 | 230 | 8000 | 29.94 | GPS1 | KTAD |  | 459.3 | 261 | 261 | 4.812 | 1 | 12152 | ENR |  |  | AP | HDG | ALT | 0 | 2.1 | -0.2 |  | -30.3 |  | -2 | 0 | -1.8 | 13 | 9578 | 41 | 203 | 040007FF N N 1 | 040007FF 1 | 2113 | ALT | 199 | 8 | 25.3 | 78 | 2610 | 23.1 | 14.3 | 13.8 | 2 | 12.7 | 8 | -26 | 342 | 364 | 349 | 373 | 1305 | 1260 | 1335 | 1245 | 75
2018-05-02 | 14:24 | 19:24 | -05:00 | 38.8049 | -94.8469 | 8255 | 3DDiff | 329057.7 | 125 | 241 | -57 | -31 | -1.36 | 230.1 | 1.7 | 10 | 7981 | 8003 | -251 | 137.9 | 159 | 1.79 | -0.2 | -0.015 | 0.997 | -0.004 | -0.722 | 230 | 8000 | 29.94 | GPS1 | KTAD |  | 459.3 | 261 | 261 | 4.824 | 1 | 12152 | ENR |  |  | AP | HDG | ALT | -0.1 | 2.2 | -0.1 |  | 8.7 |  | -1 | 1 | -1.8 | 12.9 | 9569 | 40.9 | 203 | 040007FF N N 1 | 040007FF 1 | 2113 | ALT | 199 | 8 | 25.1 | 78 | 2610 | 23.1 | 14.3 | 13.8 | 2 | 12.6 | 8 | -26 | 342 | 364 | 349 | 373 | 1305 | 1260 | 1335 | 1245 | 75
2018-05-02 | 14:24 | 19:24 | -05:00 | 38.8046 | -94.8476 | 8251 | 3DDiff | 329058.7 | 126 | 241 | -57 | -32 | -1.2 | 230 | 1.7 | 10 | 7976 | 7998 | -243 | 138.8 | 160 | 2.03 | -0.62 | 0.042 | 0.957 | -0.004 | -0.71 | 230 | 8000 | 29.94 | GPS1 | KTAD |  | 459.2 | 261 | 261 | 4.836 | 1 | 12152 | ENR |  |  | AP | HDG | ALT | -0.1 | 2.3 | 0 |  | 51.2 |  | 0 | 2 | -1.8 | 12.9 | 9560 | 40.9 | 203 | 040007FF N N 1 | 040007FF 1 | 2113 | ALT | 199 | 8 | 25.4 | 78 | 2610 | 23.1 | 14.3 | 13.8 | 3 | 12.8 | 8 | -26 | 342 | 365 | 349 | 373 | 1305 | 1260 | 1335 | 1245 | 75
2018-05-02 | 14:24 | 19:24 | -05:00 | 38.8043 | -94.8482 | 8247 | 3DDiff | 329059.7 | 126.8 | 241 | -57 | -32 | -0.83 | 230.2 | 1.7 | 10 | 7974 | 7995 | -222 | 139.2 | 161 | 2.1 | -0.82 | 0.047 | 1.143 | 0 | -0.703 | 230 | 8000 | 29.94 | GPS1 | KTAD |  | 459.2 | 261 | 261 | 4.848 | 1 | 12152 | ENR |  |  | AP | HDG | ALT | -0.1 | 2.5 | -0.2 |  | 64.6 |  | 1 | 1 | -1.8 | 12.9 | 9554 | 40.9 | 203 | 040007FF N N 1 | 040007FF 1 | 2113 | ALT | 199 | 8 | 25.3 | 78 | 2610 | 23.1 | 14.3 | 13.8 | 3 | 12.9 | 8 | -26 | 342 | 365 | 349 | 373 | 1305 | 1260 | 1340 | 1245 | 75
2018-05-02 | 14:24 | 19:24 | -05:00 | 38.804 | -94.8489 | 8245 | 3DDiff | 329060.7 | 127.7 | 241 | -57 | -32 | -0.51 | 229.7 | 1.7 | 10 | 7971 | 7991 | -203 | 139.8 | 161 | 2.34 | -0.29 | 0.032 | 1.053 | -0.003 | -0.716 | 230 | 8000 | 29.94 | GPS1 | KTAD |  | 459.2 | 261 | 261 | 4.859 | 1 | 12152 | ENR |  |  | AP | HDG | ALT | 0 | 2.4 | 0.3 |  | 96.1 |  | 1 | 0 | -1.8 | 12.9 | 9547 | 40.8 | 203 | 040007FF N N 1 | 040007FF 1 | 2113 | ALT | 199 | 8 | 25.2 | 78 | 2610 | 23.1 | 14.4 | 13.8 | 3 | 13.1 | 8 | -26 | 342 | 365 | 349 | 373 | 1305 | 1260 | 1340 | 1245 | 75
2018-05-02 | 14:24 | 19:24 | -05:00 | 38.8037 | -94.8496 | 8245 | 3DDiff | 329061.7 | 128.5 | 241 | -58 | -33 | -0.05 | 230 | 1.7 | 10 | 7970 | 7989 | -138 | 140.1 | 162 | 2.55 | 0.14 | 0.015 | 1.029 | -0.001 | -0.729 | 230 | 8000 | 29.94 | GPS1 | KTAD |  | 459.1 | 261 | 261 | 4.867 | 1 | 12152 | ENR |  |  | AP | HDG | ALT | 0.1 | 2.4 | 0 |  | 102 |  | -1 | -3 | -1.8 | 12.9 | 9543 | 40.8 | 203 | 040007FF N N 1 | 040007FF 1 | 2113 | ALT | 199 | 8 | 25.6 | 78 | 2610 | 23.1 | 14.3 | 13.8 | 3 | 13 | 8 | -26 | 342 | 365 | 349 | 374 | 1305 | 1260 | 1340 | 1245 | 75
2018-05-02 | 14:24 | 19:24 | -05:00 | 38.8034 | -94.8502 | 8245 | 3DDiff | 329062.7 | 129.1 | 241 | -58 | -33 | 0.09 | 230 | 1.7 | 10 | 7968 | 7987 | -101 | 140.3 | 162 | 2.71 | 0.18 | 0.028 | 0.981 | -0.017 | -0.764 | 230 | 8000 | 29.94 | GPS1 | KTAD |  | 459.1 | 261 | 261 | 4.883 | 1 | 12152 | ENR |  |  | AP | HDG | ALT | 0 | 2.6 | 0 |  | 116.6 |  | -2 | -2 | -1.8 | 12.9 | 9540 | 40.8 | 203 | 040007FF N N 1 | 040007FF 1 | 2113 | ALT | 199 | 8 | 25.6 | 78 | 2610 | 23.1 | 14.3 | 13.8 | 3 | 12.9 | 8 | -26 | 343 | 365 | 349 | 374 | 1305 | 1260 | 1340 | 1245 | 75
2018-05-02 | 14:24 | 19:24 | -05:00 | 38.8031 | -94.8509 | 8246 | 3DDiff | 329063.7 | 129.7 | 241 | -58 | -33 | 0.26 | 230 | 1.7 | 10 | 7968 | 7986 | -47 | 140.5 | 162 | 2.74 | 0.01 | 0.023 | 1.097 | -0.018 | -0.747 | 230 | 8000 | 29.94 | GPS1 | KTAD |  | 459.1 | 261 | 261 | 4.895 | 1 | 12152 | ENR |  |  | AP | HDG | ALT | 0 | 2.8 | 0 |  | 116.6 |  | -1 | -1 | -1.8 | 12.8 | 9538 | 40.7 | 203 | 040007FF N N 1 | 040007FF 1 | 2113 | ALT | 199 | 8 | 25.9 | 78 | 2610 | 23.1 | 14.4 | 13.8 | 3 | 12.8 | 8 | -26 | 343 | 365 | 349 | 374 | 1305 | 1260 | 1340 | 1245 | 75
2018-05-02 | 14:24 | 19:24 | -05:00 | 38.8028 | -94.8515 | 8248 | 3DDiff | 329064.6 | 130.1 | 241 | -58 | -33 | 0.7 | 230.1 | 1.7 | 10 | 7968 | 7986 | -62 | 140.8 | 163 | 2.63 | -0.29 | 0.038 | 1.033 | -0.011 | -0.745 | 230 | 8000 | 29.94 | GPS1 | KTAD |  | 459 | 261 | 261 | 4.906 | 1 | 12152 | ENR |  |  | AP | HDG | ALT | -0.1 | 2.8 | -0.1 |  | 117.2 |  | 0 | -3 | -1.8 | 12.8 | 9537 | 40.7 | 202 | 040007FF N N 1 | 040007FF 1 | 2113 | ALT | 199 | 8 | 25.5 | 78 | 2610 | 23.1 | 14.4 | 13.8 | 3 | 12.9 | 8 | -26 | 343 | 365 | 349 | 374 | 1305 | 1260 | 1340 | 1245 | 75
2018-05-02 | 14:24 | 19:24 | -05:00 | 38.8026 | -94.8522 | 8251 | 3DDiff | 329065.6 | 130.6 | 240 | -59 | -33 | 0.79 | 229.9 | 1.7 | 10 | 7971 | 7986 | 93 | 141.7 | 163 | 2.56 | -0.48 | -0.016 | 1.045 | -0.027 | -0.783 | 230 | 8000 | 29.94 | GPS1 | KTAD |  | 459 | 261 | 261 | 4.918 | 1 | 12152 | ENR |  |  | AP | HDG | ALT | 0 | 2.8 | 0.1 |  | 100.9 |  | 0 | -2 | -1.8 | 12.8 | 9537 | 40.7 | 202 | 040007FF N N 1 | 040007FF 1 | 2113 | ALT | 199 | 8 | 25.4 | 78 | 2610 | 23.1 | 14.4 | 13.8 | 3 | 13 | 8 | -26 | 343 | 365 | 349 | 374 | 1305 | 1260 | 1340 | 1245 | 75
2018-05-02 | 14:24 | 19:24 | -05:00 | 38.8022 | -94.8529 | 8254 | 3DDiff | 329066.7 | 130.9 | 241 | -59 | -33 | 0.88 | 230 | 1.7 | 10 | 7976 | 7990 | 144 | 142.3 | 164 | 2.42 | -0.22 | -0.009 | 1.054 | -0.026 | -0.794 | 230 | 8000 | 29.94 | GPS1 | KTAD |  | 459 | 261 | 261 | 4.93 | 1 | 12152 | ENR |  |  | AP | HDG | ALT | 0 | 2.6 | 0 |  | 53.7 |  | 1 | -6 | -1.8 | 12.8 | 9541 | 40.6 | 202 | 040007FF N N 1 | 040007FF 1 | 2113 | ALT | 199 | 8 | 25.2 | 78 | 2610 | 23.1 | 14.4 | 13.8 | 3 | 13 | 8 | -26 | 343 | 365 | 349 | 374 | 1305 | 1260 | 1340 | 1245 | 75
2018-05-02 | 14:24 | 19:24 | -05:00 | 38.8019 | -94.8536 | 8256 | 3DDiff | 329067.7 | 131.3 | 241 | -59 | -33 | 0.58 | 230 | 1.7 | 10 | 7976 | 7992 | 127 | 142.6 | 164 | 2.26 | -0.14 | 0.021 | 0.966 | -0.043 | -0.847 | 230 | 8000 | 29.94 | GPS1 | KTAD |  | 458.9 | 261 | 261 | 4.945 | 1 | 12152 | ENR |  |  | AP | HDG | ALT | 0 | 2.4 | 0 |  | 52.7 |  | 0 | -4 | -1.8 | 12.8 | 9544 | 40.6 | 202 | 040007FF N N 1 | 040007FF 1 | 2113 | ALT | 199 | 8 | 25.2 | 78 | 2610 | 23.1 | 14.4 | 13.8 | 3 | 13 | 8 | -26 | 343 | 365 | 349 | 374 | 1305 | 1260 | 1340 | 1245 | 75
2018-05-02 | 14:24 | 19:24 | -05:00 | 38.8016 | -94.8543 | 8258 | 3DDiff | 329068.7 | 131.8 | 241 | -59 | -33 | 0.48 | 230.1 | 1.7 | 10 | 7978 | 7994 | 92 | 143.2 | 165 | 2.27 | 0.04 | 0.024 | 1.042 | -0.041 | -0.819 | 230 | 8000 | 29.94 | GPS1 | KTAD |  | 458.9 | 261 | 261 | 4.957 | 1 | 12152 | ENR |  |  | AP | HDG | ALT | 0 | 2.3 | -0.1 |  | 34.7 |  | -1 | -3 | -1.8 | 12.8 | 9546 | 40.5 | 202 | 040007FF N N 1 | 040007FF 1 | 2113 | ALT | 199 | 8 | 25.2 | 77 | 2610 | 23.1 | 14.3 | 13.8 | 3 | 13 | 8 | -26 | 343 | 365 | 349 | 374 | 1305 | 1260 | 1340 | 1245 | 75
2018-05-02 | 14:24 | 19:24 | -05:00 | 38.8013 | -94.8549 | 8260 | 3DDiff | 329069.7 | 132.2 | 241 | -59 | -33 | 0.46 | 230.2 | 1.7 | 10 | 7978 | 7995 | 55 | 143.3 | 165 | 2.34 | 0.05 | 0.013 | 1.061 | -0.038 | -0.823 | 230 | 8000 | 29.94 | GPS1 | KTAD |  | 458.9 | 261 | 261 | 4.969 | 1 | 12152 | ENR |  |  | AP | HDG | ALT | -0.1 | 2.3 | -0.1 |  | 40.3 |  | -2 | -2 | -1.8 | 12.8 | 9547 | 40.5 | 202 | 040007FF N N 1 | 040007FF 1 | 2113 | ALT | 199 | 8 | 25.4 | 77 | 2610 | 23.1 | 14.4 | 13.8 | 2 | 12.9 | 8 | -26 | 343 | 365 | 349 | 374 | 1310 | 1260 | 1340 | 1245 | 75
2018-05-02 | 14:24 | 19:24 | -05:00 | 38.801 | -94.8556 | 8261 | 3DDiff | 329070.6 | 132.6 | 241 | -60 | -33 | 0.59 | 230.4 | 1.7 | 10 | 7980 | 7995 | 110 | 143.5 | 166 | 2.25 | 0.06 | 0.005 | 0.961 | -0.035 | -0.823 | 230 | 8000 | 29.94 | GPS1 | KTAD |  | 458.8 | 261 | 261 | 4.98 | 1 | 12152 | ENR |  |  | AP | HDG | ALT | -0.2 | 2.3 | -0.3 |  | 26.5 |  | -2 | -2 | -1.8 | 12.8 | 9548 | 40.4 | 202 | 040007FF N N 1 | 040007FF 1 | 2113 | ALT | 199 | 8 | 25.2 | 77 | 2610 | 23.2 | 14.3 | 13.8 | 2 | 12.8 | 8 | -26 | 343 | 365 | 349 | 374 | 1310 | 1260 | 1340 | 1245 | 75
2018-05-02 | 14:24 | 19:24 | -05:00 | 38.8007 | -94.8563 | 8263 | 3DDiff | 329071.6 | 133 | 241 | -60 | -34 | 0.67 | 230.4 | 1.7 | 10 | 7983 | 7998 | 132 | 143.7 | 166 | 2.12 | -0.14 | 0.035 | 0.89 | -0.038 | -0.841 | 230 | 8000 | 29.94 | GPS1 | KTAD |  | 458.8 | 261 | 261 | 4.996 | 1 | 12152 | ENR |  |  | AP | HDG | ALT | -0.3 | 2.2 | -0.3 |  | -3.5 |  | -2 | -6 | -1.8 | 12.8 | 9551 | 40.4 | 202 | 040007FF N N 1 | 040007FF 1 | 2113 | ALT | 199 | 8 | 25.4 | 77 | 2610 | 23.2 | 14.3 | 13.8 | 2 | 12.9 | 8 | -26 | 343 | 365 | 349 | 374 | 1310 | 1260 | 1340 | 1245 | 75
2018-05-02 | 14:24 | 19:24 | -05:00 | 38.8004 | -94.857 | 8265 | 3DDiff | 329072.6 | 133.5 | 241 | -60 | -34 | 0.33 | 230.4 | 1.7 | 10 | 7985 | 8000 | 102 | 144 | 166 | 1.86 | -0.03 | 0.007 | 0.944 | -0.052 | -0.88 | 230 | 8000 | 29.94 | GPS1 | KTAD |  | 458.8 | 261 | 261 | 5.008 | 1 | 12152 | ENR |  |  | AP | HDG | ALT | -0.3 | 1.9 | -0.3 |  | -16.7 |  | -2 | -4 | -1.8 | 12.8 | 9552 | 40.4 | 202 | 040007FF N N 1 | 040007FF 1 | 2113 | ALT | 199 | 8 | 25.5 | 77 | 2610 | 23.2 | 14.4 | 13.8 | 2 | 12.9 | 8 | -26 | 343 | 365 | 349 | 374 | 1310 | 1260 | 1340 | 1245 | 75
2018-05-02 | 14:24 | 19:24 | -05:00 | 38.8001 | -94.8577 | 8266 | 3DDiff | 329073.7 | 134 | 241 | -60 | -34 | 0.3 | 230.5 | 1.7 | 10 | 7985 | 8002 | 110 | 144.7 | 167 | 1.96 | -0.17 | 0.014 | 1.03 | -0.049 | -0.821 | 230 | 8000 | 29.94 | GPS1 | KTAD |  | 458.7 | 261 | 261 | 5.02 | 1 | 12152 | ENR |  |  | AP | HDG | ALT | -0.4 | 1.8 | -0.4 |  | -23.2 |  | -2 | -3 | -1.8 | 12.8 | 9553 | 40.3 | 202 | 040007FF N N 1 | 040007FF 1 | 2113 | ALT | 199 | 8 | 25.4 | 77 | 2610 | 23.2 | 14.4 | 13.8 | 2 | 12.9 | 8 | -26 | 343 | 365 | 349 | 374 | 1310 | 1260 | 1340 | 1245 | 75
2018-05-02 | 14:24 | 19:24 | -05:00 | 38.7998 | -94.8584 | 8267 | 3DDiff | 329074.7 | 134.3 | 240 | -61 | -34 | 0.49 | 229.7 | 1.7 | 10 | 7989 | 8004 | 138 | 145 | 167 | 2 | -0.65 | 0.011 | 0.972 | -0.038 | -0.852 | 230 | 8000 | 29.94 | GPS1 | KTAD |  | 458.7 | 261 | 261 | 5.031 | 1 | 12152 | ENR |  |  | AP | HDG | ALT | -0.3 | 1.7 | 0.2 |  | -47.5 |  | -1 | -8 | -1.8 | 12.8 | 9554 | 40.3 | 202 | 040007FF N N 1 | 040007FF 1 | 2113 | ALT | 199 | 8 | 25.6 | 77 | 2610 | 23.2 | 14.4 | 13.8 | 2 | 12.9 | 8 | -26 | 343 | 365 | 349 | 374 | 1310 | 1260 | 1340 | 1245 | 75
2018-05-02 | 14:24 | 19:24 | -05:00 | 38.7995 | -94.8591 | 8268 | 3DDiff | 329075.7 | 134.7 | 240 | -61 | -34 | 0.42 | 229.8 | 1.7 | 10 | 7999 | 8009 | 385 | 145.5 | 168 | 1.94 | -0.62 | -0.004 | 1.054 | -0.042 | -0.841 | 230 | 8000 | 29.94 | GPS1 | KTAD |  | 458.7 | 261 | 261 | 5.043 | 1 | 12152 | ENR |  |  | AP | HDG | ALT | 0.2 | 1.4 | 0.2 |  | -134.9 |  | 3 | -15 | -1.8 | 12.8 | 9559 | 40.3 | 202 | 040007FF N N 1 | 040007FF 1 | 2113 | ALT | 199 | 8 | 25.2 | 77 | 2610 | 23.2 | 14.3 | 13.8 | 2 | 12.8 | 8 | -26 | 343 | 366 | 349 | 374 | 1305 | 1260 | 1340 | 1245 | 75
2018-05-02 | 14:24 | 19:24 | -05:00 | 38.7992 | -94.8598 | 8268 | 3DDiff | 329076.6 | 135.1 | 241 | -61 | -34 | -0.34 | 229.6 | 1.7 | 10 | 7999 | 8015 | 170 | 146.1 | 169 | 1.29 | 0.14 | 0.009 | 0.898 | -0.062 | -0.98 | 230 | 8000 | 29.94 | GPS1 | KTAD |  | 458.6 | 261 | 261 | 5.059 | 1 | 12152 | ENR |  |  | AP | HDG | ALT | 0.1 | 1 | 0.2 |  | -132.5 |  | 0 | -12 | -1.8 | 12.8 | 9564 | 40.3 | 202 | 040007FF N N 1 | 040007FF 1 | 2113 | ALT | 199 | 8 | 25.4 | 77 | 2610 | 23.2 | 14.4 | 13.8 | 2 | 12.8 | 8 | -26 | 343 | 366 | 349 | 374 | 1305 | 1260 | 1340 | 1245 | 75
2018-05-02 | 14:24 | 19:24 | -05:00 | 38.7989 | -94.8605 | 8266 | 3DDiff | 329077.6 | 135.6 | 240 | -61 | -34 | -0.54 | 229.5 | 1.7 | 10 | 8001 | 8016 | 172 | 146.9 | 169 | 1.6 | -0.01 | -0.014 | 1.008 | -0.062 | -0.807 | 230 | 8000 | 29.94 | GPS1 | KTAD |  | 458.6 | 261 | 261 | 5.074 | 1 | 12152 | ENR |  |  | AP | HDG | ALT | 0.4 | 1 | 0.5 |  | -144.3 |  | 1 | -11 | -1.8 | 12.8 | 9565 | 40.2 | 202 | 040007FF N N 1 | 040007FF 1 | 2113 | ALT | 199 | 8 | 25.3 | 77 | 2610 | 23.2 | 14.4 | 13.8 | 2 | 12.9 | 8 | -26 | 343 | 366 | 349 | 374 | 1305 | 1260 | 1340 | 1245 | 75
2018-05-02 | 14:24 | 19:24 | -05:00 | 38.7986 | -94.8612 | 8264 | 3DDiff | 329078.6 | 136.2 | 241 | -61 | -34 | -0.63 | 229.5 | 1.7 | 10 | 7997 | 8017 | -44 | 147.5 | 170 | 1.24 | 0.56 | 0.02 | 0.983 | -0.043 | -0.878 | 230 | 8000 | 29.94 | GPS1 | KTAD |  | 458.6 | 261 | 261 | 5.086 | 1 | 12152 | ENR |  |  | AP | HDG | ALT | 0.3 | 1 | 0.4 |  | -120.7 |  | -1 | -7 | -1.8 | 12.7 | 9564 | 40.3 | 202 | 040007FF N N 1 | 040007FF 1 | 2113 | ALT | 199 | 8 | 25.6 | 77 | 2610 | 23.2 | 14.4 | 13.8 | 2 | 12.8 | 8 | -26 | 343 | 366 | 349 | 374 | 1305 | 1260 | 1340 | 1245 | 75
2018-05-02 | 14:24 | 19:24 | -05:00 | 38.7983 | -94.8619 | 8262 | 3DDiff | 329079.6 | 136.7 | 241 | -61 | -34 | -0.16 | 229.3 | 1.7 | 10 | 7997 | 8015 | 5 | 147.8 | 171 | 1.61 | 0.24 | -0.017 | 1.078 | -0.034 | -0.765 | 230 | 8000 | 29.94 | GPS1 | KTAD |  | 458.5 | 261 | 261 | 5.098 | 1 | 12152 | ENR |  |  | AP | HDG | ALT | 0.4 | 1.1 | 0.6 |  | -115.5 |  | 0 | -11 | -1.8 | 12.7 | 9560 | 40.3 | 202 | 040007FF N N 1 | 040007FF 1 | 2113 | ALT | 199 | 8 | 25.7 | 77 | 2610 | 23.2 | 14.4 | 13.8 | 2 | 12.8 | 8 | -26 | 343 | 366 | 349 | 374 | 1305 | 1260 | 1340 | 1245 | 75
2018-05-02 | 14:24 | 19:24 | -05:00 | 38.798 | -94.8626 | 8262 | 3DDiff | 329080.7 | 137.3 | 241 | -62 | -35 | 0.04 | 229.3 | 1.7 | 10 | 7998 | 8015 | 4 | 148.4 | 171 | 1.26 | 0.39 | -0.039 | 1.017 | -0.043 | -0.874 | 230 | 8000 | 29.94 | GPS1 | KTAD |  | 458.5 | 261 | 261 | 5.113 | 1 | 12152 | ENR |  |  | AP | HDG | ALT | 0.6 | 1.1 | 0.6 |  | -122.3 |  | 1 | -10 | -1.8 | 12.7 | 9558 | 40.3 | 201 | 040007FF N N 1 | 040007FF 1 | 2113 | ALT | 199 | 8 | 25.5 | 77 | 2610 | 23.2 | 14.4 | 13.8 | 2 | 12.8 | 8 | -26 | 343 | 366 | 349 | 374 | 1305 | 1260 | 1340 | 1245 | 75
2018-05-02 | 14:24 | 19:24 | -05:00 | 38.7977 | -94.8633 | 8262 | 3DDiff | 329081.7 | 137.8 | 241 | -62 | -35 | 0.04 | 229.1 | 1.7 | 10 | 7996 | 8014 | -23 | 148.9 | 172 | 1.45 | 0.68 | 0.032 | 1.046 | -0.047 | -0.863 | 230 | 8000 | 29.94 | GPS1 | KTAD |  | 458.4 | 261 | 261 | 5.125 | 1 | 12152 | ENR |  |  | AP | HDG | ALT | 0.7 | 1.1 | 0.8 |  | -109.8 |  | 1 | -12 | -1.8 | 12.7 | 9557 | 40.4 | 201 | 040007FF N N 1 | 040007FF 1 | 2113 | ALT | 199 | 8 | 25.6 | 77 | 2610 | 23.2 | 14.4 | 13.8 | 2 | 12.7 | 9 | -26 | 343 | 366 | 349 | 374 | 1305 | 1260 | 1340 | 1245 | 75
2018-05-02 | 14:24 | 19:24 | -05:00 | 38.7974 | -94.864 | 8263 | 3DDiff | 329082.7 | 138.1 | 241 | -62 | -35 | 0.07 | 229.1 | 1.7 | 10 | 7998 | 8015 | 19 | 149.1 | 172 | 1.38 | 0.72 | 0.031 | 1.002 | -0.051 | -0.847 | 230 | 8000 | 29.94 | GPS1 | KTAD |  | 458.4 | 261 | 261 | 5.141 | 1 | 12152 | ENR |  |  | AP | HDG | ALT | 0.8 | 1.1 | 0.8 |  | -125.7 |  | 1 | -12 | -1.8 | 12.7 | 9557 | 40.4 | 201 | 040007FF N N 1 | 040007FF 1 | 2113 | ALT | 199 | 8 | 25.5 | 77 | 2610 | 23.2 | 14.3 | 13.8 | 2 | 12.7 | 10 | -26 | 343 | 366 | 349 | 374 | 1305 | 1260 | 1340 | 1245 | 75
2018-05-02 | 14:24 | 19:24 | -05:00 | 38.797 | -94.8647 | 8263 | 3DDiff | 329083.7 | 138.6 | 241 | -62 | -35 | 0.01 | 229.2 | 1.7 | 10 | 7996 | 8015 | -43 | 149.5 | 172 | 1.09 | 0.77 | 0.001 | 1.019 | -0.051 | -0.911 | 230 | 8000 | 29.94 | GPS1 | KTAD |  | 458.4 | 261 | 261 | 5.152 | 1 | 12152 | ENR |  |  | AP | HDG | ALT | 0.8 | 1.1 | 0.7 |  | -111.2 |  | 0 | -11 | -1.8 | 12.7 | 9556 | 40.5 | 201 | 040007FF N N 1 | 040007FF 1 | 2113 | ALT | 199 | 8 | 25.6 | 77 | 2610 | 23.2 | 14.3 | 13.8 | 2 | 12.8 | 10 | -26 | 343 | 366 | 349 | 374 | 1305 | 1260 | 1340 | 1245 | 75
2018-05-02 | 14:24 | 19:24 | -05:00 | 38.7967 | -94.8655 | 8263 | 3DDiff | 329084.7 | 139 | 241 | -63 | -35 | -0.09 | 229.2 | 1.7 | 10 | 7996 | 8014 | 3 | 149.9 | 173 | 1.22 | 0.86 | -0.005 | 1.007 | -0.06 | -0.86 | 230 | 8000 | 29.94 | GPS1 | KTAD |  | 458.3 | 261 | 261 | 5.164 | 1 | 12152 | ENR |  |  | AP | HDG | ALT | 0.8 | 1.2 | 0.8 |  | -110.6 |  | 0 | -10 | -1.8 | 12.7 | 9555 | 40.6 | 201 | 040007FF N N 1 | 040007FF 1 | 2113 | ALT | 199 | 8 | 25.5 | 77 | 2610 | 23.2 | 14.4 | 13.8 | 2 | 12.8 | 12 | -26 | 343 | 366 | 349 | 374 | 1310 | 1260 | 1340 | 1245 | 75
2018-05-02 | 14:24 | 19:24 | -05:00 | 38.7964 | -94.8662 | 8262 | 3DDiff | 329085.6 | 139.4 | 241 | -63 | -35 | -0.3 | 229.4 | 1.7 | 10 | 7997 | 8014 | 1 | 150.2 | 173 | 0.8 | 0.6 | 0.001 | 0.871 | -0.057 | -0.923 | 230 | 8000 | 29.94 | GPS1 | KTAD |  | 458.3 | 261 | 261 | 5.18 | 1 | 12152 | ENR |  |  | AP | HDG | ALT | 0.7 | 1.1 | 0.6 |  | -117.8 |  | 1 | -9 | -1.8 | 12.7 | 9555 | 40.7 | 200 | 040007FF N N 1 | 040007FF 1 | 2113 | ALT | 199 | 8 | 25.3 | 78 | 2610 | 23.2 | 14.3 | 13.8 | 2 | 12.7 | 13 | -26 | 343 | 366 | 349 | 374 | 1310 | 1260 | 1340 | 1245 | 75
2018-05-02 | 14:24 | 19:24 | -05:00 | 38.7961 | -94.8669 | 8260 | 3DDiff | 329086.6 | 139.9 | 241 | -63 | -35 | -0.95 | 229.4 | 1.7 | 10 | 7996 | 8014 | -48 | 150.6 | 174 | 0.65 | 0.42 | -0.027 | 0.927 | -0.082 | -0.952 | 230 | 8000 | 29.94 | GPS1 | KTAD |  | 458.3 | 261 | 261 | 5.191 | 1 | 12152 | ENR |  |  | AP | HDG | ALT | 0.7 | 1 | 0.6 |  | -108.4 |  | 1 | -6 | -1.8 | 12.7 | 9554 | 40.8 | 200 | 040007FF N N 1 | 040007FF 1 | 2113 | ALT | 199 | 8 | 25.6 | 77 | 2610 | 23.2 | 14.3 | 13.8 | 2 | 12.6 | 14 | -26 | 343 | 366 | 349 | 374 | 1310 | 1260 | 1340 | 1245 | 75
2018-05-02 | 14:24 | 19:25 | -05:00 | 38.7958 | -94.8676 | 8256 | 3DDiff | 329087.6 | 140.5 | 241 | -63 | -35 | -1.34 | 229.4 | 1.7 | 10 | 7993 | 8013 | -113 | 151 | 174 | 0.58 | 0.64 | 0.04 | 0.989 | -0.074 | -0.933 | 230 | 8000 | 29.94 | GPS1 | KTAD |  | 458.2 | 261 | 261 | 5.203 | 1 | 12152 | ENR |  |  | AP | HDG | ALT | 0.6 | 0.9 | 0.5 |  | -85.4 |  | 0 | -4 | -1.8 | 12.7 | 9551 | 40.9 | 200 | 040007FF N N 1 | 040007FF 1 | 2113 | ALT | 198 | 8 | 25.6 | 77 | 2610 | 23.2 | 14.4 | 13.8 | 2 | 12.7 | 14 | -26 | 343 | 366 | 349 | 374 | 1310 | 1255 | 1340 | 1245 | 76
2018-05-02 | 14:25 | 19:25 | -05:00 | 38.7955 | -94.8683 | 8251 | 3DDiff | 329088.6 | 141.1 | 241 | -64 | -36 | -1.72 | 229.4 | 1.7 | 10 | 7989 | 8010 | -164 | 151.2 | 174 | 0.43 | 0.67 | -0.047 | 0.925 | -0.076 | -0.954 | 230 | 8000 | 29.94 | GPS1 | KTAD |  | 458.2 | 261 | 261 | 5.215 | 1 | 12152 | ENR |  |  | AP | HDG | ALT | 0.5 | 0.9 | 0.5 |  | -54.8 |  | -1 | -2 | -1.8 | 12.7 | 9547 | 41 | 200 | 040007FF N N 1 | 040007FF 1 | 2113 | ALT | 198 | 8 | 25.4 | 77 | 2610 | 23.2 | 14.4 | 13.8 | 2 | 12.6 | 14 | -26 | 343 | 366 | 349 | 374 | 1310 | 1255 | 1340 | 1245 | 75
2018-05-02 | 14:25 | 19:25 | -05:00 | 38.7951 | -94.8691 | 8245 | 3DDiff | 329089.6 | 141.8 | 241 | -64 | -36 | -1.72 | 229.5 | 1.7 | 10 | 7984 | 8006 | -234 | 152 | 175 | 0.66 | 0.8 | 0 | 0.969 | -0.068 | -0.927 | 230 | 8000 | 29.94 | GPS1 | KTAD |  | 458.2 | 261 | 261 | 5.23 | 1 | 12152 | ENR |  |  | AP | HDG | ALT | 0.5 | 0.9 | 0.4 |  | -15.5 |  | -1 | -1 | -1.8 | 12.7 | 9541 | 41.2 | 200 | 040007FF N N 1 | 040007FF 1 | 2113 | ALT | 198 | 8 | 25.2 | 77 | 2610 | 23.2 | 14.4 | 13.8 | 3 | 12.6 | 14 | -26 | 343 | 366 | 349 | 374 | 1310 | 1255 | 1340 | 1245 | 75
2018-05-02 | 14:25 | 19:25 | -05:00 | 38.7948 | -94.8698 | 8239 | 3DDiff | 329090.6 | 142.4 | 241 | -64 | -36 | -1.58 | 229.5 | 1.7 | 10 | 7980 | 8001 | -234 | 152.4 | 176 | 0.59 | 0.44 | 0.028 | 1.099 | -0.061 | -0.894 | 230 | 8000 | 29.94 | GPS1 | KTAD |  | 458.1 | 261 | 261 | 5.246 | 1 | 12152 | ENR |  |  | AP | HDG | ALT | 0.5 | 1.1 | 0.5 |  | 18.7 |  | -1 | 0 | -1.8 | 12.6 | 9534 | 41.3 | 200 | 040007FF N N 1 | 040007FF 1 | 2113 | ALT | 198 | 8 | 25.9 | 77 | 2610 | 23.3 | 14.4 | 13.8 | 3 | 12.6 | 14 | -26 | 343 | 365 | 349 | 374 | 1310 | 1255 | 1340 | 1245 | 76
2018-05-02 | 14:25 | 19:25 | -05:00 | 38.7945 | -94.8706 | 8234 | 3DDiff | 329091.6 | 143.1 | 241 | -64 | -36 | -1.24 | 229.4 | 1.7 | 10 | 7976 | 7997 | -249 | 153.2 | 177 | 0.59 | 0.26 | -0.009 | 1.008 | -0.058 | -0.887 | 230 | 8000 | 29.94 | GPS1 | KTAD |  | 458.1 | 261 | 261 | 5.258 | 1 | 12152 | ENR |  |  | AP | HDG | ALT | 0.5 | 1.1 | 0.6 |  | 51 |  | 1 | -1 | -1.8 | 12.6 | 9527 | 41.4 | 199 | 040007FF N N 1 | 040007FF 1 | 2113 | ALT | 198 | 8 | 26.3 | 77 | 2610 | 23.3 | 14.4 | 13.8 | 3 | 12.5 | 14 | -26 | 343 | 365 | 348 | 373 | 1310 | 1255 | 1340 | 1245 | 76
2018-05-02 | 14:25 | 19:25 | -05:00 | 38.7942 | -94.8713 | 8230 | 3DDiff | 329092.6 | 143.7 | 241 | -65 | -36 | -1.2 | 229.4 | 1.7 | 10 | 7972 | 7994 | -252 | 153.7 | 177 | 0.89 | 0.34 | -0.013 | 1.049 | -0.067 | -0.914 | 230 | 8000 | 29.94 | GPS1 | KTAD |  | 458 | 261 | 261 | 5.273 | 1 | 12152 | ENR |  |  | AP | HDG | ALT | 0.5 | 1.1 | 0.5 |  | 77.5 |  | 1 | -1 | -1.8 | 12.6 | 9522 | 41.5 | 199 | 040007FF N N 1 | 040007FF 1 | 2113 | ALT | 198 | 7 | 25.6 | 77 | 2610 | 23.3 | 14.3 | 13.8 | 3 | 12.6 | 14 | -26 | 343 | 365 | 348 | 373 | 1310 | 1255 | 1340 | 1245 | 76
2018-05-02 | 14:25 | 19:25 | -05:00 | 38.7938 | -94.872 | 8227 | 3DDiff | 329093.7 | 144.3 | 241 | -65 | -36 | -0.9 | 229.1 | 1.7 | 10 | 7968 | 7989 | -257 | 154.3 | 178 | 1.04 | 0.58 | 0.023 | 1.104 | -0.067 | -0.914 | 230 | 8000 | 29.94 | GPS1 | KTAD |  | 458 | 261 | 261 | 5.285 | 1 | 12152 | ENR |  |  | AP | HDG | ALT | 0.6 | 1.3 | 0.8 |  | 116 |  | 1 | 0 | -1.8 | 12.6 | 9516 | 41.6 | 199 | 040007FF N N 1 | 040007FF 1 | 2113 | ALT | 198 | 6 | 24.9 | 77 | 2620 | 23.3 | 14.3 | 13.8 | 3 | 12.7 | 14 | -26 | 343 | 365 | 348 | 373 | 1310 | 1255 | 1340 | 1245 | 76
2018-05-02 | 14:25 | 19:25 | -05:00 | 38.7935 | -94.8728 | 8225 | 3DDiff | 329094.7 | 144.7 | 241 | -65 | -36 | -0.49 | 229.4 | 1.7 | 10 | 7966 | 7986 | -197 | 154.7 | 178 | 1.14 | 0.63 | -0.031 | 1.01 | -0.062 | -0.902 | 230 | 8000 | 29.94 | GPS1 | KTAD |  | 458 | 261 | 261 | 5.301 | 1 | 12152 | ENR |  |  | AP | HDG | ALT | 0.7 | 1.4 | 0.6 |  | 131.3 |  | 1 | 0 | -1.8 | 12.6 | 9511 | 41.7 | 199 | 040007FF N N 1 | 040007FF 1 | 2113 | ALT | 198 | 6 | 24.8 | 77 | 2620 | 23.2 | 14.4 | 13.8 | 3 | 12.6 | 14 | -26 | 343 | 365 | 348 | 373 | 1305 | 1255 | 1340 | 1245 | 76
2018-05-02 | 14:25 | 19:25 | -05:00 | 38.7932 | -94.8736 | 8224 | 3DDiff | 329095.7 | 145.1 | 241 | -65 | -37 | -0.18 | 229.1 | 1.7 | 10 | 7962 | 7983 | -177 | 155.1 | 179 | 1.07 | 0.67 | 0.039 | 1.107 | -0.067 | -0.941 | 230 | 8000 | 29.94 | GPS1 | KTAD |  | 457.9 | 261 | 261 | 5.312 | 1 | 12152 | ENR |  |  | AP | HDG | ALT | 0.7 | 1.5 | 0.8 |  | 161.4 |  | 0 | 0 | -1.8 | 12.6 | 9507 | 41.8 | 199 | 040007FF N N 1 | 040007FF 1 | 2113 | ALT | 198 | 7 | 25.3 | 77 | 2620 | 23.2 | 14.3 | 13.8 | 3 | 12.5 | 14 | -26 | 343 | 365 | 348 | 373 | 1305 | 1255 | 1340 | 1245 | 76
2018-05-02 | 14:25 | 19:25 | -05:00 | 38.7929 | -94.8743 | 8224 | 3DDiff | 329096.6 | 145.4 | 241 | -65 | -37 | 0.33 | 229.5 | 1.7 | 10 | 7964 | 7981 | -63 | 155.5 | 179 | 1.09 | 0.55 | 0.007 | 1.047 | -0.06 | -0.892 | 230 | 8000 | 29.94 | GPS1 | KTAD |  | 457.9 | 261 | 261 | 5.328 | 1 | 12152 | ENR |  |  | AP | HDG | ALT | 0.7 | 1.5 | 0.5 |  | 152.1 |  | 0 | -1 | -1.8 | 12.6 | 9505 | 41.9 | 199 | 040007FF N N 1 | 040007FF 1 | 2113 | ALT | 198 | 7 | 25.8 | 77 | 2620 | 23.3 | 14.3 | 13.8 | 3 | 12.5 | 14 | -26 | 342 | 365 | 348 | 373 | 1305 | 1255 | 1340 | 1245 | 76
2018-05-02 | 14:25 | 19:25 | -05:00 | 38.7925 | -94.875 | 8226 | 3DDiff | 329097.6 | 145.6 | 241 | -65 | -37 | 0.7 | 229.2 | 1.7 | 10 | 7963 | 7981 | -26 | 155.7 | 179 | 1.1 | 0.6 | -0.065 | 0.995 | -0.068 | -0.934 | 230 | 8000 | 29.94 | GPS1 | KTAD |  | 457.9 | 261 | 261 | 5.34 | 1 | 12152 | ENR |  |  | AP | HDG | ALT | 0.6 | 1.4 | 0.6 |  | 153 |  | -1 | -2 | -1.8 | 12.6 | 9505 | 42 | 199 | 040007FF N N 1 | 040007FF 1 | 2113 | ALT | 198 | 7 | 25.7 | 77 | 2620 | 23.3 | 14.4 | 13.8 | 3 | 12.5 | 14 | -26 | 342 | 365 | 348 | 373 | 1305 | 1255 | 1340 | 1245 | 76
2018-05-02 | 14:25 | 19:25 | -05:00 | 38.7922 | -94.8758 | 8229 | 3DDiff | 329098.6 | 145.7 | 241 | -65 | -37 | 0.76 | 229.5 | 1.7 | 10 | 7967 | 7982 | 60 | 155.8 | 179 | 1.43 | 0.49 | 0.057 | 1.054 | -0.078 | -0.918 | 230 | 8000 | 29.94 | GPS1 | KTAD |  | 457.8 | 261 | 261 | 5.355 | 1 | 12152 | ENR |  |  | AP | HDG | ALT | 0.7 | 1.3 | 0.5 |  | 130.3 |  | 1 | -3 | -1.8 | 12.6 | 9508 | 42.1 | 198 | 040007FF N N 1 | 040007FF 1 | 2113 | ALT | 198 | 8 | 25.3 | 77 | 2620 | 23.3 | 14.4 | 13.8 | 3 | 12.5 | 14 | -26 | 342 | 365 | 348 | 373 | 1305 | 1255 | 1340 | 1245 | 76
2018-05-02 | 14:25 | 19:25 | -05:00 | 38.7919 | -94.8766 | 8231 | 3DDiff | 329099.7 | 145.7 | 241 | -65 | -37 | 0.63 | 229.4 | 1.7 | 10 | 7967 | 7984 | 66 | 155.7 | 179 | 1.27 | 0.65 | -0.055 | 1.055 | -0.079 | -0.979 | 230 | 8000 | 29.94 | GPS1 | KTAD |  | 457.8 | 261 | 261 | 5.367 | 1 | 12152 | ENR |  |  | AP | HDG | ALT | 0.5 | 1.2 | 0.5 |  | 123.3 |  | -1 | -3 | -1.8 | 12.6 | 9511 | 42.2 | 198 | 040007FF N N 1 | 040007FF 1 | 2113 | ALT | 198 | 8 | 25.5 | 78 | 2620 | 23.3 | 14.3 | 13.8 | 3 | 12.5 | 14 | -26 | 342 | 365 | 348 | 373 | 1305 | 1255 | 1340 | 1245 | 76
2018-05-02 | 14:25 | 19:25 | -05:00 | 38.7915 | -94.8773 | 8234 | 3DDiff | 329100.6 | 145.8 | 241 | -65 | -37 | 0.92 | 229.8 | 1.7 | 10 | 7971 | 7985 | 126 | 155.6 | 179 | 1.39 | 0.45 | 0.042 | 1.035 | -0.075 | -0.915 | 230 | 8000 | 29.94 | GPS1 | KTAD |  | 457.7 | 261 | 261 | 5.383 | 1 | 12152 | ENR |  |  | AP | HDG | ALT | 0.5 | 1.2 | 0.2 |  | 98.2 |  | 1 | -4 | -1.8 | 12.6 | 9514 | 42.3 | 198 | 040007FF N N 1 | 040007FF 1 | 2113 | ALT | 198 | 8 | 25.5 | 78 | 2620 | 23.3 | 14.3 | 13.8 | 3 | 12.5 | 14 | -26 | 342 | 365 | 348 | 373 | 1305 | 1255 | 1340 | 1245 | 76
2018-05-02 | 14:25 | 19:25 | -05:00 | 38.7912 | -94.8781 | 8238 | 3DDiff | 329101.6 | 145.8 | 241 | -65 | -37 | 0.92 | 229.7 | 1.7 | 10 | 7972 | 7987 | 137 | 155.8 | 180 | 1.5 | 0.54 | 0.048 | 0.972 | -0.079 | -0.984 | 230 | 8000 | 29.94 | GPS1 | KTAD |  | 457.7 | 261 | 261 | 5.398 | 1 | 12152 | ENR |  |  | AP | HDG | ALT | 0.3 | 1.3 | 0.2 |  | 88.4 |  | -1 | -3 | -1.8 | 12.6 | 9517 | 42.4 | 198 | 040007FF N N 1 | 040007FF 1 | 2113 | ALT | 198 | 7 | 25.3 | 77 | 2620 | 23.3 | 14.3 | 13.8 | 3 | 12.4 | 14 | -26 | 342 | 365 | 347 | 372 | 1305 | 1255 | 1340 | 1245 | 76
2018-05-02 | 14:25 | 19:25 | -05:00 | 38.7909 | -94.8788 | 8241 | 3DDiff | 329102.7 | 145.9 | 241 | -65 | -37 | 1.06 | 230 | 1.7 | 10 | 7975 | 7990 | 155 | 156.1 | 180 | 1.49 | -0.04 | -0.009 | 1.029 | -0.079 | -0.975 | 230 | 8000 | 29.94 | GPS1 | KTAD |  | 457.7 | 261 | 261 | 5.41 | 1 | 12152 | ENR |  |  | AP | HDG | ALT | 0.2 | 1.4 | 0 |  | 57.9 |  | 0 | -4 | -1.8 | 12.6 | 9520 | 42.5 | 198 | 040007FF N N 1 | 040007FF 1 | 2113 | ALT | 198 | 6 | 25.2 | 77 | 2620 | 23.3 | 14.4 | 13.8 | 2 | 12.4 | 14 | -26 | 342 | 365 | 347 | 372 | 1305 | 1255 | 1340 | 1245 | 76
2018-05-02 | 14:25 | 19:25 | -05:00 | 38.7905 | -94.8796 | 8245 | 3DDiff | 329103.7 | 145.9 | 241 | -65 | -37 | 0.97 | 229.9 | 1.7 | 10 | 7979 | 7993 | 193 | 156.2 | 180 | 1.24 | -0.12 | -0.001 | 0.997 | -0.087 | -0.966 | 230 | 8000 | 29.94 | GPS1 | KTAD |  | 457.6 | 261 | 261 | 5.426 | 1 | 12152 | ENR |  |  | AP | HDG | ALT | 0.1 | 1.3 | 0.1 |  | 34.6 |  | 0 | -4 | -1.8 | 12.7 | 9524 | 42.6 | 198 | 040007FF N N 1 | 040007FF 1 | 2113 | ALT | 198 | 7 | 25.7 | 77 | 2620 | 23.4 | 14.4 | 13.8 | 2 | 12.4 | 14 | -26 | 342 | 365 | 347 | 372 | 1305 | 1255 | 1340 | 1245 | 76
2018-05-02 | 14:25 | 19:25 | -05:00 | 38.7902 | -94.8803 | 8248 | 3DDiff | 329104.6 | 146 | 241 | -66 | -37 | 0.66 | 229.9 | 1.7 | 10 | 7983 | 7996 | 196 | 156.3 | 180 | 0.85 | -0.04 | -0.035 | 0.885 | -0.093 | -1.049 | 230 | 8000 | 29.94 | GPS1 | KTAD |  | 457.6 | 261 | 261 | 5.438 | 1 | 12152 | ENR |  |  | AP | HDG | ALT | 0.1 | 1.1 | 0.2 |  | 2.6 |  | 1 | -6 | -1.8 | 12.7 | 9529 | 42.7 | 199 | 040007FF N N 1 | 040007FF 1 | 2113 | ALT | 198 | 7 | 25.9 | 77 | 2620 | 23.3 | 14.4 | 13.8 | 2 | 12.4 | 14 | -26 | 342 | 365 | 347 | 372 | 1305 | 1255 | 1340 | 1245 | 76
2018-05-02 | 14:25 | 19:25 | -05:00 | 38.7899 | -94.8811 | 8249 | 3DDiff | 329105.6 | 146.2 | 241 | -66 | -37 | 0.3 | 229.8 | 1.7 | 10 | 7985 | 8000 | 175 | 156.6 | 181 | 0.87 | 0.23 | -0.011 | 0.967 | -0.102 | -1.002 | 230 | 8000 | 29.94 | GPS1 | KTAD |  | 457.6 | 261 | 261 | 5.453 | 1 | 12152 | ENR |  |  | AP | HDG | ALT | 0.1 | 0.9 | 0.2 |  | -17.7 |  | 0 | -4 | -1.8 | 12.7 | 9535 | 42.8 | 199 | 040007FF N N 1 | 040007FF 1 | 2113 | ALT | 197 | 7 | 25.2 | 77 | 2620 | 23.3 | 14.3 | 13.8 | 2 | 12.4 | 14 | -26 | 342 | 364 | 347 | 372 | 1305 | 1255 | 1340 | 1245 | 76
2018-05-02 | 14:25 | 19:25 | -05:00 | 38.7896 | -94.8818 | 8250 | 3DDiff | 329106.6 | 146.4 | 241 | -66 | -37 | 0.13 | 229.8 | 1.7 | 10 | 7986 | 8002 | 124 | 156.8 | 181 | 0.82 | 0.18 | 0.025 | 1.01 | -0.092 | -1.022 | 230 | 8000 | 29.94 | GPS1 | KTAD |  | 457.5 | 261 | 261 | 5.465 | 1 | 12152 | ENR |  |  | AP | HDG | ALT | 0.2 | 0.7 | 0.2 |  | -23.9 |  | -1 | -5 | -1.8 | 12.7 | 9538 | 42.8 | 199 | 040007FF N N 1 | 040007FF 1 | 2113 | ALT | 197 | 8 | 25.2 | 77 | 2620 | 23.3 | 14.4 | 13.8 | 2 | 12.4 | 14 | -26 | 341 | 364 | 347 | 372 | 1305 | 1255 | 1340 | 1245 | 76
2018-05-02 | 14:25 | 19:25 | -05:00 | 38.7892 | -94.8826 | 8250 | 3DDiff | 329107.6 | 146.6 | 241 | -66 | -37 | 0 | 229.9 | 1.7 | 10 | 7985 | 8002 | 42 | 157 | 181 | 0.76 | 0.19 | -0.032 | 0.995 | -0.09 | -0.978 | 230 | 8000 | 29.94 | GPS1 | KTAD |  | 457.5 | 261 | 261 | 5.48 | 1 | 12152 | ENR |  |  | AP | HDG | ALT | 0.2 | 0.7 | 0 |  | -21.3 |  | -1 | -3 | -1.8 | 12.7 | 9539 | 42.9 | 199 | 040007FF N N 1 | 040007FF 1 | 2113 | ALT | 197 | 8 | 26.1 | 78 | 2620 | 23.3 | 14.4 | 13.8 | 2 | 12.4 | 14 | -26 | 341 | 364 | 347 | 372 | 1305 | 1255 | 1340 | 1245 | 76
2018-05-02 | 14:25 | 19:25 | -05:00 | 38.7889 | -94.8833 | 8250 | 3DDiff | 329108.6 | 146.9 | 241 | -66 | -37 | 0.08 | 230.1 | 1.7 | 10 | 7986 | 8003 | 22 | 157.3 | 181 | 0.94 | -0.05 | 0.051 | 1.073 | -0.082 | -0.979 | 230 | 8000 | 29.94 | GPS1 | KTAD |  | 457.4 | 261 | 261 | 5.492 | 1 | 12152 | ENR |  |  | AP | HDG | ALT | 0.1 | 0.7 | 0 |  | -27.6 |  | 0 | -4 | -1.8 | 12.7 | 9538 | 43 | 199 | 040007FF N N 1 | 040007FF 1 | 2113 | ALT | 197 | 8 | 26.3 | 78 | 2620 | 23.4 | 14.4 | 13.8 | 2 | 12.5 | 14 | -26 | 341 | 364 | 347 | 372 | 1305 | 1255 | 1340 | 1245 | 76
2018-05-02 | 14:25 | 19:25 | -05:00 | 38.7886 | -94.8841 | 8250 | 3DDiff | 329109.6 | 147.1 | 241 | -66 | -37 | -0.04 | 230 | 1.7 | 10 | 7985 | 8003 | -19 | 157.4 | 181 | 0.82 | -0.09 | -0.034 | 0.965 | -0.088 | -0.981 | 230 | 8000 | 29.94 | GPS1 | KTAD |  | 457.4 | 261 | 261 | 5.508 | 1 | 12152 | ENR |  |  | AP | HDG | ALT | 0 | 0.8 | -0.1 |  | -18.7 |  | 0 | -4 | -1.8 | 12.7 | 9538 | 43 | 199 | 040007FF N N 1 | 040007FF 1 | 2113 | ALT | 197 | 8 | 25.9 | 78 | 2620 | 23.4 | 14.3 | 13.8 | 2 | 12.5 | 14 | -26 | 341 | 364 | 346 | 371 | 1305 | 1255 | 1340 | 1245 | 76
2018-05-02 | 14:25 | 19:25 | -05:00 | 38.7882 | -94.8849 | 8249 | 3DDiff | 329110.6 | 147.3 | 241 | -66 | -37 | -0.31 | 229.9 | 1.7 | 10 | 7985 | 8002 | 15 | 157.5 | 182 | 1 | 0.17 | 0 | 1.05 | -0.095 | -0.995 | 230 | 8000 | 29.94 | GPS1 | KTAD |  | 457.4 | 261 | 261 | 5.523 | 1 | 12152 | ENR |  |  | AP | HDG | ALT | 0 | 0.9 | 0 |  | -14.7 |  | 0 | -3 | -1.8 | 12.7 | 9538 | 43.1 | 199 | 040007FF N N 1 | 040007FF 1 | 2113 | ALT | 197 | 8 | 25.4 | 78 | 2620 | 23.3 | 14.4 | 13.8 | 2 | 12.7 | 14 | -26 | 341 | 364 | 346 | 371 | 1305 | 1255 | 1340 | 1245 | 76
2018-05-02 | 14:25 | 19:25 | -05:00 | 38.7879 | -94.8856 | 8248 | 3DDiff | 329111.6 | 147.6 | 241 | -66 | -37 | -0.34 | 230 | 1.7 | 10 | 7984 | 8002 | -18 | 157.5 | 182 | 0.78 | 0.1 | 0.042 | 1.042 | -0.089 | -0.999 | 230 | 8000 | 29.94 | GPS1 | KTAD |  | 457.3 | 261 | 261 | 5.535 | 1 | 12152 | ENR |  |  | AP | HDG | ALT | 0 | 1 | -0.1 |  | -10.7 |  | -1 | -4 | -1.8 | 12.7 | 9538 | 43.1 | 199 | 040007FF N N 1 | 040007FF 1 | 2113 | ALT | 197 | 8 | 25.1 | 78 | 2620 | 23.3 | 14.4 | 13.8 | 2 | 12.7 | 14 | -26 | 341 | 363 | 346 | 371 | 1305 | 1255 | 1340 | 1245 | 76
2018-05-02 | 14:25 | 19:25 | -05:00 | 38.7876 | -94.8864 | 8246 | 3DDiff | 329112.6 | 148 | 241 | -67 | -37 | -0.48 | 230.1 | 1.7 | 10 | 7983 | 8001 | -41 | 157.5 | 182 | 0.98 | 0.15 | -0.002 | 0.989 | -0.093 | -0.985 | 230 | 8000 | 29.94 | GPS1 | KTAD |  | 457.3 | 261 | 261 | 5.551 | 1 | 12152 | ENR |  |  | AP | HDG | ALT | 0 | 1 | 0 |  | -6.1 |  | -1 | -3 | -1.8 | 12.7 | 9537 | 43.1 | 199 | 040007FF N N 1 | 040007FF 1 | 2113 | ALT | 197 | 8 | 25.1 | 78 | 2620 | 23.3 | 14.4 | 13.8 | 2 | 12.7 | 14 | -26 | 341 | 363 | 346 | 371 | 1305 | 1255 | 1340 | 1245 | 76
2018-05-02 | 14:25 | 19:25 | -05:00 | 38.7872 | -94.8872 | 8244 | 3DDiff | 329113.6 | 148.3 | 241 | -67 | -37 | -0.41 | 230.1 | 1.7 | 10 | 7983 | 8001 | -30 | 157.8 | 182 | 1.03 | -0.03 | -0.01 | 0.994 | -0.091 | -0.998 | 230 | 8000 | 29.94 | GPS1 | KTAD |  | 457.2 | 261 | 261 | 5.562 | 1 | 12152 | ENR |  |  | AP | HDG | ALT | -0.1 | 1 | -0.1 |  | -2.6 |  | 0 | -4 | -1.8 | 12.7 | 9537 | 43.2 | 199 | 040007FF N N 1 | 040007FF 1 | 2113 | ALT | 197 | 8 | 25.6 | 78 | 2620 | 23.4 | 14.4 | 13.8 | 2 | 12.8 | 14 | -26 | 341 | 363 | 346 | 371 | 1305 | 1255 | 1340 | 1245 | 76
2018-05-02 | 14:25 | 19:25 | -05:00 | 38.7869 | -94.8879 | 8243 | 3DDiff | 329114.6 | 148.6 | 241 | -67 | -37 | -0.6 | 230.1 | 1.7 | 10 | 7982 | 8000 | -58 | 158 | 182 | 1.14 | -0.01 | 0.034 | 1.017 | -0.093 | -1.023 | 230 | 8000 | 29.94 | GPS1 | KTAD |  | 457.2 | 261 | 261 | 5.578 | 1 | 12152 | ENR |  |  | AP | HDG | ALT | -0.1 | 1.1 | -0.1 |  | 6.6 |  | 0 | -3 | -1.8 | 12.7 | 9536 | 43.2 | 199 | 040007FF N N 1 | 040007FF 1 | 2113 | ALT | 197 | 8 | 26.2 | 78 | 2620 | 23.4 | 14.4 | 13.8 | 2 | 12.8 | 14 | -26 | 340 | 363 | 345 | 371 | 1300 | 1255 | 1340 | 1245 | 76
2018-05-02 | 14:25 | 19:25 | -05:00 | 38.7865 | -94.8887 | 8241 | 3DDiff | 329115.6 | 148.9 | 241 | -67 | -38 | -0.39 | 230.1 | 1.7 | 10 | 7980 | 7999 | -75 | 158.3 | 183 | 1.28 | -0.21 | -0.033 | 1.033 | -0.091 | -1.009 | 230 | 8000 | 29.94 | GPS1 | KTAD |  | 457.2 | 261 | 261 | 5.59 | 1 | 12152 | ENR |  |  | AP | HDG | ALT | -0.1 | 1.2 | -0.1 |  | 18.8 |  | 0 | -3 | -1.8 | 12.7 | 9534 | 43.2 | 199 | 040007FF N N 1 | 040007FF 1 | 2113 | ALT | 197 | 8 | 26.4 | 78 | 2620 | 23.3 | 14.3 | 13.8 | 2 | 12.8 | 14 | -26 | 340 | 363 | 345 | 370 | 1300 | 1255 | 1340 | 1245 | 76
2018-05-02 | 14:25 | 19:25 | -05:00 | 38.7862 | -94.8895 | 8241 | 3DDiff | 329116.6 | 149.1 | 241 | -67 | -38 | 0.04 | 230.3 | 1.7 | 10 | 7979 | 7998 | -55 | 158.5 | 183 | 1.37 | -0.31 | -0.017 | 0.969 | -0.081 | -0.933 | 230 | 8000 | 29.94 | GPS1 | KTAD |  | 457.1 | 261 | 261 | 5.605 | 1 | 12152 | ENR |  |  | AP | HDG | ALT | -0.2 | 1.4 | -0.2 |  | 27.3 |  | 0 | -3 | -1.8 | 12.7 | 9532 | 43.2 | 199 | 040007FF N N 1 | 040007FF 1 | 2113 | ALT | 197 | 8 | 25.7 | 78 | 2620 | 23.4 | 14.3 | 13.8 | 2 | 12.8 | 14 | -26 | 340 | 362 | 345 | 370 | 1300 | 1255 | 1340 | 1245 | 76
2018-05-02 | 14:25 | 19:25 | -05:00 | 38.7859 | -94.8902 | 8242 | 3DDiff | 329117.6 | 149.4 | 241 | -67 | -38 | 0.25 | 230.3 | 1.7 | 10 | 7980 | 7997 | 3 | 158.7 | 183 | 1.28 | -0.34 | 0.031 | 1.097 | -0.084 | -0.983 | 230 | 8000 | 29.94 | GPS1 | KTAD |  | 457.1 | 261 | 261 | 5.621 | 1 | 12152 | ENR |  |  | AP | HDG | ALT | -0.2 | 1.4 | -0.3 |  | 23.8 |  | 0 | -4 | -1.8 | 12.7 | 9531 | 43.2 | 199 | 040007FF N N 1 | 040007FF 1 | 2113 | ALT | 196 | 7 | 25.2 | 78 | 2620 | 23.4 | 14.4 | 13.8 | 2 | 12.7 | 14 | -26 | 340 | 362 | 345 | 370 | 1300 | 1255 | 1340 | 1245 | 76
2018-05-02 | 14:25 | 19:25 | -05:00 | 38.7855 | -94.891 | 8243 | 3DDiff | 329118.6 | 149.5 | 241 | -67 | -38 | 0.27 | 230.2 | 1.7 | 10 | 7981 | 7998 | 18 | 158.9 | 183 | 1.16 | -0.26 | -0.045 | 0.889 | -0.091 | -1.017 | 230 | 8000 | 29.94 | GPS1 | KTAD |  | 457.1 | 261 | 261 | 5.633 | 1 | 12152 | ENR |  |  | AP | HDG | ALT | -0.3 | 1.3 | -0.3 |  | 8.3 |  | 0 | -5 | -1.8 | 12.7 | 9532 | 43.2 | 199 | 040007FF N N 1 | 040007FF 1 | 2113 | ALT | 196 | 5 | 24.9 | 78 | 2620 | 23.3 | 14.4 | 13.8 | 2 | 12.7 | 14 | -26 | 340 | 362 | 345 | 370 | 1300 | 1255 | 1340 | 1245 | 76
2018-05-02 | 14:25 | 19:25 | -05:00 | 38.7852 | -94.8918 | 8244 | 3DDiff | 329119.6 | 149.8 | 241 | -67 | -38 | -0.05 | 230.1 | 1.7 | 10 | 7981 | 7998 | -4 | 159.1 | 183 | 1.06 | 0.01 | 0.042 | 1.013 | -0.105 | -1.031 | 230 | 8000 | 29.94 | GPS1 | KTAD |  | 457 | 261 | 261 | 5.648 | 1 | 12152 | ENR |  |  | AP | HDG | ALT | -0.2 | 1.2 | -0.1 |  | 14.3 |  | -1 | -4 | -1.8 | 12.7 | 9533 | 43.2 | 199 | 040007FF N N 1 | 040007FF 1 | 2113 | ALT | 196 | 4 | 24.8 | 78 | 2620 | 23.3 | 14.4 | 13.8 | 2 | 12.7 | 14 | -26 | 340 | 362 | 345 | 370 | 1300 | 1255 | 1340 | 1245 | 76
2018-05-02 | 14:25 | 19:25 | -05:00 | 38.7848 | -94.8925 | 8244 | 3DDiff | 329120.6 | 150 | 241 | -67 | -38 | 0.21 | 230.1 | 1.7 | 10 | 7981 | 7998 | -7 | 159.2 | 184 | 0.94 | -0.05 | -0.007 | 1.034 | -0.09 | -0.978 | 230 | 8000 | 29.94 | GPS1 | KTAD |  | 457 | 261 | 261 | 5.664 | 1 | 12152 | ENR |  |  | AP | HDG | ALT | -0.2 | 1.1 | -0.1 |  | 9.9 |  | -1 | -4 | -1.8 | 12.7 | 9533 | 43.1 | 199 | 040007FF N N 1 | 040007FF 1 | 2113 | ALT | 196 | 5 | 24.9 | 78 | 2620 | 23.3 | 14.4 | 13.8 | 2 | 12.9 | 14 | -26 | 340 | 362 | 345 | 370 | 1300 | 1255 | 1340 | 1245 | 76
2018-05-02 | 14:25 | 19:25 | -05:00 | 38.7845 | -94.8933 | 8245 | 3DDiff | 329121.6 | 150.1 | 241 | -67 | -38 | 0.29 | 230 | 1.7 | 10 | 7981 | 7998 | 16 | 159.4 | 184 | 0.95 | -0.02 | 0.023 | 0.99 | -0.093 | -1.01 | 230 | 8000 | 29.94 | GPS1 | KTAD |  | 456.9 | 261 | 261 | 5.676 | 1 | 12152 | ENR |  |  | AP | HDG | ALT | -0.1 | 1 | -0.1 |  | 10.6 |  | 0 | -3 | -1.8 | 12.7 | 9533 | 43.1 | 199 | 040007FF N N 1 | 040007FF 1 | 2113 | ALT | 196 | 5 | 25.5 | 78 | 2620 | 23.4 | 14.3 | 13.8 | 2 | 12.9 | 14 | -26 | 340 | 362 | 345 | 369 | 1300 | 1255 | 1340 | 1240 | 76
2018-05-02 | 14:25 | 19:25 | -05:00 | 38.7841 | -94.8941 | 8246 | 3DDiff | 329122.6 | 150.3 | 240 | -67 | -38 | 0.58 | 230 | 1.7 | 10 | 7981 | 7999 | 12 | 159.5 | 184 | 1.05 | -0.22 | -0.018 | 1.03 | -0.09 | -0.99 | 230 | 8000 | 29.94 | GPS1 | KTAD |  | 456.9 | 261 | 261 | 5.691 | 1 | 12152 | ENR |  |  | AP | HDG | ALT | -0.1 | 1 | 0 |  | 8.7 |  | 0 | -4 | -1.8 | 12.7 | 9534 | 43.1 | 199 | 040007FF N N 1 | 040007FF 1 | 2113 | ALT | 196 | 6 | 26.1 | 78 | 2620 | 23.4 | 14.4 | 13.8 | 3 | 13 | 14 | -26 | 340 | 362 | 344 | 369 | 1300 | 1255 | 1340 | 1240 | 76
2018-05-02 | 14:25 | 19:25 | -05:00 | 38.7838 | -94.8949 | 8248 | 3DDiff | 329123.6 | 150.3 | 241 | -67 | -38 | 0.72 | 230.1 | 1.7 | 10 | 7984 | 8000 | 72 | 159.6 | 184 | 0.97 | -0.17 | 0.01 | 1.052 | -0.09 | -0.972 | 230 | 8000 | 29.94 | GPS1 | KTAD |  | 456.9 | 261 | 261 | 5.707 | 1 | 12152 | ENR |  |  | AP | HDG | ALT | 0 | 0.9 | 0 |  | -7.5 |  | 0 | -5 | -1.8 | 12.7 | 9535 | 43 | 199 | 040007FF N N 1 | 040007FF 1 | 2113 | ALT | 196 | 7 | 25.9 | 78 | 2620 | 23.4 | 14.4 | 13.8 | 3 | 12.9 | 14 | -26 | 339 | 362 | 344 | 369 | 1300 | 1255 | 1340 | 1240 | 76
2018-05-02 | 14:25 | 19:25 | -05:00 | 38.7835 | -94.8956 | 8250 | 3DDiff | 329124.6 | 150.4 | 240 | -67 | -38 | 0.53 | 230 | 1.7 | 10 | 7986 | 8001 | 99 | 159.8 | 184 | 0.78 | -0.15 | 0.009 | 0.989 | -0.101 | -1.078 | 230 | 8000 | 29.94 | GPS1 | KTAD |  | 456.8 | 261 | 261 | 5.723 | 1 | 12152 | ENR |  |  | AP | HDG | ALT | 0 | 0.6 | 0.1 |  | -22.6 |  | 0 | -6 | -1.8 | 12.7 | 9538 | 43 | 199 | 040007FF N N 1 | 040007FF 1 | 2113 | ALT | 196 | 7 | 25.1 | 78 | 2620 | 23.4 | 14.4 | 13.8 | 3 | 12.8 | 14 | -26 | 339 | 362 | 344 | 369 | 1300 | 1255 | 1340 | 1240 | 76
2018-05-02 | 14:25 | 19:25 | -05:00 | 38.7831 | -94.8964 | 8252 | 3DDiff | 329125.6 | 150.4 | 240 | -67 | -38 | 0.55 | 230.1 | 1.7 | 10 | 7988 | 8003 | 99 | 159.8 | 184 | 0.53 | -0.1 | -0.01 | 1.083 | -0.1 | -0.987 | 230 | 8000 | 29.94 | GPS1 | KTAD |  | 456.8 | 261 | 261 | 5.734 | 1 | 12152 | ENR |  |  | AP | HDG | ALT | 0 | 0.5 | 0 |  | -43.9 |  | 0 | -7 | -1.9 | 12.7 | 9542 | 43 | 199 | 040007FF N N 1 | 040007FF 1 | 2113 | ALT | 196 | 8 | 25.5 | 78 | 2620 | 23.4 | 14.4 | 13.8 | 3 | 12.8 | 14 | -26 | 339 | 362 | 344 | 369 | 1300 | 1255 | 1340 | 1240 | 76
2018-05-02 | 14:25 | 19:25 | -05:00 | 38.7828 | -94.8972 | 8253 | 3DDiff | 329126.6 | 150.5 | 240 | -67 | -38 | 0.31 | 230.1 | 1.7 | 10 | 7989 | 8005 | 120 | 159.9 | 184 | 0.67 | -0.04 | 0.017 | 0.984 | -0.108 | -1.014 | 230 | 8000 | 29.94 | GPS1 | KTAD |  | 456.7 | 261 | 261 | 5.75 | 1 | 12152 | ENR |  |  | AP | HDG | ALT | 0 | 0.3 | 0 |  | -46.9 |  | -1 | -6 | -1.9 | 12.7 | 9543 | 42.9 | 199 | 040007FF N N 1 | 040007FF 1 | 2113 | ALT | 196 | 8 | 25.8 | 78 | 2620 | 23.3 | 14.4 | 13.8 | 3 | 12.8 | 14 | -26 | 339 | 362 | 344 | 369 | 1300 | 1255 | 1340 | 1240 | 76
2018-05-02 | 14:25 | 19:25 | -05:00 | 38.7824 | -94.898 | 8254 | 3DDiff | 329127.6 | 150.6 | 240 | -67 | -39 | -0.06 | 230.1 | 1.7 | 10 | 7992 | 8007 | 115 | 159.9 | 184 | 0.53 | -0.14 | 0.019 | 0.902 | -0.108 | -1.074 | 230 | 8000 | 29.94 | GPS1 | KTAD |  | 456.7 | 261 | 261 | 5.766 | 1 | 12152 | ENR |  |  | AP | HDG | ALT | -0.1 | 0.2 | -0.1 |  | -72.8 |  | -1 | -8 | -1.9 | 12.7 | 9546 | 42.9 | 199 | 040007FF N N 1 | 040007FF 1 | 2113 | ALT | 196 | 8 | 25.7 | 78 | 2620 | 23.4 | 14.4 | 13.8 | 3 | 12.8 | 14 | -26 | 339 | 362 | 344 | 368 | 1300 | 1255 | 1340 | 1240 | 76
2018-05-02 | 14:25 | 19:25 | -05:00 | 38.7821 | -94.8987 | 8253 | 3DDiff | 329128.6 | 150.8 | 240 | -67 | -39 | -0.43 | 230.2 | 1.7 | 10 | 7990 | 8008 | 24 | 160 | 185 | 0.56 | -0.11 | 0.019 | 1.038 | -0.115 | -1.026 | 230 | 8000 | 29.94 | GPS1 | KTAD |  | 456.7 | 261 | 261 | 5.781 | 1 | 12152 | ENR |  |  | AP | HDG | ALT | -0.1 | 0.2 | -0.1 |  | -65.9 |  | -1 | -5 | -1.9 | 12.7 | 9547 | 42.8 | 200 | 040007FF N N 1 | 040007FF 1 | 2113 | ALT | 196 | 8 | 25.3 | 78 | 2620 | 23.3 | 14.4 | 13.8 | 3 | 12.7 | 14 | -26 | 339 | 361 | 344 | 368 | 1300 | 1255 | 1340 | 1240 | 76
2018-05-02 | 14:25 | 19:25 | -05:00 | 38.7817 | -94.8995 | 8252 | 3DDiff | 329129.6 | 151 | 240 | -67 | -39 | -0.34 | 230.1 | 1.7 | 10 | 7989 | 8008 | -16 | 160.2 | 185 | 0.54 | -0.21 | -0.006 | 0.991 | -0.095 | -1.017 | 230 | 8000 | 29.94 | GPS1 | KTAD |  | 456.6 | 261 | 261 | 5.793 | 1 | 12152 | ENR |  |  | AP | HDG | ALT | -0.1 | 0.3 | -0.2 |  | -54.5 |  | 0 | -5 | -1.9 | 12.7 | 9546 | 42.8 | 200 | 040007FF N N 1 | 040007FF 1 | 2113 | ALT | 196 | 8 | 25.2 | 77 | 2620 | 23.3 | 14.3 | 13.8 | 3 | 12.7 | 14 | -26 | 339 | 361 | 343 | 368 | 1300 | 1255 | 1340 | 1240 | 76
2018-05-02 | 14:25 | 19:25 | -05:00 | 38.7814 | -94.9003 | 8251 | 3DDiff | 329130.6 | 151.2 | 240 | -68 | -39 | -0.12 | 230.1 | 1.7 | 10 | 7988 | 8007 | -43 | 160.4 | 185 | 0.86 | -0.07 | 0.012 | 1.007 | -0.097 | -0.98 | 230 | 8000 | 29.94 | GPS1 | KTAD |  | 456.6 | 261 | 261 | 5.809 | 1 | 12152 | ENR |  |  | AP | HDG | ALT | -0.1 | 0.5 | 0 |  | -44.3 |  | 0 | -5 | -1.9 | 12.7 | 9545 | 42.7 | 200 | 040007FF N N 1 | 040007FF 1 | 2113 | ALT | 196 | 8 | 25.6 | 77 | 2620 | 23.3 | 14.3 | 13.8 | 3 | 12.7 | 14 | -26 | 339 | 361 | 343 | 368 | 1300 | 1255 | 1340 | 1240 | 76
2018-05-02 | 14:25 | 19:25 | -05:00 | 38.781 | -94.9011 | 8250 | 3DDiff | 329131.6 | 151.4 | 240 | -68 | -39 | 0.04 | 230.2 | 1.7 | 10 | 7989 | 8006 | -3 | 160.6 | 185 | 0.89 | -0.29 | -0.003 | 1.011 | -0.095 | -1.014 | 230 | 8000 | 29.94 | GPS1 | KTAD |  | 456.5 | 261 | 261 | 0 | 0 | 12152 | ENR |  |  | AP | HDG | ALT | -0.1 | 0.6 | -0.2 |  | -48.6 |  | 0 | -7 | -1.9 | 12.7 | 9545 | 42.7 | 200 | 040007FF N N 1 | 040007FF 1 | 2113 | ALT | 196 | 8 | 25.7 | 77 | 2620 | 23.4 | 14.4 | 13.8 | 3 | 12.5 | 14 | -26 | 338 | 361 | 343 | 368 | 1300 | 1250 | 1335 | 1240 | 76
2018-05-02 | 14:25 | 19:25 | -05:00 | 38.7807 | -94.9018 | 8250 | 3DDiff | 329132.6 | 151.6 | 240 | -68 | -39 | -0.23 | 230.4 | 1.7 | 10 | 7988 | 8006 | -44 | 160.6 | 185 | 0.73 | -0.12 | 0.008 | 1.075 | -0.108 | -1.058 | 230 | 8000 | 29.94 | GPS1 | KTAD |  | 456.5 | 261 | 261 | 0 | 0 | 12152 | ENR |  |  | AP | HDG | ALT | -0.2 | 0.7 | -0.4 |  | -42.9 |  | -1 | -5 | -1.9 | 12.7 | 9545 | 42.6 | 200 | 040007FF N N 1 | 040007FF 1 | 2113 | ALT | 196 | 8 | 25.4 | 77 | 2620 | 23.3 | 14.4 | 13.8 | 3 | 12.6 | 14 | -26 | 338 | 361 | 343 | 368 | 1300 | 1250 | 1335 | 1240 | 76
2018-05-02 | 14:25 | 19:25 | -05:00 | 38.7803 | -94.9026 | 8249 | 3DDiff | 329133.6 | 151.9 | 240 | -68 | -39 | -0.07 | 230.4 | 1.7 | 10 | 7987 | 8005 | -13 | 160.6 | 185 | 0.65 | -0.11 | 0.022 | 0.984 | -0.101 | -1.028 | 230 | 8000 | 29.94 | GPS1 | KTAD |  | 456.5 | 261 | 261 | 0.004 | 0 | 12152 | ENR |  |  | AP | GPS | ALT | 0.6 | 0.7 | 21.7 |  | -33.8 |  | 1 | -5 | -1.9 | 12.7 | 9543 | 42.6 | 200 | 040007FF N N 1 | 040007FF 1 | 2113 | ALT | 196 | 8 | 25.2 | 78 | 2620 | 23.3 | 14.4 | 13.8 | 2 | 12.6 | 14 | -26 | 338 | 360 | 343 | 368 | 1300 | 1250 | 1335 | 1240 | 76
2018-05-02 | 14:25 | 19:25 | -05:00 | 38.78 | -94.9034 | 8249 | 3DDiff | 329134.6 | 152.1 | 240 | -68 | -39 | -0.15 | 230.1 | 1.7 | 10 | 7987 | 8005 | -9 | 160.8 | 185 | 0.72 | 1.92 | -0.056 | 0.994 | -0.102 | -1.057 | 230 | 8000 | 29.94 | GPS1 | KTAD |  | 456.4 | 261 | 261 | 0 | 0 | 12152 | ENR |  |  | AP | GPS | ALT | 4.2 | 0.6 | 18.9 |  | -38.9 |  | 7 | -6 | -1.9 | 12.7 | 9542 | 42.5 | 200 | 040007FF N N 1 | 040007FF 1 | 2113 | ALT | 196 | 8 | 25 | 78 | 2620 | 23.4 | 14.4 | 13.8 | 2 | 12.6 | 14 | -26 | 338 | 360 | 342 | 367 | 1300 | 1250 | 1335 | 1240 | 76
2018-05-02 | 14:25 | 19:25 | -05:00 | 38.7796 | -94.9042 | 8248 | 3DDiff | 329135.6 | 152.3 | 240 | -68 | -39 | -0.19 | 230.3 | 1.7 | 10 | 7991 | 8006 | 74 | 161.1 | 186 | 0.61 | 5.44 | 0.059 | 0.977 | -0.102 | -1.021 | 230 | 8000 | 29.94 | GPS1 | KTAD |  | 456.4 | 261 | 261 | 0 | 0 | 12152 | ENR |  |  | AP | GPS | ALT | 9.3 | 0.5 | 17.9 |  | -64.6 |  | 10 | -7 | -1.9 | 12.7 | 9543 | 42.4 | 200 | 040007FF N N 1 | 040007FF 1 | 2113 | ALT | 196 | 8 | 25.6 | 78 | 2620 | 23.4 | 14.4 | 13.8 | 2 | 12.5 | 14 | -26 | 338 | 360 | 342 | 367 | 1300 | 1250 | 1335 | 1240 | 76
2018-05-02 | 14:25 | 19:25 | -05:00 | 38.7793 | -94.905 | 8247 | 3DDiff | 329136.6 | 152.6 | 241 | -69 | -38 | -0.45 | 231.2 | 1.7 | 10 | 7989 | 8007 | 1 | 161.7 | 186 | 0.47 | 9.04 | -0.016 | 1.115 | -0.105 | -1.047 | 230 | 8000 | 29.94 | GPS1 | KTAD |  | 456.4 | 261 | 261 | 0 | 0 | 12152 | ENR |  |  | AP | GPS | ALT | 14.1 | 0.4 | 17.5 |  | -54.6 |  | 10 | -6 | -1.9 | 12.7 | 9543 | 42.4 | 200 | 040007FF N N 1 | 040007FF 1 | 2113 | ALT | 196 | 8 | 26.2 | 78 | 2620 | 23.4 | 14.4 | 13.8 | 2 | 12.6 | 14 | -26 | 338 | 360 | 342 | 367 | 1300 | 1250 | 1335 | 1240 | 76
2018-05-02 | 14:25 | 19:25 | -05:00 | 38.779 | -94.9058 | 8246 | 3DDiff | 329137.6 | 153 | 242 | -70 | -36 | -0.44 | 232.3 | 1.7 | 10 | 7988 | 8007 | -11 | 162.1 | 187 | 0.37 | 12.95 | 0.007 | 1.034 | -0.095 | -0.997 | 230 | 8000 | 29.94 | GPS1 | KTAD |  | 456.3 | 261 | 261 | 0 | 0 | 12152 | ENR |  |  | AP | GPS | ALT | 16.8 | 0.4 | 17.4 |  | -46.9 |  | 10 | -5 | -1.9 | 12.7 | 9542 | 42.3 | 200 | 040007FF N N 1 | 040007FF 1 | 2113 | ALT | 196 | 8 | 26.2 | 78 | 2620 | 23.4 | 14.4 | 13.8 | 2 | 12.7 | 14 | -26 | 338 | 360 | 342 | 367 | 1300 | 1250 | 1335 | 1240 | 76
2018-05-02 | 14:25 | 19:25 | -05:00 | 38.7786 | -94.9066 | 8244 | 3DDiff | 329138.7 | 153.5 | 244 | -71 | -34 | -0.58 | 234 | 1.7 | 10 | 7987 | 8006 | -47 | 162.5 | 187 | 0.64 | 16.31 | -0.042 | 1.015 | -0.093 | -0.998 | 230 | 8000 | 29.94 | GPS1 | KTAD |  | 456.3 | 261 | 261 | 0 | 0 | 12152 | ENR |  |  | AP | GPS | ALT | 17.3 | 0.5 | 17.7 |  | -37.5 |  | 6 | -4 | -1.9 | 12.7 | 9541 | 42.2 | 200 | 040007FF N N 1 | 040007FF 1 | 2113 | ALT | 196 | 8 | 25.6 | 78 | 2620 | 23.4 | 14.4 | 13.8 | 2 | 12.7 | 14 | -26 | 338 | 360 | 342 | 367 | 1300 | 1250 | 1335 | 1240 | 76
2018-05-02 | 14:25 | 19:25 | -05:00 | 38.7783 | -94.9074 | 8242 | 3DDiff | 329139.7 | 154.1 | 246 | -73 | -32 | -0.56 | 235.9 | 1.7 | 10 | 7986 | 8005 | -72 | 162.6 | 188 | 0.66 | 17.74 | -0.044 | 1.04 | -0.09 | -0.968 | 230 | 8000 | 29.94 | GPS1 | KTAD |  | 456.2 | 261 | 261 | 0 | 0 | 12152 | ENR |  |  | AP | GPS | ALT | 17.7 | 0.6 | 18.1 |  | -28.8 |  | 1 | -2 | -1.9 | 12.7 | 9539 | 42.2 | 200 | 040007FF N N 1 | 040007FF 1 | 2113 | ALT | 195 | 8 | 25.4 | 78 | 2620 | 23.4 | 14.4 | 13.8 | 2 | 12.7 | 14 | -26 | 337 | 359 | 342 | 367 | 1300 | 1250 | 1335 | 1240 | 76
2018-05-02 | 14:25 | 19:25 | -05:00 | 38.7781 | -94.9083 | 8240 | 3DDiff | 329140.7 | 154.9 | 248 | -74 | -29 | -0.37 | 237.6 | 1.7 | 10 | 7982 | 8002 | -149 | 162.8 | 188 | 0.82 | 18.63 | 0.007 | 1.074 | -0.084 | -0.966 | 230 | 8000 | 29.94 | GPS1 | KTAD |  | 456.2 | 261 | 261 | 0 | 0 | 12152 | ENR |  |  | AP | GPS | ALT | 18 | 0.8 | 18.3 |  | 2.8 |  | -1 | -2 | -1.9 | 12.7 | 9537 | 42.2 | 201 | 040007FF N N 1 | 040007FF 1 | 2113 | ALT | 195 | 8 | 25.5 | 78 | 2620 | 23.3 | 14.4 | 13.8 | 2 | 12.6 | 14 | -26 | 337 | 359 | 342 | 366 | 1300 | 1250 | 1335 | 1240 | 76
2018-05-02 | 14:25 | 19:25 | -05:00 | 38.7778 | -94.9091 | 8239 | 3DDiff | 329141.6 | 155.6 | 250 | -76 | -26 | -0.28 | 239.8 | 1.7 | 10 | 7982 | 8001 | -82 | 162.8 | 188 | 0.93 | 18.91 | 0 | 1.16 | -0.084 | -0.985 | 230 | 8000 | 29.94 | GPS1 | KTAD |  | 456.1 | 261 | 261 | 0 | 0 | 12152 | ENR |  |  | AP | GPS | ALT | 18.3 | 1 | 18.5 |  | 1.4 |  | -1 | -2 | -1.9 | 12.7 | 9534 | 42.1 | 201 | 040007FF N N 1 | 040007FF 1 | 2113 | ALT | 195 | 8 | 25.1 | 78 | 2620 | 23.3 | 14.4 | 13.8 | 2 | 12.5 | 14 | -26 | 337 | 359 | 342 | 366 | 1300 | 1250 | 1335 | 1240 | 76
2018-05-02 | 14:25 | 19:25 | -05:00 | 38.7776 | -94.91 | 8239 | 3DDiff | 329142.6 | 156.4 | 253 | -77 | -23 | -0.2 | 241.7 | 1.7 | 10 | 7982 | 8000 | -65 | 162.8 | 188 | 0.93 | 19.05 | -0.002 | 1.037 | -0.086 | -0.982 | 230 | 8000 | 29.94 | GPS1 | KTAD |  | 456.1 | 261 | 261 | 0 | 0 | 12152 | ENR |  |  | AP | GPS | ALT | 18.3 | 1 | 16.2 |  | 6.3 |  | -1 | -3 | -1.9 | 12.7 | 9533 | 42.1 | 201 | 040007FF N N 1 | 040007FF 1 | 2113 | ALT | 195 | 8 | 24.6 | 78 | 2620 | 23.4 | 14.4 | 13.8 | 2 | 12.5 | 14 | -26 | 337 | 359 | 341 | 366 | 1300 | 1250 | 1335 | 1240 | 76
2018-05-02 | 14:25 | 19:25 | -05:00 | 38.7774 | -94.9109 | 8238 | 3DDiff | 329143.6 | 157.3 | 255 | -79 | -20 | -0.25 | 244.1 | 1.7 | 10 | 7981 | 7999 | -73 | 163.1 | 188 | 1.18 | 18.69 | -0.015 | 1.03 | -0.091 | -0.98 | 230 | 8000 | 29.94 | GPS1 | KTAD |  | 456.1 | 261 | 261 | 0 | 0 | 12152 | ENR |  |  | AP | GPS | ALT | 16.4 | 1.1 | 13.2 |  | 13.6 |  | -5 | -2 | -1.9 | 12.7 | 9533 | 42.1 | 201 | 040007FF N N 1 | 040007FF 1 | 2113 | ALT | 195 | 8 | 24.4 | 78 | 2620 | 23.4 | 14.3 | 13.8 | 2 | 12.6 | 14 | -26 | 337 | 359 | 341 | 366 | 1300 | 1250 | 1335 | 1240 | 76
2018-05-02 | 14:25 | 19:25 | -05:00 | 38.7772 | -94.9118 | 8237 | 3DDiff | 329144.6 | 158.2 | 257 | -80 | -17 | -0.12 | 246 | 1.7 | 10 | 7978 | 7998 | -78 | 163.2 | 188 | 1.32 | 15.6 | 0.007 | 1.047 | -0.088 | -1.003 | 230 | 8000 | 29.94 | GPS1 | KTAD |  | 456 | 261 | 261 | 0 | 0 | 12152 | ENR |  |  | AP | GPS | ALT | 13.7 | 1.2 | 10.2 |  | 32.2 |  | -10 | -3 | -1.9 | 12.7 | 9532 | 42.1 | 202 | 040007FF N N 1 | 040007FF 1 | 2113 | ALT | 195 | 8 | 24.4 | 78 | 2620 | 23.3 | 14.4 | 13.8 | 2 | 12.7 | 14 | -26 | 337 | 359 | 341 | 366 | 1300 | 1250 | 1335 | 1240 | 76
2018-05-02 | 14:25 | 19:25 | -05:00 | 38.7771 | -94.9128 | 8237 | 3DDiff | 329145.7 | 159 | 259 | -81 | -14 | 0 | 247.3 | 1.7 | 10 | 7977 | 7996 | -104 | 163.2 | 188 | 1.38 | 12.36 | -0.078 | 1.005 | -0.099 | -1.012 | 230 | 8000 | 29.94 | GPS1 | KTAD |  | 456 | 261 | 261 | 0 | 0 | 12152 | ENR |  |  | AP | GPS | ALT | 10.8 | 1.3 | 7.2 |  | 45 |  | -11 | -3 | -1.9 | 12.7 | 9531 | 42.1 | 202 | 040007FF N N 1 | 040007FF 1 | 2113 | ALT | 195 | 8 | 24.7 | 78 | 2620 | 23.3 | 14.4 | 13.8 | 2 | 12.6 | 14 | -26 | 337 | 359 | 341 | 366 | 1300 | 1250 | 1335 | 1240 | 76
2018-05-02 | 14:25 | 19:25 | -05:00 | 38.777 | -94.9137 | 8237 | 3DDiff | 329146.6 | 159.6 | 261 | -81 | -13 | 0.11 | 248.3 | 1.7 | 10 | 7977 | 7995 | -78 | 163.2 | 188 | 1.42 | 9.08 | 0.034 | 1.071 | -0.101 | -1.02 | 230 | 8000 | 29.94 | GPS1 | KTAD |  | 455.9 | 261 | 261 | 0 | 0 | 12152 | ENR |  |  | AP | GPS | ALT | 7.8 | 1.4 | 4.2 |  | 45.7 |  | -10 | -4 | -1.9 | 12.7 | 9530 | 42.2 | 202 | 040007FF N N 1 | 040007FF 1 | 2113 | ALT | 195 | 8 | 24.8 | 78 | 2620 | 23.4 | 14.4 | 13.8 | 2 | 12.5 | 14 | -26 | 337 | 359 | 341 | 366 | 1300 | 1250 | 1335 | 1240 | 76
2018-05-02 | 14:26 | 19:26 | -05:00 | 38.7769 | -94.9146 | 8237 | 3DDiff | 329147.6 | 160.1 | 262 | -82 | -11 | 0.31 | 249.2 | 1.7 | 10 | 7975 | 7994 | -81 | 163.2 | 188 | 1.49 | 5.54 | 0.009 | 1.026 | -0.103 | -1.04 | 230 | 8000 | 29.94 | GPS1 | KTAD |  | 455.9 | 261 | 261 | 0 | 0 | 12152 | ENR |  |  | AP | GPS | ALT | 4.9 | 1.4 | 1.4 |  | 55.7 |  | -9 | -4 | -1.9 | 12.7 | 9529 | 42.2 | 202 | 040007FF N N 1 | 040007FF 1 | 2113 | ALT | 195 | 8 | 25.5 | 78 | 2620 | 23.4 | 14.4 | 13.8 | 2 | 12.4 | 14 | -26 | 337 | 359 | 341 | 365 | 1300 | 1250 | 1335 | 1240 | 76
2018-05-02 | 14:26 | 19:26 | -05:00 | 38.7768 | -94.9156 | 8239 | 3DDiff | 329148.6 | 160.4 | 262 | -82 | -10 | 0.71 | 249.4 | 1.7 | 10 | 7977 | 7993 | 19 | 163.1 | 188 | 1.6 | 2.18 | 0.001 | 1.075 | -0.099 | -1.017 | 230 | 8000 | 29.94 | GPS1 | KTAD |  | 455.8 | 261 | 261 | -0.004 | 0 | 12152 | ENR |  |  | AP | GPS | ALT | 2.3 | 1.5 | 0.1 |  | 48.6 |  | -6 | -6 | -1.9 | 12.7 | 9530 | 42.2 | 203 | 040007FF N N 1 | 040007FF 1 | 2113 | ALT | 195 | 8 | 26.2 | 78 | 2620 | 23.4 | 14.3 | 13.8 | 2 | 12.4 | 14 | -26 | 336 | 358 | 341 | 365 | 1300 | 1250 | 1335 | 1240 | 76
2018-05-02 | 14:26 | 19:26 | -05:00 | 38.7767 | -94.9165 | 8241 | 3DDiff | 329149.6 | 160.6 | 263 | -82 | -10 | 0.56 | 249.4 | 1.7 | 10 | 7980 | 7995 | 102 | 163 | 188 | 1.33 | 0.52 | -0.008 | 1.018 | -0.108 | -1.08 | 230 | 8000 | 29.94 | GPS1 | KTAD |  | 455.8 | 261 | 261 | -0.004 | 0 | 12152 | ENR |  |  | AP | GPS | ALT | 0.7 | 1.5 | -0.5 |  | 24.6 |  | -4 | -6 | -1.9 | 12.7 | 9534 | 42.3 | 203 | 040007FF N N 1 | 040007FF 1 | 2113 | ALT | 195 | 8 | 25.9 | 77 | 2610 | 23.4 | 14.3 | 13.8 | 2 | 12.5 | 14 | -26 | 336 | 358 | 340 | 365 | 1300 | 1250 | 1335 | 1240 | 76
2018-05-02 | 14:26 | 19:26 | -05:00 | 38.7766 | -94.9175 | 8243 | 3DDiff | 329150.6 | 160.6 | 263 | -82 | -10 | 0.37 | 249.5 | 1.7 | 10 | 7984 | 7998 | 136 | 162.7 | 187 | 1.25 | -0.52 | -0.024 | 1.024 | -0.115 | -1.052 | 230 | 8000 | 29.94 | GPS1 | KTAD |  | 455.7 | 261 | 261 | -0.004 | 0 | 12152 | ENR |  |  | AP | GPS | ALT | -0.2 | 1.3 | -0.8 |  | -9 |  | -2 | -7 | -1.9 | 12.7 | 9540 | 42.3 | 203 | 040007FF N N 1 | 040007FF 1 | 2113 | ALT | 195 | 8 | 25.7 | 78 | 2610 | 23.4 | 14.3 | 13.8 | 2 | 12.6 | 14 | -26 | 336 | 358 | 340 | 365 | 1300 | 1250 | 1335 | 1240 | 76
2018-05-02 | 14:26 | 19:26 | -05:00 | 38.7765 | -94.9184 | 8244 | 3DDiff | 329151.6 | 160.6 | 263 | -82 | -10 | 0.24 | 249.4 | 1.7 | 10 | 7983 | 8000 | 106 | 162.3 | 187 | 1.32 | -1.2 | -0.01 | 1.059 | -0.115 | -1.066 | 230 | 8000 | 29.94 | GPS1 | KTAD |  | 455.7 | 261 | 261 | -0.008 | 0 | 12152 | ENR |  |  | AP | GPS | ALT | -0.6 | 1.2 | -0.9 |  | -4.9 |  | -1 | -7 | -1.9 | 12.8 | 9544 | 42.4 | 203 | 040007FF N N 1 | 040007FF 1 | 2113 | ALT | 195 | 8 | 25.6 | 78 | 2610 | 23.4 | 14.4 | 13.8 | 2 | 12.7 | 14 | -26 | 336 | 358 | 340 | 365 | 1300 | 1250 | 1335 | 1240 | 76
2018-05-02 | 14:26 | 19:26 | -05:00 | 38.7764 | -94.9193 | 8245 | 3DDiff | 329152.6 | 160.6 | 263 | -82 | -11 | 0.27 | 249.6 | 1.7 | 10 | 7986 | 8002 | 73 | 162.2 | 187 | 1.38 | -1.55 | 0 | 1.001 | -0.106 | -1.045 | 230 | 8000 | 29.94 | GPS1 | KTAD |  | 455.7 | 261 | 261 | -0.008 | 0 | 12152 | ENR |  |  | AP | GPS | ALT | -0.8 | 1.2 | -0.9 |  | -24.4 |  | 0 | -8 | -1.9 | 12.8 | 9547 | 42.5 | 203 | 040007FF N N 1 | 040007FF 1 | 2113 | ALT | 195 | 8 | 25.5 | 78 | 2610 | 23.4 | 14.4 | 13.8 | 3 | 12.7 | 14 | -26 | 336 | 358 | 340 | 365 | 1300 | 1250 | 1335 | 1240 | 76
2018-05-02 | 14:26 | 19:26 | -05:00 | 38.7763 | -94.9203 | 8245 | 3DDiff | 329153.6 | 160.6 | 262 | -82 | -11 | 0.16 | 249.3 | 1.7 | 10 | 7987 | 8003 | 125 | 162.1 | 187 | 1.31 | -1.88 | -0.007 | 1.071 | -0.111 | -1.034 | 230 | 8000 | 29.94 | GPS1 | KTAD |  | 455.6 | 261 | 261 | -0.008 | 0 | 12152 | ENR |  |  | AP | GPS | ALT | -0.8 | 1.2 | -0.8 |  | -34.2 |  | 1 | -7 | -1.9 | 12.8 | 9549 | 42.6 | 203 | 040007FF N N 1 | 040007FF 1 | 2113 | ALT | 195 | 8 | 25.3 | 78 | 2610 | 23.4 | 14.3 | 13.8 | 3 | 12.8 | 14 | -26 | 336 | 358 | 340 | 365 | 1300 | 1250 | 1335 | 1240 | 76
2018-05-02 | 14:26 | 19:26 | -05:00 | 38.7762 | -94.9212 | 8246 | 3DDiff | 329154.7 | 160.6 | 262 | -82 | -11 | -0.17 | 249.1 | 1.7 | 10 | 7987 | 8004 | 49 | 162.2 | 187 | 1.08 | -1.32 | -0.047 | 1.018 | -0.117 | -1.124 | 230 | 8000 | 29.94 | GPS1 | KTAD |  | 455.6 | 261 | 261 | -0.008 | 0 | 12152 | ENR |  |  | AP | GPS | ALT | -0.8 | 1.1 | -0.7 |  | -37.9 |  | 1 | -8 | -1.9 | 12.8 | 9551 | 42.7 | 203 | 040007FF N N 1 | 040007FF 1 | 2113 | ALT | 195 | 8 | 25.4 | 78 | 2610 | 23.4 | 14.3 | 13.8 | 3 | 12.8 | 14 | -26 | 336 | 358 | 340 | 364 | 1300 | 1250 | 1335 | 1240 | 76
2018-05-02 | 14:26 | 19:26 | -05:00 | 38.7761 | -94.9222 | 8245 | 3DDiff | 329155.6 | 160.6 | 262 | -82 | -11 | -0.33 | 249 | 1.7 | 10 | 7986 | 8004 | 31 | 162.6 | 188 | 1.2 | -0.97 | -0.013 | 0.992 | -0.119 | -1.055 | 230 | 8000 | 29.94 | GPS1 | KTAD |  | 455.5 | 261 | 261 | -0.008 | 0 | 12152 | ENR |  |  | AP | GPS | ALT | -0.7 | 1.1 | -0.6 |  | -29.7 |  | -1 | -6 | -1.9 | 12.8 | 9550 | 42.7 | 203 | 040007FF N N 1 | 040007FF 1 | 2113 | ALT | 195 | 8 | 25.8 | 78 | 2610 | 23.4 | 14.4 | 13.8 | 3 | 12.9 | 15 | -26 | 336 | 357 | 339 | 364 | 1300 | 1250 | 1335 | 1240 | 76
2018-05-02 | 14:26 | 19:26 | -05:00 | 38.776 | -94.9231 | 8244 | 3DDiff | 329156.6 | 160.7 | 262 | -82 | -12 | -0.36 | 248.8 | 1.7 | 10 | 7987 | 8004 | -14 | 163 | 188 | 1.08 | -0.86 | 0.052 | 0.91 | -0.111 | -1.071 | 230 | 8000 | 29.94 | GPS1 | KTAD |  | 455.5 | 261 | 261 | -0.008 | 0 | 12152 | ENR |  |  | AP | GPS | ALT | -0.6 | 1.1 | -0.5 |  | -33.2 |  | 0 | -6 | -1.9 | 12.8 | 9550 | 42.8 | 203 | 040007FF N N 1 | 040007FF 1 | 2113 | ALT | 195 | 8 | 25.1 | 78 | 2610 | 23.4 | 14.4 | 13.8 | 3 | 12.8 | 15 | -26 | 335 | 357 | 339 | 364 | 1300 | 1250 | 1335 | 1240 | 76
2018-05-02 | 14:26 | 19:26 | -05:00 | 38.7759 | -94.9241 | 8243 | 3DDiff | 329157.6 | 160.8 | 262 | -82 | -12 | -0.42 | 248.8 | 1.7 | 10 | 7985 | 8003 | -60 | 163.3 | 188 | 1.28 | -0.42 | 0.006 | 1.052 | -0.116 | -1.047 | 230 | 8000 | 29.94 | GPS1 | KTAD |  | 455.4 | 261 | 261 | -0.008 | 0 | 12152 | ENR |  |  | AP | GPS | ALT | -0.5 | 1.2 | -0.5 |  | -17.7 |  | -1 | -4 | -1.9 | 12.8 | 9549 | 42.9 | 204 | 040007FF N N 1 | 040007FF 1 | 2113 | ALT | 195 | 8 | 24.7 | 78 | 2620 | 23.4 | 14.4 | 13.8 | 3 | 12.8 | 16 | -26 | 335 | 357 | 339 | 364 | 1300 | 1250 | 1335 | 1240 | 76
2018-05-02 | 14:26 | 19:26 | -05:00 | 38.7758 | -94.925 | 8242 | 3DDiff | 329158.6 | 160.8 | 262 | -82 | -12 | -0.32 | 248.6 | 1.7 | 10 | 7984 | 8002 | -37 | 163.4 | 189 | 1.12 | -0.45 | -0.006 | 0.938 | -0.107 | -1.079 | 230 | 8000 | 29.94 | GPS1 | KTAD |  | 455.4 | 261 | 261 | -0.008 | 0 | 12152 | ENR |  |  | AP | GPS | ALT | -0.5 | 1.3 | -0.4 |  | -13.1 |  | -2 | -4 | -1.9 | 12.8 | 9547 | 43 | 204 | 040007FF N N 1 | 040007FF 1 | 2113 | ALT | 195 | 8 | 24.8 | 78 | 2620 | 23.3 | 14.3 | 13.8 | 3 | 12.7 | 16 | -26 | 335 | 357 | 339 | 364 | 1300 | 1250 | 1335 | 1240 | 76
2018-05-02 | 14:26 | 19:26 | -05:00 | 38.7757 | -94.9259 | 8240 | 3DDiff | 329159.6 | 160.9 | 262 | -82 | -12 | -0.47 | 248.7 | 1.7 | 10 | 7982 | 8001 | -79 | 163.7 | 189 | 1.05 | -0.48 | 0.011 | 0.995 | -0.116 | -1.081 | 230 | 8000 | 29.94 | GPS1 | KTAD |  | 455.3 | 261 | 261 | -0.012 | -0.01 | 12152 | ENR |  |  | AP | GPS | ALT | -0.4 | 1.3 | -0.4 |  | 2.5 |  | -1 | -4 | -1.9 | 12.7 | 9545 | 43 | 204 | 040007FF N N 1 | 040007FF 1 | 2113 | ALT | 195 | 8 | 25.1 | 78 | 2620 | 23.3 | 14.4 | 13.8 | 3 | 12.7 | 16 | -26 | 335 | 357 | 339 | 364 | 1300 | 1250 | 1335 | 1240 | 76
2018-05-02 | 14:26 | 19:26 | -05:00 | 38.7756 | -94.9269 | 8238 | 3DDiff | 329160.6 | 161 | 262 | -82 | -12 | -0.56 | 248.8 | 1.7 | 10 | 7981 | 8000 | -102 | 164 | 189 | 0.85 | -0.53 | 0.008 | 1.036 | -0.115 | -1.052 | 230 | 8000 | 29.94 | GPS1 | KTAD |  | 455.3 | 261 | 261 | -0.012 | -0.01 | 12152 | ENR |  |  | AP | GPS | ALT | -0.4 | 1.3 | -0.3 |  | 11.6 |  | -1 | -3 | -1.9 | 12.7 | 9543 | 43.1 | 204 | 040007FF N N 1 | 040007FF 1 | 2113 | ALT | 195 | 8 | 25 | 78 | 2620 | 23.3 | 14.4 | 13.8 | 3 | 12.7 | 16 | -26 | 335 | 357 | 339 | 364 | 1300 | 1250 | 1335 | 1240 | 76
2018-05-02 | 14:26 | 19:26 | -05:00 | 38.7755 | -94.9278 | 8237 | 3DDiff | 329161.6 | 161.1 | 262 | -82 | -12 | -0.35 | 248.7 | 1.7 | 10 | 7980 | 7998 | -58 | 164.3 | 189 | 0.82 | -0.69 | -0.019 | 0.99 | -0.11 | -1.033 | 230 | 8000 | 29.94 | GPS1 | KTAD |  | 455.3 | 261 | 261 | -0.012 | -0.01 | 12152 | ENR |  |  | AP | GPS | ALT | -0.3 | 1.3 | -0.3 |  | 18.2 |  | 0 | -3 | -1.9 | 12.7 | 9541 | 43.2 | 204 | 040007FF N N 1 | 040007FF 1 | 2113 | ALT | 195 | 8 | 24.6 | 78 | 2620 | 23.4 | 14.4 | 13.8 | 3 | 12.7 | 16 | -26 | 335 | 356 | 339 | 363 | 1300 | 1250 | 1335 | 1240 | 76
2018-05-02 | 14:26 | 19:26 | -05:00 | 38.7754 | -94.9288 | 8236 | 3DDiff | 329162.6 | 161.1 | 261 | -82 | -12 | -0.34 | 248.7 | 1.7 | 10 | 7978 | 7998 | -98 | 164.5 | 190 | 0.87 | -0.46 | 0.02 | 0.928 | -0.114 | -1.071 | 230 | 8000 | 29.94 | GPS1 | KTAD |  | 455.2 | 261 | 261 | -0.012 | -0.01 | 12152 | ENR |  |  | AP | GPS | ALT | -0.3 | 1.1 | -0.3 |  | 29.9 |  | 0 | -2 | -1.9 | 12.7 | 9540 | 43.3 | 204 | 040007FF N N 1 | 040007FF 1 | 2113 | ALT | 195 | 8 | 24.4 | 78 | 2620 | 23.4 | 14.4 | 13.8 | 3 | 12.6 | 16 | -26 | 335 | 356 | 339 | 363 | 1300 | 1250 | 1335 | 1240 | 76
2018-05-02 | 14:26 | 19:26 | -05:00 | 38.7753 | -94.9297 | 8235 | 3DDiff | 329163.6 | 161.2 | 261 | -82 | -12 | -0.29 | 248.9 | 1.7 | 10 | 7978 | 7996 | -78 | 164.6 | 190 | 0.89 | -0.39 | -0.01 | 1.056 | -0.111 | -1.074 | 230 | 8000 | 29.94 | GPS1 | KTAD |  | 455.2 | 261 | 261 | -0.012 | -0.01 | 12152 | ENR |  |  | AP | GPS | ALT | -0.3 | 1 | -0.2 |  | 34.1 |  | 0 | -3 | -1.9 | 12.7 | 9539 | 43.3 | 204 | 040007FF N N 1 | 040007FF 1 | 2113 | ALT | 195 | 8 | 24.5 | 78 | 2620 | 23.3 | 14.4 | 13.8 | 3 | 12.6 | 16 | -26 | 335 | 356 | 338 | 363 | 1300 | 1250 | 1335 | 1240 | 76
2018-05-02 | 14:26 | 19:26 | -05:00 | 38.7751 | -94.9307 | 8234 | 3DDiff | 329164.6 | 161.2 | 261 | -82 | -12 | -0.19 | 248.7 | 1.7 | 10 | 7978 | 7996 | -37 | 164.5 | 190 | 0.8 | -0.4 | -0.004 | 1.05 | -0.114 | -1.049 | 230 | 8000 | 29.94 | GPS1 | KTAD |  | 455.1 | 261 | 261 | -0.012 | -0.01 | 12152 | ENR |  |  | AP | GPS | ALT | -0.2 | 1 | -0.2 |  | 36.8 |  | 0 | -4 | -1.9 | 12.7 | 9538 | 43.4 | 204 | 040007FF N N 1 | 040007FF 1 | 2113 | ALT | 195 | 8 | 24.8 | 78 | 2620 | 23.3 | 14.3 | 13.8 | 2 | 12.6 | 16 | -26 | 334 | 356 | 338 | 363 | 1300 | 1250 | 1335 | 1240 | 76
2018-05-02 | 14:26 | 19:26 | -05:00 | 38.775 | -94.9316 | 8233 | 3DDiff | 329165.6 | 161.3 | 261 | -82 | -13 | -0.08 | 248.8 | 1.7 | 10 | 7977 | 7995 | -36 | 164.6 | 190 | 0.83 | -0.23 | 0.01 | 1.018 | -0.114 | -1.048 | 230 | 8000 | 29.94 | GPS1 | KTAD |  | 455.1 | 261 | 261 | -0.012 | -0.01 | 12152 | ENR |  |  | AP | GPS | ALT | -0.2 | 1 | -0.2 |  | 42.4 |  | 0 | -2 | -1.9 | 12.7 | 9537 | 43.5 | 205 | 040007FF N N 1 | 040007FF 1 | 2113 | ALT | 194 | 8 | 24.7 | 78 | 2620 | 23.3 | 14.4 | 13.8 | 2 | 12.6 | 16 | -26 | 334 | 356 | 338 | 363 | 1300 | 1250 | 1335 | 1240 | 76
2018-05-02 | 14:26 | 19:26 | -05:00 | 38.7749 | -94.9326 | 8233 | 3DDiff | 329166.6 | 161.4 | 262 | -82 | -13 | 0.08 | 248.9 | 1.7 | 10 | 7976 | 7994 | -26 | 164.6 | 190 | 0.81 | -0.1 | 0.03 | 1.114 | -0.107 | -1.062 | 230 | 8000 | 29.94 | GPS1 | KTAD |  | 455 | 261 | 261 | -0.012 | -0.01 | 12152 | ENR |  |  | AP | GPS | ALT | -0.2 | 1 | -0.1 |  | 49.5 |  | -1 | -2 | -1.9 | 12.7 | 9536 | 43.5 | 205 | 040007FF N N 1 | 040007FF 1 | 2113 | ALT | 194 | 8 | 24.6 | 78 | 2620 | 23.4 | 14.4 | 13.8 | 2 | 12.6 | 16 | -26 | 334 | 356 | 338 | 363 | 1300 | 1250 | 1335 | 1240 | 76
2018-05-02 | 14:26 | 19:26 | -05:00 | 38.7748 | -94.9335 | 8234 | 3DDiff | 329167.6 | 161.3 | 261 | -82 | -13 | 0.43 | 248.8 | 1.7 | 10 | 7977 | 7994 | 10 | 164.8 | 190 | 0.96 | -0.04 | -0.059 | 1.047 | -0.106 | -1.037 | 230 | 8000 | 29.94 | GPS1 | KTAD |  | 455 | 261 | 261 | -0.012 | -0.01 | 12152 | ENR |  |  | AP | GPS | ALT | -0.2 | 0.9 | -0.1 |  | 43.9 |  | -2 | -3 | -1.9 | 12.7 | 9536 | 43.6 | 205 | 040007FF N N 1 | 040007FF 1 | 2113 | ALT | 194 | 8 | 25.3 | 78 | 2620 | 23.4 | 14.4 | 13.8 | 2 | 12.7 | 16 | -26 | 334 | 356 | 338 | 363 | 1300 | 1250 | 1335 | 1240 | 76
2018-05-02 | 14:26 | 19:26 | -05:00 | 38.7747 | -94.9345 | 8236 | 3DDiff | 329168.6 | 161.3 | 261 | -82 | -13 | 0.42 | 248.8 | 1.7 | 10 | 7978 | 7995 | 6 | 164.9 | 190 | 0.8 | 0.1 | 0.035 | 0.99 | -0.114 | -1.081 | 230 | 8000 | 29.94 | GPS1 | KTAD |  | 454.9 | 261 | 261 | -0.012 | -0.01 | 12152 | ENR |  |  | AP | GPS | ALT | -0.1 | 0.9 | -0.1 |  | 34.9 |  | -2 | -4 | -1.9 | 12.8 | 9538 | 43.6 | 205 | 040007FF N N 1 | 040007FF 1 | 2113 | ALT | 194 | 8 | 25.7 | 78 | 2620 | 23.4 | 14.3 | 13.8 | 2 | 12.7 | 16 | -26 | 334 | 356 | 338 | 362 | 1300 | 1250 | 1335 | 1240 | 76
2018-05-02 | 14:26 | 19:26 | -05:00 | 38.7746 | -94.9354 | 8237 | 3DDiff | 329169.6 | 161.3 | 261 | -82 | -13 | 0.29 | 248.5 | 1.7 | 10 | 7978 | 7995 | 41 | 164.8 | 190 | 0.82 | 0.03 | 0.008 | 0.921 | -0.12 | -1.072 | 230 | 8000 | 29.94 | GPS1 | KTAD |  | 454.9 | 261 | 261 | -0.012 | -0.01 | 12152 | ENR |  |  | AP | GPS | ALT | -0.1 | 0.8 | -0.1 |  | 38 |  | -2 | -4 | -1.9 | 12.8 | 9539 | 43.7 | 205 | 040007FF N N 1 | 040007FF 1 | 2113 | ALT | 194 | 8 | 26 | 78 | 2620 | 23.5 | 14.4 | 13.8 | 2 | 12.6 | 16 | -26 | 334 | 356 | 338 | 362 | 1300 | 1250 | 1335 | 1240 | 76
2018-05-02 | 14:26 | 19:26 | -05:00 | 38.7745 | -94.9363 | 8238 | 3DDiff | 329170.6 | 161.2 | 261 | -82 | -13 | 0.14 | 248.6 | 1.7 | 10 | 7981 | 7996 | 80 | 164.7 | 190 | 0.74 | 0.13 | -0.025 | 0.996 | -0.118 | -1.079 | 230 | 8000 | 29.94 | GPS1 | KTAD |  | 454.9 | 261 | 261 | -0.008 | 0 | 12152 | ENR |  |  | AP | GPS | ALT | -0.1 | 0.8 | -0.1 |  | 14.1 |  | -2 | -4 | -1.9 | 12.8 | 9542 | 43.7 | 205 | 040007FF N N 1 | 040007FF 1 | 2113 | ALT | 194 | 8 | 26 | 78 | 2620 | 23.5 | 14.4 | 13.8 | 2 | 12.6 | 16 | -26 | 334 | 355 | 337 | 362 | 1300 | 1250 | 1335 | 1240 | 76
2018-05-02 | 14:26 | 19:26 | -05:00 | 38.7743 | -94.9373 | 8239 | 3DDiff | 329171.6 | 161.2 | 261 | -82 | -13 | 0.03 | 248.4 | 1.7 | 10 | 7982 | 7998 | 65 | 164.6 | 190 | 0.53 | 0.17 | 0.021 | 1.016 | -0.119 | -1.073 | 230 | 8000 | 29.94 | GPS1 | KTAD |  | 454.8 | 261 | 261 | -0.008 | 0 | 12152 | ENR |  |  | AP | GPS | ALT | -0.1 | 0.7 | -0.1 |  | 7 |  | -2 | -5 | -1.9 | 12.8 | 9545 | 43.7 | 205 | 040007FF N N 1 | 040007FF 1 | 2113 | ALT | 194 | 8 | 25.6 | 78 | 2620 | 23.4 | 14.4 | 13.8 | 2 | 12.5 | 16 | -26 | 333 | 355 | 337 | 362 | 1300 | 1250 | 1335 | 1240 | 76
2018-05-02 | 14:26 | 19:26 | -05:00 | 38.7742 | -94.9382 | 8238 | 3DDiff | 329172.7 | 161.2 | 261 | -82 | -13 | -0.1 | 248.6 | 1.7 | 10 | 7981 | 7999 | 12 | 164.6 | 190 | 0.49 | 0.01 | 0.054 | 1.001 | -0.12 | -1.078 | 230 | 8000 | 29.94 | GPS1 | KTAD |  | 454.8 | 261 | 261 | -0.008 | 0 | 12152 | ENR |  |  | AP | GPS | ALT | -0.1 | 0.6 | -0.1 |  | 12.9 |  | -2 | -4 | -1.9 | 12.8 | 9547 | 43.8 | 205 | 040007FF N N 1 | 040007FF 1 | 2113 | ALT | 194 | 8 | 25.3 | 78 | 2620 | 23.4 | 14.4 | 13.8 | 2 | 12.3 | 16 | -26 | 333 | 355 | 337 | 362 | 1300 | 1250 | 1335 | 1240 | 76
2018-05-02 | 14:26 | 19:26 | -05:00 | 38.7741 | -94.9392 | 8238 | 3DDiff | 329173.6 | 161.3 | 261 | -82 | -13 | -0.24 | 248.6 | 1.7 | 10 | 7981 | 7998 | 11 | 164.6 | 190 | 0.48 | -0.05 | -0.022 | 0.993 | -0.119 | -1.08 | 230 | 8000 | 29.94 | GPS1 | KTAD |  | 454.7 | 261 | 261 | -0.008 | 0 | 12152 | ENR |  |  | AP | GPS | ALT | -0.1 | 0.6 | 0 |  | 17.8 |  | -2 | -2 | -1.9 | 12.8 | 9547 | 43.8 | 206 | 040007FF N N 1 | 040007FF 1 | 2113 | ALT | 194 | 8 | 25.2 | 78 | 2620 | 23.4 | 14.3 | 13.8 | 2 | 12.3 | 16 | -26 | 333 | 355 | 337 | 362 | 1300 | 1250 | 1335 | 1240 | 76
2018-05-02 | 14:26 | 19:26 | -05:00 | 38.774 | -94.9401 | 8237 | 3DDiff | 329174.6 | 161.3 | 261 | -82 | -13 | -0.08 | 248.8 | 1.7 | 10 | 7980 | 7998 | -29 | 164.8 | 190 | 0.76 | -0.24 | 0.014 | 1.017 | -0.112 | -1.076 | 230 | 8000 | 29.94 | GPS1 | KTAD |  | 454.7 | 261 | 261 | -0.008 | 0 | 12152 | ENR |  |  | AP | GPS | ALT | 0 | 0.6 | 0 |  | 17.2 |  | -1 | -3 | -1.9 | 12.8 | 9547 | 43.8 | 206 | 040007FF N N 1 | 040007FF 1 | 2113 | ALT | 194 | 8 | 25.8 | 78 | 2620 | 23.5 | 14.4 | 13.8 | 2 | 12.4 | 16 | -26 | 333 | 355 | 337 | 362 | 1300 | 1250 | 1335 | 1240 | 76
2018-05-02 | 14:26 | 19:26 | -05:00 | 38.7739 | -94.941 | 8237 | 3DDiff | 329175.6 | 161.4 | 261 | -82 | -13 | -0.04 | 248.7 | 1.7 | 10 | 7980 | 7998 | 4 | 164.9 | 190 | 1.02 | -0.53 | -0.033 | 1.042 | -0.114 | -1.089 | 230 | 8000 | 29.94 | GPS1 | KTAD |  | 454.6 | 261 | 261 | -0.008 | 0 | 12152 | ENR |  |  | AP | GPS | ALT | 0 | 0.8 | 0 |  | 19.4 |  | 0 | -2 | -1.9 | 12.8 | 9547 | 43.8 | 206 | 040007FF N N 1 | 040007FF 1 | 2113 | ALT | 194 | 8 | 25.6 | 78 | 2620 | 23.5 | 14.4 | 13.8 | 2 | 12.8 | 16 | -26 | 333 | 355 | 337 | 361 | 1300 | 1250 | 1335 | 1240 | 76
2018-05-02 | 14:26 | 19:26 | -05:00 | 38.7738 | -94.942 | 8238 | 3DDiff | 329176.6 | 161.4 | 261 | -82 | -13 | 0.11 | 248.8 | 1.7 | 10 | 7980 | 7998 | -13 | 164.8 | 190 | 1.13 | -0.33 | 0 | 1.069 | -0.112 | -1.069 | 230 | 8000 | 29.94 | GPS1 | KTAD |  | 454.6 | 261 | 261 | -0.008 | 0 | 12152 | ENR |  |  | AP | GPS | ALT | 0 | 1 | 0.1 |  | 16.4 |  | 1 | -2 | -1.9 | 12.8 | 9548 | 43.8 | 206 | 040007FF N N 1 | 040007FF 1 | 2113 | ALT | 194 | 8 | 24.2 | 78 | 2620 | 23.5 | 14.4 | 13.8 | 2 | 13.3 | 16 | -26 | 333 | 355 | 337 | 361 | 1300 | 1250 | 1335 | 1240 | 76
2018-05-02 | 14:26 | 19:26 | -05:00 | 38.7736 | -94.943 | 8239 | 3DDiff | 329177.7 | 161.4 | 261 | -82 | -13 | 0.4 | 248.7 | 1.7 | 10 | 7979 | 7997 | -36 | 164.5 | 190 | 1.07 | -0.01 | 0.008 | 1.095 | -0.111 | -1.053 | 230 | 8000 | 29.94 | GPS1 | KTAD |  | 454.5 | 261 | 261 | -0.008 | 0 | 12152 | ENR |  |  | AP | GPS | ALT | 0.1 | 1.1 | 0.1 |  | 27.7 |  | -1 | -3 | -1.9 | 12.8 | 9548 | 43.9 | 206 | 040007FF N N 1 | 040007FF 1 | 2113 | ALT | 194 | 8 | 23.5 | 78 | 2620 | 23.4 | 14.4 | 13.8 | 2 | 13.6 | 16 | -26 | 333 | 355 | 337 | 361 | 1300 | 1250 | 1335 | 1240 | 76
2018-05-02 | 14:26 | 19:26 | -05:00 | 38.7735 | -94.9439 | 8240 | 3DDiff | 329178.6 | 161.4 | 261 | -82 | -13 | 0.43 | 248.8 | 1.7 | 10 | 7981 | 7997 | 54 | 164.5 | 190 | 0.96 | 0.18 | -0.017 | 0.969 | -0.113 | -1.103 | 230 | 8000 | 29.94 | GPS1 | KTAD |  | 454.5 | 261 | 261 | -0.008 | 0 | 12152 | ENR |  |  | AP | GPS | ALT | 0.1 | 1.1 | 0.1 |  | 13 |  | -1 | -4 | -1.9 | 12.8 | 9548 | 43.8 | 206 | 040007FF N N 1 | 040007FF 1 | 2113 | ALT | 194 | 8 | 23.8 | 78 | 2620 | 23.4 | 14.3 | 13.8 | 2 | 13.6 | 16 | -26 | 333 | 355 | 337 | 361 | 1300 | 1250 | 1335 | 1240 | 76
2018-05-02 | 14:26 | 19:26 | -05:00 | 38.7734 | -94.9448 | 8241 | 3DDiff | 329179.6 | 161.4 | 261 | -82 | -13 | 0.12 | 248.6 | 1.7 | 10 | 7984 | 7999 | 85 | 164.4 | 190 | 0.87 | 0.24 | -0.022 | 1.022 | -0.122 | -1.094 | 230 | 8000 | 29.94 | GPS1 | KTAD |  | 454.5 | 261 | 261 | -0.008 | 0 | 12152 | ENR |  |  | AP | GPS | ALT | 0.1 | 0.9 | 0.1 |  | -10.6 |  | -2 | -5 | -1.9 | 12.8 | 9551 | 43.8 | 206 | 040007FF N N 1 | 040007FF 1 | 2113 | ALT | 194 | 8 | 24.8 | 78 | 2620 | 23.4 | 14.3 | 13.8 | 2 | 13.4 | 16 | -26 | 332 | 354 | 337 | 361 | 1300 | 1250 | 1335 | 1240 | 76
2018-05-02 | 14:26 | 19:26 | -05:00 | 38.7733 | -94.9458 | 8241 | 3DDiff | 329180.6 | 161.4 | 261 | -82 | -13 | -0.09 | 248.6 | 1.7 | 10 | 7984 | 8001 | 51 | 164.5 | 190 | 0.72 | 0.59 | 0.004 | 0.947 | -0.122 | -1.107 | 230 | 8000 | 29.94 | GPS1 | KTAD |  | 454.4 | 261 | 261 | -0.008 | 0 | 12152 | ENR |  |  | AP | GPS | ALT | 0.1 | 0.7 | 0.1 |  | -8.4 |  | -3 | -4 | -1.9 | 12.8 | 9553 | 43.8 | 206 | 040007FF N N 1 | 040007FF 1 | 2113 | ALT | 194 | 8 | 25.1 | 78 | 2620 | 23.5 | 14.3 | 13.8 | 2 | 13.3 | 16 | -26 | 332 | 354 | 336 | 361 | 1300 | 1250 | 1335 | 1240 | 76
2018-05-02 | 14:26 | 19:26 | -05:00 | 38.7732 | -94.9467 | 8241 | 3DDiff | 329181.6 | 161.5 | 261 | -82 | -13 | -0.1 | 248.6 | 1.7 | 10 | 7984 | 8001 | 57 | 164.9 | 190 | 0.9 | 0.7 | 0.046 | 0.944 | -0.115 | -1.067 | 230 | 8000 | 29.94 | GPS1 | KTAD |  | 454.4 | 261 | 261 | -0.008 | 0 | 12152 | ENR |  |  | AP | GPS | ALT | 0.1 | 0.7 | 0.2 |  | -6.3 |  | -3 | -5 | -1.9 | 12.8 | 9554 | 43.8 | 206 | 040007FF N N 1 | 040007FF 1 | 2113 | ALT | 194 | 8 | 25.1 | 78 | 2620 | 23.5 | 14.4 | 13.8 | 2 | 13.2 | 16 | -26 | 332 | 354 | 336 | 361 | 1300 | 1250 | 1340 | 1240 | 76
2018-05-02 | 14:26 | 19:26 | -05:00 | 38.7731 | -94.9476 | 8240 | 3DDiff | 329182.6 | 161.6 | 261 | -82 | -13 | -0.26 | 248.7 | 1.7 | 10 | 7983 | 8001 | -10 | 164.9 | 190 | 0.96 | 0.54 | -0.009 | 1.004 | -0.121 | -1.077 | 230 | 8000 | 29.94 | GPS1 | KTAD |  | 454.3 | 261 | 261 | -0.004 | 0 | 12152 | ENR |  |  | AP | GPS | ALT | 0.1 | 0.8 | 0.1 |  | -7 |  | -4 | -4 | -1.9 | 12.8 | 9555 | 43.8 | 206 | 040007FF N N 1 | 040007FF 1 | 2113 | ALT | 194 | 8 | 24.9 | 78 | 2620 | 23.4 | 14.4 | 13.8 | 2 | 13 | 16 | -26 | 332 | 354 | 336 | 361 | 1310 | 1260 | 1350 | 1250 | 76
2018-05-02 | 14:26 | 19:26 | -05:00 | 38.7729 | -94.9486 | 8239 | 3DDiff | 329183.6 | 161.7 | 261 | -82 | -13 | -0.27 | 248.6 | 1.7 | 10 | 7982 | 8000 | -26 | 164.8 | 190 | 0.99 | 0.25 | -0.018 | 0.992 | -0.119 | -1.075 | 230 | 8000 | 29.94 | GPS1 | KTAD |  | 454.3 | 261 | 261 | -0.004 | 0 | 12152 | ENR |  |  | AP | GPS | ALT | 0.1 | 0.9 | 0.1 |  | 3.8 |  | -3 | -4 | -1.9 | 12.8 | 9555 | 43.7 | 206 | 040007FF N N 1 | 040007FF 1 | 2113 | ALT | 194 | 8 | 24.6 | 78 | 2620 | 23.4 | 14.4 | 13.8 | 2 | 12.8 | 16 | -26 | 332 | 354 | 336 | 361 | 1320 | 1270 | 1360 | 1260 | 76
2018-05-02 | 14:26 | 19:26 | -05:00 | 38.7728 | -94.9496 | 8238 | 3DDiff | 329184.7 | 161.8 | 261 | -82 | -13 | -0.35 | 248.6 | 1.7 | 10 | 7981 | 8000 | -71 | 164.8 | 190 | 0.82 | 0.11 | 0.009 | 1.01 | -0.117 | -1.083 | 230 | 8000 | 29.94 | GPS1 | KTAD |  | 454.2 | 261 | 261 | -0.004 | 0 | 12152 | ENR |  |  | AP | GPS | ALT | 0.1 | 0.9 | 0.1 |  | 8.6 |  | -2 | -3 | -1.9 | 12.8 | 9554 | 43.7 | 206 | 040007FF N N 1 | 040007FF 1 | 2113 | ALT | 194 | 8 | 24.4 | 78 | 2620 | 23.4 | 14.4 | 13.8 | 2 | 12.5 | 16 | -26 | 332 | 354 | 336 | 361 | 1330 | 1280 | 1375 | 1275 | 76
2018-05-02 | 14:26 | 19:26 | -05:00 | 38.7727 | -94.9505 | 8237 | 3DDiff | 329185.7 | 162 | 261 | -82 | -13 | -0.22 | 248.4 | 1.7 | 10 | 7980 | 7999 | -54 | 164.9 | 190 | 0.87 | -0.04 | 0.031 | 1.069 | -0.111 | -1.05 | 230 | 8000 | 29.94 | GPS1 | KTAD |  | 454.2 | 261 | 261 | -0.004 | 0 | 12152 | ENR |  |  | AP | GPS | ALT | 0.1 | 1 | 0.1 |  | 18.7 |  | -2 | -3 | -1.9 | 12.8 | 9553 | 43.7 | 206 | 040007FF N N 1 | 040007FF 1 | 2113 | ALT | 194 | 8 | 24.8 | 78 | 2620 | 23.4 | 14.3 | 13.8 | 3 | 12 | 16 | -26 | 332 | 354 | 336 | 360 | 1345 | 1300 | 1395 | 1290 | 76
2018-05-02 | 14:26 | 19:26 | -05:00 | 38.7726 | -94.9515 | 8237 | 3DDiff | 329186.7 | 162.1 | 261 | -82 | -13 | -0.14 | 248.4 | 1.7 | 10 | 7979 | 7998 | -40 | 165 | 190 | 0.76 | 0.18 | 0.037 | 0.947 | -0.113 | -1.077 | 230 | 8000 | 29.94 | GPS1 | KTAD |  | 454.1 | 261 | 261 | -0.004 | 0 | 12152 | ENR |  |  | AP | GPS | ALT | 0.1 | 1 | 0.1 |  | 25 |  | -2 | -3 | -1.9 | 12.8 | 9552 | 43.6 | 206 | 040007FF N N 1 | 040007FF 1 | 2113 | ALT | 194 | 8 | 25.2 | 78 | 2620 | 23.3 | 14.4 | 13.8 | 3 | 11.6 | 16 | -26 | 332 | 354 | 336 | 360 | 1365 | 1315 | 1410 | 1305 | 76
2018-05-02 | 14:26 | 19:26 | -05:00 | 38.7725 | -94.9524 | 8237 | 3DDiff | 329187.7 | 162.1 | 261 | -82 | -13 | -0.01 | 248.3 | 1.7 | 10 | 7979 | 7997 | -38 | 165.1 | 190 | 0.93 | 0.16 | -0.014 | 1.025 | -0.113 | -1.059 | 230 | 8000 | 29.94 | GPS1 | KTAD |  | 454.1 | 261 | 261 | -0.004 | 0 | 12152 | ENR |  |  | AP | GPS | ALT | 0.1 | 1 | 0.1 |  | 25.6 |  | -2 | -3 | -1.9 | 12.9 | 9552 | 43.6 | 206 | 040007FF N N 1 | 040007FF 1 | 2113 | ALT | 193 | 8 | 25.9 | 78 | 2620 | 23.4 | 14.4 | 13.8 | 3 | 11.1 | 16 | -26 | 332 | 354 | 336 | 360 | 1385 | 1335 | 1435 | 1325 | 76
2018-05-02 | 14:26 | 19:26 | -05:00 | 38.7724 | -94.9534 | 8237 | 3DDiff | 329188.7 | 162.2 | 261 | -82 | -13 | 0.1 | 248.4 | 1.7 | 10 | 7979 | 7997 | -39 | 165.2 | 190 | 0.9 | 0.18 | 0.015 | 1.084 | -0.115 | -1.076 | 230 | 8000 | 29.94 | GPS1 | KTAD |  | 454 | 261 | 261 | -0.004 | 0 | 12152 | ENR |  |  | AP | GPS | ALT | 0.1 | 0.9 | 0.1 |  | 26.3 |  | -2 | -3 | -1.9 | 12.9 | 9552 | 43.6 | 206 | 040007FF N N 1 | 040007FF 1 | 2113 | ALT | 193 | 8 | 26.2 | 78 | 2610 | 23.4 | 14.4 | 13.8 | 3 | 10.6 | 16 | -26 | 332 | 354 | 336 | 360 | 1410 | 1355 | 1460 | 1350 | 76
2018-05-02 | 14:26 | 19:26 | -05:00 | 38.7722 | -94.9543 | 8237 | 3DDiff | 329189.7 | 162.2 | 261 | -82 | -13 | 0.16 | 248.4 | 1.7 | 10 | 7978 | 7996 | -34 | 165.1 | 190 | 0.91 | 0.26 | 0.025 | 0.955 | -0.115 | -1.067 | 230 | 8000 | 29.94 | GPS1 | KTAD |  | 454 | 261 | 261 | -0.004 | 0 | 12152 | ENR |  |  | AP | GPS | ALT | 0.1 | 0.9 | 0.1 |  | 32.9 |  | -3 | -3 | -1.9 | 12.9 | 9551 | 43.6 | 206 | 040007FF N N 1 | 040007FF 1 | 2113 | ALT | 193 | 8 | 26.3 | 78 | 2610 | 23.4 | 14.4 | 13.8 | 3 | 10.3 | 16 | -26 | 332 | 354 | 336 | 360 | 1430 | 1375 | 1475 | 1370 | 76
2018-05-02 | 14:26 | 19:26 | -05:00 | 38.7721 | -94.9553 | 8238 | 3DDiff | 329190.7 | 162.2 | 261 | -82 | -13 | 0.26 | 248.7 | 1.7 | 10 | 7979 | 7996 | -3 | 165.2 | 190 | 0.96 | 0.14 | 0.036 | 0.91 | -0.115 | -1.06 | 230 | 8000 | 29.94 | GPS1 | KTAD |  | 454 | 261 | 261 | -0.004 | 0 | 12152 | ENR |  |  | AP | GPS | ALT | 0.1 | 0.9 | 0.1 |  | 30.5 |  | -3 | -2 | -1.9 | 12.9 | 9551 | 43.6 | 206 | 040007FF N N 1 | 040007FF 1 | 2113 | ALT | 193 | 8 | 26.4 | 78 | 2610 | 23.4 | 14.4 | 13.8 | 3 | 9.9 | 16 | -26 | 332 | 354 | 336 | 360 | 1455 | 1400 | 1490 | 1390 | 73
2018-05-02 | 14:26 | 19:26 | -05:00 | 38.772 | -94.9562 | 8240 | 3DDiff | 329191.7 | 162.2 | 261 | -82 | -13 | 0.43 | 248.9 | 1.7 | 10 | 7979 | 7996 | 14 | 165.4 | 191 | 1.03 | 0.03 | 0.007 | 0.984 | -0.112 | -1.057 | 230 | 8000 | 29.94 | GPS1 | KTAD |  | 453.9 | 261 | 261 | -0.004 | 0 | 12152 | ENR |  |  | AP | GPS | ALT | 0.1 | 1 | 0.1 |  | 28.7 |  | -2 | -2 | -1.9 | 12.9 | 9552 | 43.6 | 206 | 040007FF N N 1 | 040007FF 1 | 2113 | ALT | 193 | 8 | 26.5 | 78 | 2600 | 23.4 | 14.3 | 13.8 | 3 | 9.6 | 16 | -26 | 332 | 354 | 336 | 360 | 1475 | 1420 | 1495 | 1400 | 70
2018-05-02 | 14:26 | 19:26 | -05:00 | 38.7719 | -94.9572 | 8241 | 3DDiff | 329192.7 | 162.1 | 261 | -82 | -13 | 0.42 | 248.8 | 1.7 | 10 | 7981 | 7997 | 52 | 165.4 | 190 | 1.01 | 0 | -0.006 | 0.963 | -0.117 | -1.13 | 230 | 8000 | 29.94 | GPS1 | KTAD |  | 453.9 | 261 | 261 | -0.004 | 0 | 12152 | ENR |  |  | AP | GPS | ALT | 0.1 | 0.9 | 0 |  | 10.9 |  | -2 | -4 | -1.9 | 12.9 | 9553 | 43.6 | 206 | 040007FF N N 1 | 040007FF 1 | 2113 | ALT | 193 | 8 | 26.8 | 78 | 2600 | 23.4 | 14.4 | 13.8 | 3 | 9.2 | 16 | -26 | 332 | 354 | 336 | 360 | 1490 | 1430 | 1495 | 1410 | 68
2018-05-02 | 14:26 | 19:26 | -05:00 | 38.7718 | -94.9581 | 8242 | 3DDiff | 329193.7 | 162 | 261 | -82 | -13 | 0.29 | 248.7 | 1.7 | 10 | 7983 | 7999 | 92 | 165.1 | 190 | 0.73 | 0.12 | -0.003 | 0.988 | -0.123 | -1.077 | 230 | 8000 | 29.94 | GPS1 | KTAD |  | 453.8 | 261 | 261 | -0.004 | 0 | 12152 | ENR |  |  | AP | GPS | ALT | 0.1 | 0.9 | 0 |  | -1.5 |  | -3 | -3 | -1.9 | 12.9 | 9556 | 43.6 | 207 | 040007FF N N 1 | 040007FF 1 | 2113 | ALT | 193 | 8 | 26.7 | 78 | 2590 | 23.4 | 14.4 | 13.8 | 3 | 9 | 16 | -26 | 332 | 354 | 336 | 360 | 1500 | 1440 | 1500 | 1410 | 66
2018-05-02 | 14:26 | 19:26 | -05:00 | 38.7717 | -94.9591 | 8243 | 3DDiff | 329194.7 | 161.8 | 261 | -82 | -13 | 0.09 | 248.9 | 1.7 | 10 | 7982 | 8000 | 10 | 164.9 | 190 | 0.79 | 0.06 | -0.002 | 0.937 | -0.119 | -1.098 | 230 | 8000 | 29.94 | GPS1 | KTAD |  | 453.8 | 261 | 261 | -0.004 | 0 | 12152 | ENR |  |  | AP | GPS | ALT | 0 | 0.7 | 0 |  | 1.9 |  | -3 | -3 | -1.9 | 12.9 | 9558 | 43.6 | 207 | 040007FF N N 1 | 040007FF 1 | 2113 | ALT | 193 | 8 | 26.7 | 78 | 2580 | 23.6 | 14.4 | 13.8 | 3 | 8.8 | 16 | -26 | 332 | 354 | 336 | 360 | 1505 | 1445 | 1500 | 1415 | 64
2018-05-02 | 14:26 | 19:26 | -05:00 | 38.7715 | -94.96 | 8243 | 3DDiff | 329195.7 | 161.5 | 261 | -82 | -13 | 0.1 | 249.1 | 1.7 | 10 | 7980 | 7999 | -3 | 164.9 | 190 | 1.11 | 0.1 | -0.008 | 1 | -0.117 | -1.06 | 230 | 8000 | 29.94 | GPS1 | KTAD |  | 453.7 | 261 | 261 | -0.004 | 0 | 12152 | ENR |  |  | AP | GPS | ALT | 0 | 0.8 | 0 |  | 18 |  | -3 | -1 | -1.9 | 12.9 | 9558 | 43.5 | 207 | 040007FF N N 1 | 040007FF 1 | 2113 | ALT | 193 | 8 | 26.4 | 78 | 2580 | 23.7 | 14.3 | 13.8 | 2 | 8.5 | 17 | -26 | 332 | 354 | 336 | 360 | 1505 | 1450 | 1495 | 1415 | 62
2018-05-02 | 14:26 | 19:26 | -05:00 | 38.7714 | -94.9609 | 8243 | 3DDiff | 329196.7 | 161.1 | 261 | -82 | -13 | 0.19 | 249.1 | 1.7 | 10 | 7982 | 7999 | 17 | 164.2 | 189 | 0.92 | 0.16 | 0.027 | 1.023 | -0.111 | -1.071 | 230 | 8000 | 29.94 | GPS1 | KTAD |  | 453.7 | 261 | 261 | 0 | 0 | 12152 | ENR |  |  | AP | GPS | ALT | 0 | 0.9 | 0.1 |  | 1.2 |  | -3 | -2 | -1.9 | 12.9 | 9559 | 43.5 | 207 | 040007FF N N 1 | 040007FF 1 | 2113 | ALT | 193 | 8 | 26.1 | 78 | 2580 | 23.7 | 14.3 | 13.8 | 2 | 8.3 | 16 | -26 | 332 | 354 | 336 | 360 | 1505 | 1450 | 1495 | 1415 | 61
2018-05-02 | 14:26 | 19:26 | -05:00 | 38.7713 | -94.9619 | 8243 | 3DDiff | 329197.7 | 160.8 | 261 | -82 | -13 | -0.02 | 249 | 1.7 | 10 | 7982 | 7999 | 16 | 163.6 | 189 | 0.74 | 0.03 | -0.024 | 0.984 | -0.117 | -1.079 | 230 | 8000 | 29.94 | GPS1 | KTAD |  | 453.6 | 261 | 261 | 0 | 0 | 12152 | ENR |  |  | AP | GPS | ALT | 0 | 0.9 | 0.1 |  | 4.1 |  | -2 | -2 | -1.9 | 12.9 | 9561 | 43.5 | 207 | 040007FF N N 1 | 040007FF 1 | 2113 | ALT | 193 | 8 | 26 | 78 | 2580 | 23.5 | 14.4 | 13.8 | 2 | 8.2 | 16 | -26 | 332 | 354 | 336 | 360 | 1510 | 1450 | 1495 | 1420 | 59
2018-05-02 | 14:26 | 19:26 | -05:00 | 38.7712 | -94.9628 | 8243 | 3DDiff | 329198.7 | 160.4 | 261 | -81 | -13 | -0.14 | 249 | 1.7 | 10 | 7982 | 7999 | 2 | 163.4 | 188 | 0.66 | -0.09 | 0.002 | 0.947 | -0.118 | -1.081 | 230 | 8000 | 29.94 | GPS1 | KTAD |  | 453.6 | 261 | 261 | 0 | 0 | 12152 | ENR |  |  | AP | GPS | ALT | 0.1 | 0.8 | 0.1 |  | 6.4 |  | -2 | -2 | -1.9 | 12.9 | 9563 | 43.5 | 207 | 040007FF N N 1 | 040007FF 1 | 2113 | ALT | 193 | 8 | 26.4 | 78 | 2580 | 23.5 | 14.4 | 13.8 | 2 | 8.1 | 16 | -26 | 332 | 354 | 336 | 360 | 1510 | 1450 | 1495 | 1415 | 58
2018-05-02 | 14:26 | 19:26 | -05:00 | 38.7711 | -94.9638 | 8242 | 3DDiff | 329199.7 | 159.9 | 261 | -81 | -13 | -0.27 | 248.9 | 1.7 | 10 | 7982 | 7999 | 2 | 162.9 | 188 | 0.53 | -0.01 | 0.005 | 1.008 | -0.114 | -1.059 | 230 | 8000 | 29.94 | GPS1 | KTAD |  | 453.6 | 261 | 261 | 0 | 0 | 12152 | ENR |  |  | AP | GPS | ALT | 0.1 | 0.8 | 0.1 |  | 6.8 |  | -2 | -1 | -1.9 | 12.9 | 9565 | 43.4 | 207 | 040007FF N N 1 | 040007FF 1 | 2113 | ALT | 193 | 8 | 26.3 | 78 | 2580 | 23.4 | 14.4 | 13.8 | 2 | 8 | 16 | -26 | 332 | 354 | 336 | 360 | 1510 | 1455 | 1495 | 1415 | 57
2018-05-02 | 14:26 | 19:26 | -05:00 | 38.771 | -94.9647 | 8241 | 3DDiff | 329200.7 | 159.6 | 261 | -81 | -12 | -0.22 | 248.7 | 1.7 | 10 | 7981 | 7999 | -19 | 162.8 | 188 | 0.67 | -0.05 | -0.023 | 1.027 | -0.107 | -1.033 | 230 | 8000 | 29.94 | GPS1 | KTAD |  | 453.5 | 261 | 261 | 0 | 0 | 12152 | ENR |  |  | AP | GPS | ALT | 0.1 | 0.8 | 0.1 |  | 13 |  | -2 | 0 | -1.9 | 13 | 9565 | 43.4 | 207 | 040007FF N N 1 | 040007FF 1 | 2113 | ALT | 193 | 8 | 26.5 | 78 | 2600 | 23.3 | 14.3 | 13.8 | 2 | 8 | 16 | -26 | 332 | 354 | 335 | 360 | 1510 | 1460 | 1495 | 1415 | 57
2018-05-02 | 14:26 | 19:26 | -05:00 | 38.7709 | -94.9656 | 8241 | 3DDiff | 329201.7 | 159.5 | 261 | -81 | -12 | 0.05 | 248.5 | 1.7 | 10 | 7983 | 7999 | 49 | 162.8 | 188 | 0.88 | -0.23 | -0.049 | 0.994 | -0.104 | -1.03 | 230 | 8000 | 29.94 | GPS1 | KTAD |  | 453.5 | 261 | 261 | 0 | 0 | 12152 | ENR |  |  | AP | GPS | ALT | 0.1 | 0.8 | 0 |  | -5.5 |  | -1 | -1 | -1.9 | 13 | 9566 | 43.4 | 207 | 040007FF N N 1 | 040007FF 1 | 2113 | ALT | 192 | 8 | 26.6 | 78 | 2630 | 23.4 | 14.3 | 13.8 | 2 | 8.3 | 16 | -26 | 332 | 354 | 335 | 359 | 1520 | 1465 | 1495 | 1420 | 58
2018-05-02 | 14:26 | 19:26 | -05:00 | 38.7708 | -94.9665 | 8241 | 3DDiff | 329202.7 | 159.4 | 261 | -81 | -13 | -0.08 | 248.5 | 1.7 | 10 | 7985 | 8001 | 35 | 162.9 | 188 | 0.62 | -0.17 | 0.015 | 1.005 | -0.105 | -1.049 | 230 | 8000 | 29.94 | GPS1 | KTAD |  | 453.4 | 261 | 261 | 0 | 0 | 12152 | ENR |  |  | AP | GPS | ALT | 0 | 0.7 | 0.1 |  | -18.3 |  | -1 | -3 | -1.9 | 13 | 9569 | 43.3 | 207 | 040007FF N N 1 | 040007FF 1 | 2113 | ALT | 192 | 8 | 26.3 | 78 | 2630 | 23.4 | 14.4 | 13.8 | 2 | 8.7 | 16 | -26 | 332 | 354 | 334 | 359 | 1525 | 1470 | 1500 | 1425 | 60
2018-05-02 | 14:26 | 19:26 | -05:00 | 38.7706 | -94.9675 | 8240 | 3DDiff | 329203.7 | 159.4 | 261 | -81 | -13 | -0.43 | 248.4 | 1.7 | 10 | 7983 | 8001 | -5 | 163.2 | 188 | 0.64 | 0.09 | 0.042 | 1.008 | -0.118 | -1.073 | 230 | 8000 | 29.94 | GPS1 | KTAD |  | 453.4 | 261 | 261 | 0 | 0 | 12152 | ENR |  |  | AP | GPS | ALT | 0 | 0.6 | 0.1 |  | -0.8 |  | -2 | -3 | -1.9 | 13 | 9568 | 43.3 | 207 | 040007FF N N 1 | 040007FF 1 | 2113 | ALT | 192 | 8 | 26.1 | 78 | 2620 | 23.3 | 14.4 | 13.8 | 2 | 8.9 | 16 | -26 | 332 | 354 | 334 | 359 | 1530 | 1470 | 1505 | 1430 | 62
2018-05-02 | 14:26 | 19:26 | -05:00 | 38.7705 | -94.9684 | 8239 | 3DDiff | 329204.7 | 159.5 | 261 | -81 | -13 | -0.37 | 248.6 | 1.7 | 10 | 7981 | 8000 | -74 | 163.2 | 188 | 0.75 | 0.04 | -0.002 | 1.009 | -0.11 | -1.04 | 230 | 8000 | 29.94 | GPS1 | KTAD |  | 453.3 | 261 | 261 | 0 | 0 | 12152 | ENR |  |  | AP | GPS | ALT | 0.1 | 0.6 | 0.1 |  | 15.7 |  | -2 | 0 | -1.9 | 13 | 9567 | 43.3 | 207 | 040007FF N N 1 | 040007FF 1 | 2113 | ALT | 192 | 8 | 26 | 78 | 2620 | 23.2 | 14.4 | 13.8 | 2 | 9 | 16 | -26 | 332 | 354 | 334 | 359 | 1535 | 1475 | 1505 | 1435 | 63
2018-05-02 | 14:26 | 19:26 | -05:00 | 38.7704 | -94.9693 | 8238 | 3DDiff | 329205.7 | 159.6 | 261 | -81 | -13 | -0.13 | 248.5 | 1.7 | 10 | 7980 | 7999 | -50 | 163.1 | 188 | 0.95 | -0.03 | 0.033 | 0.979 | -0.101 | -1.017 | 230 | 8000 | 29.94 | GPS1 | KTAD |  | 453.3 | 261 | 261 | 0 | 0 | 12152 | ENR |  |  | AP | GPS | ALT | 0.1 | 0.7 | 0.1 |  | 17.9 |  | -1 | -2 | -1.9 | 13 | 9565 | 43.3 | 207 | 040007FF N N 1 | 040007FF 1 | 2113 | ALT | 192 | 8 | 26 | 78 | 2620 | 23.2 | 14.4 | 13.8 | 2 | 9 | 16 | -26 | 332 | 354 | 334 | 359 | 1535 | 1475 | 1515 | 1435 | 64
2018-05-02 | 14:26 | 19:26 | -05:00 | 38.7703 | -94.9703 | 8238 | 3DDiff | 329206.7 | 159.6 | 261 | -81 | -13 | -0.2 | 248.4 | 1.7 | 10 | 7979 | 7998 | -22 | 163 | 188 | 0.94 | 0.13 | 0.041 | 1.056 | -0.108 | -1.058 | 230 | 8000 | 29.94 | GPS1 | KTAD |  | 453.2 | 261 | 261 | 0 | 0 | 12152 | ENR |  |  | AP | GPS | ALT | 0.1 | 0.9 | 0.1 |  | 28.2 |  | -2 | 0 | -1.9 | 12.9 | 9563 | 43.3 | 207 | 040007FF N N 1 | 040007FF 1 | 2113 | ALT | 192 | 8 | 25.6 | 78 | 2620 | 23.3 | 14.3 | 13.8 | 2 | 9.1 | 16 | -26 | 332 | 354 | 334 | 358 | 1540 | 1480 | 1515 | 1440 | 64
2018-05-02 | 14:26 | 19:26 | -05:00 | 38.7702 | -94.9712 | 8238 | 3DDiff | 329207.6 | 159.6 | 261 | -81 | -13 | -0.1 | 248.3 | 1.7 | 10 | 7980 | 7997 | 7 | 163 | 188 | 0.83 | -0.02 | -0.021 | 1.083 | -0.104 | -1.061 | 230 | 8000 | 29.94 | GPS1 | KTAD |  | 453.2 | 261 | 261 | 0 | 0 | 12152 | ENR |  |  | AP | GPS | ALT | 0.1 | 1 | 0.1 |  | 18.6 |  | -1 | -2 | -1.9 | 12.9 | 9562 | 43.3 | 207 | 040007FF N N 1 | 040007FF 1 | 2113 | ALT | 192 | 8 | 25.6 | 78 | 2620 | 23.4 | 14.4 | 13.8 | 2 | 9.1 | 16 | -26 | 332 | 354 | 333 | 358 | 1540 | 1480 | 1520 | 1445 | 65
2018-05-02 | 14:27 | 19:27 | -05:00 | 38.7701 | -94.9721 | 8237 | 3DDiff | 329208.6 | 159.7 | 261 | -81 | -13 | -0.09 | 248.2 | 1.7 | 10 | 7980 | 7997 | -1 | 163 | 188 | 0.73 | -0.04 | -0.017 | 0.972 | -0.111 | -1.036 | 230 | 8000 | 29.94 | GPS1 | KTAD |  | 453.2 | 261 | 261 | 0 | 0 | 12152 | ENR |  |  | AP | GPS | ALT | 0.1 | 0.9 | 0.1 |  | 23.6 |  | -1 | -1 | -1.9 | 12.9 | 9561 | 43.3 | 207 | 040007FF N N 1 | 040007FF 1 | 2113 | ALT | 192 | 8 | 26.3 | 78 | 2620 | 23.5 | 14.4 | 13.8 | 2 | 9.2 | 16 | -26 | 332 | 354 | 333 | 358 | 1540 | 1480 | 1525 | 1450 | 65
2018-05-02 | 14:27 | 19:27 | -05:00 | 38.77 | -94.9731 | 8237 | 3DDiff | 329209.7 | 159.8 | 261 | -81 | -13 | 0.02 | 248.3 | 1.7 | 10 | 7980 | 7997 | -21 | 163.2 | 188 | 0.6 | -0.14 | 0.002 | 1.013 | -0.106 | -1.079 | 230 | 8000 | 29.94 | GPS1 | KTAD |  | 453.1 | 261 | 261 | 0 | 0 | 12152 | ENR |  |  | AP | GPS | ALT | 0.1 | 0.8 | 0.2 |  | 23.3 |  | -1 | -2 | -1.9 | 12.9 | 9561 | 43.3 | 207 | 040007FF N N 1 | 040007FF 1 | 2113 | ALT | 192 | 8 | 26.9 | 78 | 2620 | 23.5 | 14.4 | 13.8 | 2 | 9.5 | 16 | -26 | 332 | 354 | 333 | 358 | 1530 | 1475 | 1530 | 1450 | 66
2018-05-02 | 14:27 | 19:27 | -05:00 | 38.7698 | -94.974 | 8237 | 3DDiff | 329210.7 | 159.9 | 261 | -81 | -13 | 0.08 | 248.1 | 1.7 | 10 | 7981 | 7998 | 18 | 163.4 | 188 | 0.68 | 0.01 | -0.032 | 1.023 | -0.11 | -1.035 | 230 | 8000 | 29.94 | GPS1 | KTAD |  | 453.1 | 261 | 261 | 0 | 0 | 12152 | ENR |  |  | AP | GPS | ALT | 0.2 | 0.7 | 0.2 |  | 12.8 |  | -1 | -3 | -1.9 | 12.9 | 9560 | 43.3 | 207 | 040007FF N N 1 | 040007FF 1 | 2113 | ALT | 192 | 8 | 27.2 | 78 | 2620 | 23.4 | 14.5 | 13.8 | 2 | 9.7 | 16 | -26 | 332 | 354 | 333 | 358 | 1520 | 1470 | 1530 | 1450 | 68
2018-05-02 | 14:27 | 19:27 | -05:00 | 38.7697 | -94.9749 | 8237 | 3DDiff | 329211.7 | 160 | 261 | -81 | -13 | -0.04 | 248.1 | 1.7 | 10 | 7980 | 7998 | -7 | 163.3 | 188 | 0.64 | 0.15 | 0.04 | 1.077 | -0.111 | -1.033 | 230 | 8000 | 29.94 | GPS1 | KTAD |  | 453 | 261 | 261 | 0 | 0 | 12152 | ENR |  |  | AP | GPS | ALT | 0.2 | 0.7 | 0.2 |  | 19.7 |  | -1 | -1 | -1.9 | 12.9 | 9559 | 43.3 | 207 | 040007FF N N 1 | 040007FF 1 | 2113 | ALT | 192 | 8 | 27.2 | 78 | 2620 | 23.5 | 14.4 | 13.8 | 2 | 9.9 | 16 | -26 | 332 | 354 | 333 | 358 | 1510 | 1460 | 1530 | 1445 | 69
2018-05-02 | 14:27 | 19:27 | -05:00 | 38.7696 | -94.9759 | 8237 | 3DDiff | 329212.7 | 160.1 | 261 | -81 | -13 | 0.12 | 247.9 | 1.7 | 10 | 7979 | 7997 | -8 | 163.4 | 188 | 0.74 | -0.03 | -0.019 | 1.009 | -0.105 | -1.056 | 230 | 8000 | 29.94 | GPS1 | KTAD |  | 453 | 261 | 261 | 0 | 0 | 12152 | ENR |  |  | AP | GPS | ALT | 0.2 | 0.6 | 0.3 |  | 25.3 |  | -1 | -3 | -1.9 | 12.9 | 9558 | 43.3 | 207 | 040007FF N N 1 | 040007FF 1 | 2113 | ALT | 192 | 8 | 26.6 | 78 | 2620 | 23.5 | 14.3 | 13.8 | 2 | 10.1 | 16 | -26 | 332 | 354 | 333 | 358 | 1500 | 1450 | 1525 | 1435 | 70
2018-05-02 | 14:27 | 19:27 | -05:00 | 38.7695 | -94.9768 | 8237 | 3DDiff | 329213.7 | 160.3 | 261 | -81 | -13 | 0.11 | 247.8 | 1.7 | 10 | 7980 | 7997 | 14 | 163.3 | 188 | 0.75 | -0.05 | 0.016 | 0.979 | -0.111 | -1.035 | 230 | 8000 | 29.94 | GPS1 | KTAD |  | 452.9 | 261 | 261 | 0.004 | 0 | 12152 | ENR |  |  | AP | GPS | ALT | 0.3 | 0.7 | 0.3 |  | 17.3 |  | 0 | -3 | -1.9 | 12.9 | 9558 | 43.4 | 207 | 040007FF N N 1 | 040007FF 1 | 2113 | ALT | 192 | 8 | 26.1 | 78 | 2620 | 23.4 | 14.4 | 13.8 | 2 | 10.3 | 16 | -26 | 332 | 354 | 333 | 358 | 1490 | 1440 | 1520 | 1430 | 72
2018-05-02 | 14:27 | 19:27 | -05:00 | 38.7694 | -94.9777 | 8238 | 3DDiff | 329214.7 | 160.4 | 261 | -81 | -13 | 0.22 | 247.6 | 1.7 | 10 | 7982 | 7998 | 45 | 163.3 | 188 | 0.74 | 0.03 | 0.019 | 1.015 | -0.109 | -1.04 | 230 | 8000 | 29.94 | GPS1 | KTAD |  | 452.9 | 261 | 261 | 0.004 | 0 | 12152 | ENR |  |  | AP | GPS | ALT | 0.3 | 0.7 | 0.4 |  | 7.3 |  | 0 | -4 | -1.9 | 12.9 | 9558 | 43.4 | 207 | 040007FF N N 1 | 040007FF 1 | 2113 | ALT | 192 | 8 | 25.6 | 78 | 2620 | 23.3 | 14.4 | 13.8 | 2 | 10.5 | 16 | -26 | 332 | 355 | 333 | 358 | 1475 | 1430 | 1515 | 1420 | 73
2018-05-02 | 14:27 | 19:27 | -05:00 | 38.7692 | -94.9787 | 8238 | 3DDiff | 329215.7 | 160.5 | 261 | -81 | -13 | -0.08 | 247.5 | 1.7 | 10 | 7981 | 7999 | 4 | 163.4 | 188 | 0.65 | 0.01 | -0.012 | 1 | -0.116 | -1.094 | 230 | 8000 | 29.94 | GPS1 | KTAD |  | 452.8 | 261 | 261 | 0.004 | 0 | 12152 | ENR |  |  | AP | GPS | ALT | 0.3 | 0.6 | 0.4 |  | 9.8 |  | 0 | -3 | -1.9 | 12.9 | 9558 | 43.4 | 206 | 040007FF N N 1 | 040007FF 1 | 2113 | ALT | 192 | 8 | 25.4 | 78 | 2620 | 23.3 | 14.4 | 13.8 | 2 | 10.6 | 16 | -26 | 332 | 355 | 333 | 358 | 1465 | 1420 | 1505 | 1410 | 75
2018-05-02 | 14:27 | 19:27 | -05:00 | 38.7691 | -94.9796 | 8238 | 3DDiff | 329216.7 | 160.6 | 261 | -82 | -13 | -0.01 | 247.3 | 1.7 | 10 | 7981 | 7998 | 6 | 163.5 | 189 | 0.89 | 0.09 | -0.028 | 0.972 | -0.114 | -1.041 | 230 | 8000 | 29.94 | GPS1 | KTAD |  | 452.8 | 261 | 261 | 0.004 | 0 | 12152 | ENR |  |  | AP | GPS | ALT | 0.4 | 0.7 | 0.4 |  | 15.8 |  | 0 | -4 | -1.9 | 12.9 | 9556 | 43.4 | 206 | 040007FF N N 1 | 040007FF 1 | 2113 | ALT | 192 | 8 | 25.2 | 78 | 2620 | 23.4 | 14.4 | 13.8 | 2 | 10.7 | 16 | -26 | 332 | 355 | 333 | 358 | 1455 | 1410 | 1500 | 1405 | 76
2018-05-02 | 14:27 | 19:27 | -05:00 | 38.769 | -94.9806 | 8238 | 3DDiff | 329217.7 | 160.8 | 261 | -82 | -14 | -0.18 | 247.2 | 1.7 | 10 | 7981 | 7998 | 1 | 163.7 | 189 | 0.73 | 0.48 | 0.04 | 1.057 | -0.116 | -1.07 | 230 | 8000 | 29.94 | GPS1 | KTAD |  | 452.8 | 261 | 261 | 0.004 | 0 | 12152 | ENR |  |  | AP | GPS | ALT | 0.4 | 0.8 | 0.5 |  | 12.9 |  | -1 | -2 | -1.9 | 12.9 | 9556 | 43.5 | 206 | 040007FF N N 1 | 040007FF 1 | 2113 | ALT | 192 | 8 | 25.6 | 78 | 2620 | 23.4 | 14.3 | 13.8 | 2 | 10.8 | 16 | -26 | 332 | 355 | 333 | 359 | 1450 | 1405 | 1495 | 1400 | 76
2018-05-02 | 14:27 | 19:27 | -05:00 | 38.7689 | -94.9815 | 8237 | 3DDiff | 329218.7 | 160.9 | 261 | -82 | -14 | -0.01 | 247.2 | 1.7 | 10 | 7981 | 7998 | -6 | 163.8 | 189 | 0.75 | 0.38 | 0.008 | 1.115 | -0.109 | -1.05 | 230 | 8000 | 29.94 | GPS1 | KTAD |  | 452.7 | 261 | 261 | 0.004 | 0 | 12152 | ENR |  |  | AP | GPS | ALT | 0.5 | 0.7 | 0.5 |  | 10.9 |  | -1 | -2 | -1.9 | 12.9 | 9555 | 43.5 | 206 | 040007FF N N 1 | 040007FF 1 | 2113 | ALT | 192 | 8 | 26.3 | 78 | 2620 | 23.4 | 14.3 | 13.8 | 2 | 10.8 | 16 | -26 | 333 | 355 | 333 | 359 | 1445 | 1400 | 1495 | 1395 | 76
2018-05-02 | 14:27 | 19:27 | -05:00 | 38.7688 | -94.9824 | 8237 | 3DDiff | 329219.7 | 161 | 261 | -82 | -14 | -0.06 | 246.8 | 1.7 | 10 | 7979 | 7998 | -38 | 163.7 | 189 | 0.45 | 0.24 | 0.018 | 1.022 | -0.112 | -1.079 | 230 | 8000 | 29.94 | GPS1 | KTAD |  | 452.7 | 261 | 261 | 0.008 | 0 | 12152 | ENR |  |  | AP | GPS | ALT | 0.5 | 0.7 | 0.5 |  | 25.9 |  | 0 | -2 | -1.9 | 12.9 | 9554 | 43.6 | 206 | 040007FF N N 1 | 040007FF 1 | 2113 | ALT | 192 | 8 | 26.5 | 78 | 2620 | 23.4 | 14.4 | 13.8 | 2 | 10.8 | 16 | -26 | 333 | 355 | 333 | 359 | 1445 | 1400 | 1490 | 1390 | 76
2018-05-02 | 14:27 | 19:27 | -05:00 | 38.7686 | -94.9834 | 8237 | 3DDiff | 329220.7 | 161.1 | 261 | -82 | -14 | 0.08 | 247.1 | 1.7 | 10 | 7981 | 7998 | 8 | 164 | 189 | 0.71 | 0.18 | -0.031 | 0.935 | -0.109 | -1.043 | 230 | 8000 | 29.94 | GPS1 | KTAD |  | 452.6 | 261 | 261 | 0.008 | 0 | 12152 | ENR |  |  | AP | GPS | ALT | 0.5 | 0.6 | 0.5 |  | 16.1 |  | 1 | -4 | -1.9 | 12.9 | 9553 | 43.7 | 205 | 040007FF N N 1 | 040007FF 1 | 2113 | ALT | 192 | 8 | 26.6 | 78 | 2620 | 23.5 | 14.4 | 13.8 | 2 | 10.9 | 16 | -26 | 333 | 355 | 334 | 359 | 1440 | 1395 | 1490 | 1390 | 76
2018-05-02 | 14:27 | 19:27 | -05:00 | 38.7685 | -94.9843 | 8237 | 3DDiff | 329221.7 | 161.3 | 261 | -82 | -14 | -0.07 | 247.1 | 1.7 | 10 | 7981 | 7998 | 42 | 164.2 | 189 | 0.79 | 0.34 | 0.038 | 0.961 | -0.116 | -1.078 | 230 | 8000 | 29.94 | GPS1 | KTAD |  | 452.6 | 261 | 261 | 0.008 | 0 | 12152 | ENR |  |  | AP | GPS | ALT | 0.5 | 0.6 | 0.6 |  | 13.7 |  | 1 | -3 | -1.9 | 12.9 | 9553 | 43.7 | 205 | 040007FF N N 1 | 040007FF 1 | 2113 | ALT | 192 | 8 | 26.4 | 78 | 2620 | 23.5 | 14.4 | 13.8 | 2 | 10.9 | 16 | -26 | 333 | 356 | 334 | 359 | 1440 | 1390 | 1485 | 1390 | 76
2018-05-02 | 14:27 | 19:27 | -05:00 | 38.7684 | -94.9853 | 8237 | 3DDiff | 329222.7 | 161.4 | 261 | -82 | -14 | 0.04 | 247.1 | 1.7 | 10 | 7981 | 7998 | 15 | 164.1 | 189 | 0.63 | 0.52 | -0.046 | 1.018 | -0.111 | -1.049 | 230 | 8000 | 29.94 | GPS1 | KTAD |  | 452.5 | 261 | 261 | 0.008 | 0 | 12152 | ENR |  |  | AP | GPS | ALT | 0.6 | 0.6 | 0.6 |  | 11.3 |  | 0 | -2 | -1.9 | 12.8 | 9552 | 43.8 | 205 | 040007FF N N 1 | 040007FF 1 | 2113 | ALT | 192 | 8 | 26.1 | 78 | 2620 | 23.4 | 14.4 | 13.8 | 2 | 10.9 | 16 | -26 | 333 | 356 | 334 | 359 | 1440 | 1390 | 1485 | 1385 | 76
2018-05-02 | 14:27 | 19:27 | -05:00 | 38.7683 | -94.9862 | 8238 | 3DDiff | 329223.7 | 161.4 | 261 | -82 | -14 | 0.3 | 247.1 | 1.7 | 10 | 7981 | 7998 | 11 | 164.2 | 189 | 0.8 | 0.67 | -0.071 | 1.068 | -0.109 | -1.045 | 230 | 8000 | 29.94 | GPS1 | KTAD |  | 452.5 | 261 | 261 | 0.008 | 0 | 12152 | ENR |  |  | AP | GPS | ALT | 0.6 | 0.6 | 0.6 |  | 15.4 |  | -1 | -2 | -1.9 | 12.8 | 9551 | 43.9 | 205 | 040007FF N N 1 | 040007FF 1 | 2113 | ALT | 192 | 8 | 25.7 | 78 | 2620 | 23.4 | 14.4 | 13.8 | 2 | 11 | 16 | -26 | 333 | 356 | 334 | 359 | 1435 | 1390 | 1485 | 1385 | 76
2018-05-02 | 14:27 | 19:27 | -05:00 | 38.7681 | -94.9872 | 8239 | 3DDiff | 329224.7 | 161.5 | 261 | -82 | -14 | 0.34 | 247.2 | 1.7 | 10 | 7983 | 7999 | 60 | 164.1 | 189 | 0.59 | 0.79 | -0.044 | 0.972 | -0.11 | -1.108 | 230 | 8000 | 29.94 | GPS1 | KTAD |  | 452.4 | 261 | 261 | 0.008 | 0 | 12152 | ENR |  |  | AP | GPS | ALT | 0.6 | 0.5 | 0.6 |  | -2.7 |  | -1 | -4 | -1.9 | 12.8 | 9551 | 44 | 205 | 040007FF N N 1 | 040007FF 1 | 2113 | ALT | 192 | 8 | 25.4 | 78 | 2620 | 23.4 | 14.4 | 13.8 | 2 | 11 | 16 | -26 | 333 | 356 | 334 | 359 | 1435 | 1390 | 1485 | 1385 | 76
2018-05-02 | 14:27 | 19:27 | -05:00 | 38.768 | -94.9881 | 8240 | 3DDiff | 329225.7 | 161.7 | 261 | -82 | -13 | 0.01 | 247.3 | 1.7 | 10 | 7983 | 8000 | 57 | 164 | 189 | 0.53 | 0.94 | -0.024 | 1.021 | -0.121 | -1.056 | 230 | 8000 | 29.94 | GPS1 | KTAD |  | 452.4 | 261 | 261 | 0.012 | 0.01 | 12152 | ENR |  |  | AP | GPS | ALT | 0.6 | 0.5 | 0.6 |  | -6 |  | -2 | -3 | -1.9 | 12.8 | 9552 | 44 | 205 | 040007FF N N 1 | 040007FF 1 | 2113 | ALT | 192 | 8 | 26 | 78 | 2620 | 23.4 | 14.4 | 13.8 | 2 | 10.9 | 16 | -26 | 334 | 356 | 334 | 360 | 1435 | 1385 | 1485 | 1380 | 76
2018-05-02 | 14:27 | 19:27 | -05:00 | 38.7679 | -94.9891 | 8240 | 3DDiff | 329226.7 | 161.8 | 261 | -82 | -13 | 0.02 | 247.5 | 1.7 | 10 | 7983 | 8001 | 8 | 164.1 | 189 | 0.7 | 0.89 | 0.003 | 0.993 | -0.113 | -1.074 | 230 | 8000 | 29.94 | GPS1 | KTAD |  | 452.4 | 261 | 261 | 0.012 | 0.01 | 12152 | ENR |  |  | AP | GPS | ALT | 0.6 | 0.5 | 0.5 |  | -3.3 |  | -2 | -3 | -1.9 | 12.8 | 9552 | 44.1 | 205 | 040007FF N N 1 | 040007FF 1 | 2113 | ALT | 192 | 8 | 26.3 | 78 | 2620 | 23.4 | 14.4 | 13.8 | 2 | 11.1 | 16 | -26 | 334 | 357 | 334 | 360 | 1430 | 1385 | 1485 | 1380 | 76
2018-05-02 | 14:27 | 19:27 | -05:00 | 38.7678 | -94.99 | 8240 | 3DDiff | 329227.7 | 161.9 | 261 | -82 | -13 | 0.13 | 247.6 | 1.7 | 10 | 7982 | 8000 | -20 | 164 | 189 | 0.91 | 0.58 | -0.002 | 1.025 | -0.113 | -1.063 | 230 | 8000 | 29.94 | GPS1 | KTAD |  | 452.3 | 261 | 261 | 0.012 | 0.01 | 12152 | ENR |  |  | AP | GPS | ALT | 0.5 | 0.6 | 0.5 |  | 2.7 |  | -1 | -3 | -1.9 | 12.8 | 9551 | 44.2 | 205 | 040007FF N N 1 | 040007FF 1 | 2113 | ALT | 192 | 8 | 26.4 | 78 | 2620 | 23.5 | 14.3 | 13.8 | 2 | 11.1 | 16 | -26 | 334 | 357 | 334 | 360 | 1430 | 1385 | 1480 | 1380 | 76
2018-05-02 | 14:27 | 19:27 | -05:00 | 38.7677 | -94.9909 | 8241 | 3DDiff | 329228.7 | 162 | 261 | -82 | -13 | 0.01 | 247.6 | 1.7 | 10 | 7982 | 8000 | 6 | 164 | 189 | 0.86 | 0.46 | -0.019 | 0.97 | -0.117 | -1.083 | 230 | 8000 | 29.94 | GPS1 | KTAD |  | 452.3 | 261 | 261 | 0.012 | 0.01 | 12152 | ENR |  |  | AP | GPS | ALT | 0.5 | 0.8 | 0.5 |  | 2.3 |  | -1 | -3 | -1.9 | 12.8 | 9550 | 44.3 | 204 | 040007FF N N 1 | 040007FF 1 | 2113 | ALT | 192 | 8 | 26.1 | 78 | 2620 | 23.5 | 14.3 | 13.8 | 2 | 11 | 16 | -26 | 334 | 357 | 335 | 360 | 1430 | 1385 | 1480 | 1380 | 76
2018-05-02 | 14:27 | 19:27 | -05:00 | 38.7675 | -94.9919 | 8240 | 3DDiff | 329229.7 | 162.2 | 261 | -82 | -13 | 0.03 | 247.5 | 1.7 | 10 | 7983 | 8000 | 17 | 164 | 189 | 0.87 | 0.33 | 0.014 | 0.954 | -0.115 | -1.05 | 230 | 8000 | 29.94 | GPS1 | KTAD |  | 452.2 | 261 | 261 | 0.012 | 0.01 | 12152 | ENR |  |  | AP | GPS | ALT | 0.5 | 0.9 | 0.5 |  | 0.5 |  | 0 | -3 | -1.9 | 12.8 | 9549 | 44.3 | 204 | 040007FF N N 1 | 040007FF 1 | 2113 | ALT | 192 | 8 | 25.6 | 78 | 2620 | 23.4 | 14.3 | 13.8 | 2 | 11 | 17 | -26 | 334 | 357 | 335 | 360 | 1430 | 1385 | 1480 | 1375 | 76
2018-05-02 | 14:27 | 19:27 | -05:00 | 38.7674 | -94.9928 | 8240 | 3DDiff | 329230.6 | 162.2 | 261 | -82 | -13 | -0.09 | 247.7 | 1.7 | 10 | 7982 | 8000 | 12 | 164.3 | 190 | 0.99 | 0.27 | -0.062 | 0.987 | -0.112 | -1.073 | 230 | 8000 | 29.94 | GPS1 | KTAD |  | 452.2 | 261 | 261 | 0.012 | 0.01 | 12152 | ENR |  |  | AP | GPS | ALT | 0.5 | 1 | 0.5 |  | 0.9 |  | 0 | -4 | -1.9 | 12.8 | 9548 | 44.4 | 204 | 040007FF N N 1 | 040007FF 1 | 2113 | ALT | 192 | 8 | 25.4 | 78 | 2610 | 23.3 | 14.4 | 13.8 | 2 | 11 | 16 | -26 | 334 | 357 | 335 | 360 | 1430 | 1385 | 1480 | 1375 | 76
2018-05-02 | 14:27 | 19:27 | -05:00 | 38.7673 | -94.9938 | 8240 | 3DDiff | 329231.7 | 162.3 | 261 | -83 | -13 | -0.17 | 247.9 | 1.7 | 10 | 7984 | 8000 | 27 | 164.5 | 190 | 0.89 | 0.12 | -0.004 | 1.041 | -0.118 | -1.082 | 230 | 8000 | 29.94 | GPS1 | KTAD |  | 452.1 | 261 | 261 | 0.012 | 0.01 | 12152 | ENR |  |  | AP | GPS | ALT | 0.4 | 1 | 0.4 |  | -10.6 |  | 0 | -4 | -1.9 | 12.8 | 9548 | 44.4 | 204 | 040007FF N N 1 | 040007FF 1 | 2113 | ALT | 192 | 8 | 25.7 | 78 | 2580 | 23.3 | 14.4 | 13.8 | 2 | 11 | 16 | -26 | 334 | 357 | 335 | 361 | 1430 | 1385 | 1480 | 1375 | 75
2018-05-02 | 14:27 | 19:27 | -05:00 | 38.7672 | -94.9947 | 8239 | 3DDiff | 329232.6 | 162.4 | 261 | -83 | -13 | -0.29 | 247.9 | 1.7 | 10 | 7982 | 8000 | -33 | 164.6 | 190 | 0.85 | 0.41 | 0 | 1.019 | -0.121 | -1.104 | 230 | 8000 | 29.94 | GPS1 | KTAD |  | 452.1 | 261 | 261 | 0.012 | 0.01 | 12152 | ENR |  |  | AP | GPS | ALT | 0.4 | 0.9 | 0.4 |  | 7.7 |  | 0 | -4 | -1.9 | 12.8 | 9547 | 44.5 | 204 | 040007FF N N 1 | 040007FF 1 | 2113 | ALT | 192 | 8 | 26 | 78 | 2560 | 23.4 | 14.4 | 13.8 | 2 | 10.9 | 16 | -26 | 335 | 357 | 335 | 361 | 1425 | 1380 | 1480 | 1375 | 75
2018-05-02 | 14:27 | 19:27 | -05:00 | 38.7671 | -94.9957 | 8238 | 3DDiff | 329233.6 | 162.5 | 261 | -83 | -13 | -0.42 | 248 | 1.7 | 10 | 7981 | 7999 | -32 | 164.7 | 190 | 0.83 | 0.45 | -0.014 | 0.98 | -0.118 | -1.056 | 230 | 8000 | 29.94 | GPS1 | KTAD |  | 452 | 261 | 261 | 0.012 | 0.01 | 12152 | ENR |  |  | AP | GPS | ALT | 0.4 | 1 | 0.4 |  | 11.4 |  | -1 | -2 | -1.9 | 12.8 | 9545 | 44.5 | 204 | 040007FF N N 1 | 040007FF 1 | 2113 | ALT | 192 | 8 | 26.2 | 78 | 2560 | 23.4 | 14.3 | 13.8 | 2 | 10.8 | 16 | -26 | 335 | 357 | 335 | 361 | 1425 | 1380 | 1475 | 1375 | 74
2018-05-02 | 14:27 | 19:27 | -05:00 | 38.767 | -94.9966 | 8237 | 3DDiff | 329234.6 | 162.6 | 261 | -83 | -13 | -0.17 | 248.3 | 1.7 | 10 | 7980 | 7999 | -47 | 164.9 | 190 | 0.82 | 0.39 | -0.047 | 1.029 | -0.11 | -1.039 | 230 | 8000 | 29.94 | GPS1 | KTAD |  | 452 | 261 | 261 | 0.012 | 0.01 | 12152 | ENR |  |  | AP | GPS | ALT | 0.4 | 1 | 0.4 |  | 17.1 |  | 0 | -1 | -1.9 | 12.8 | 9544 | 44.5 | 204 | 040007FF N N 1 | 040007FF 1 | 2113 | ALT | 192 | 8 | 26.4 | 78 | 2560 | 23.4 | 14.4 | 13.8 | 2 | 10.7 | 16 | -26 | 335 | 358 | 335 | 361 | 1425 | 1380 | 1475 | 1375 | 74
2018-05-02 | 14:27 | 19:27 | -05:00 | 38.7668 | -94.9976 | 8237 | 3DDiff | 329235.6 | 162.6 | 261 | -83 | -13 | -0.01 | 248.4 | 1.7 | 10 | 7980 | 7998 | -12 | 164.8 | 190 | 0.96 | 0.44 | 0.01 | 0.985 | -0.111 | -1.048 | 230 | 8000 | 29.94 | GPS1 | KTAD |  | 451.9 | 261 | 261 | 0.012 | 0.01 | 12152 | ENR |  |  | AP | GPS | ALT | 0.4 | 0.9 | 0.4 |  | 20.2 |  | 0 | -2 | -1.9 | 12.8 | 9542 | 44.6 | 204 | 040007FF N N 1 | 040007FF 1 | 2113 | ALT | 192 | 8 | 26.4 | 78 | 2560 | 23.4 | 14.4 | 13.8 | 2 | 10.9 | 16 | -26 | 335 | 358 | 336 | 361 | 1425 | 1380 | 1475 | 1375 | 74
2018-05-02 | 14:27 | 19:27 | -05:00 | 38.7667 | -94.9985 | 8237 | 3DDiff | 329236.6 | 162.7 | 261 | -83 | -13 | -0.02 | 248.5 | 1.7 | 10 | 7980 | 7998 | -33 | 165 | 190 | 0.97 | 0.46 | -0.014 | 1.007 | -0.115 | -1.081 | 230 | 8000 | 29.94 | GPS1 | KTAD |  | 451.9 | 261 | 261 | 0.012 | 0.01 | 12152 | ENR |  |  | AP | GPS | ALT | 0.4 | 0.9 | 0.3 |  | 23.2 |  | -1 | -3 | -1.9 | 12.8 | 9541 | 44.6 | 204 | 040007FF N N 1 | 040007FF 1 | 2113 | ALT | 192 | 8 | 26 | 78 | 2560 | 23.4 | 14.4 | 13.8 | 2 | 11 | 16 | -26 | 335 | 358 | 336 | 361 | 1425 | 1380 | 1475 | 1375 | 74
2018-05-02 | 14:27 | 19:27 | -05:00 | 38.7666 | -94.9995 | 8238 | 3DDiff | 329237.7 | 162.7 | 261 | -83 | -13 | 0.13 | 248.6 | 1.7 | 10 | 7979 | 7997 | -34 | 165 | 190 | 0.75 | 0.35 | 0.001 | 1.134 | -0.117 | -1.072 | 230 | 8000 | 29.94 | GPS1 | KTAD |  | 451.9 | 261 | 261 | 0.012 | 0.01 | 12152 | ENR |  |  | AP | GPS | ALT | 0.3 | 1 | 0.3 |  | 28.3 |  | -1 | -2 | -1.9 | 12.8 | 9540 | 44.6 | 204 | 040007FF N N 1 | 040007FF 1 | 2113 | ALT | 192 | 8 | 26 | 78 | 2550 | 23.4 | 14.4 | 13.8 | 2 | 10.9 | 16 | -26 | 336 | 358 | 336 | 361 | 1425 | 1380 | 1475 | 1375 | 74
2018-05-02 | 14:27 | 19:27 | -05:00 | 38.7665 | -95.0004 | 8238 | 3DDiff | 329238.7 | 162.7 | 261 | -83 | -13 | 0.26 | 248.4 | 1.7 | 10 | 7981 | 7997 | 29 | 165 | 190 | 0.69 | 0.22 | 0.067 | 0.996 | -0.114 | -1.085 | 230 | 8000 | 29.94 | GPS1 | KTAD |  | 451.8 | 261 | 261 | 0.012 | 0.01 | 12152 | ENR |  |  | AP | GPS | ALT | 0.3 | 0.9 | 0.3 |  | 15.8 |  | 0 | -3 | -1.9 | 12.8 | 9540 | 44.6 | 204 | 040007FF N N 1 | 040007FF 1 | 2113 | ALT | 192 | 8 | 25.9 | 78 | 2540 | 23.4 | 14.4 | 13.8 | 2 | 10.8 | 16 | -26 | 336 | 358 | 336 | 361 | 1425 | 1380 | 1475 | 1375 | 74
2018-05-02 | 14:27 | 19:27 | -05:00 | 38.7664 | -95.0014 | 8239 | 3DDiff | 329239.7 | 162.7 | 261 | -83 | -13 | 0.23 | 248.5 | 1.7 | 10 | 7981 | 7998 | 35 | 165.2 | 190 | 0.77 | 0.32 | -0.028 | 0.961 | -0.117 | -1.07 | 230 | 8000 | 29.94 | GPS1 | KTAD |  | 451.8 | 261 | 261 | 0.012 | 0.01 | 12152 | ENR |  |  | AP | GPS | ALT | 0.3 | 0.8 | 0.3 |  | 10.6 |  | -1 | -2 | -1.9 | 12.7 | 9541 | 44.6 | 204 | 040007FF N N 1 | 040007FF 1 | 2113 | ALT | 191 | 8 | 25.9 | 78 | 2540 | 23.5 | 14.4 | 13.8 | 2 | 10.9 | 16 | -26 | 336 | 359 | 336 | 362 | 1425 | 1380 | 1475 | 1375 | 74
2018-05-02 | 14:27 | 19:27 | -05:00 | 38.7663 | -95.0023 | 8240 | 3DDiff | 329240.7 | 162.6 | 261 | -83 | -13 | 0.17 | 248.5 | 1.7 | 10 | 7983 | 7999 | 89 | 165.2 | 190 | 0.86 | 0.27 | -0.02 | 1.039 | -0.121 | -1.109 | 230 | 8000 | 29.94 | GPS1 | KTAD |  | 451.7 | 261 | 261 | 0.012 | 0.01 | 12152 | ENR |  |  | AP | GPS | ALT | 0.3 | 0.8 | 0.2 |  | -2.2 |  | 0 | -3 | -1.9 | 12.7 | 9542 | 44.5 | 204 | 040007FF N N 1 | 040007FF 1 | 2113 | ALT | 191 | 8 | 26 | 78 | 2530 | 23.5 | 14.4 | 13.8 | 2 | 10.9 | 16 | -26 | 336 | 359 | 336 | 362 | 1425 | 1375 | 1475 | 1375 | 74
2018-05-02 | 14:27 | 19:27 | -05:00 | 38.7661 | -95.0033 | 8241 | 3DDiff | 329241.7 | 162.6 | 261 | -83 | -13 | 0.11 | 248.7 | 1.7 | 10 | 7983 | 8000 | 65 | 165.1 | 190 | 0.94 | 0.17 | -0.036 | 1.021 | -0.122 | -1.104 | 230 | 8000 | 29.94 | GPS1 | KTAD |  | 451.7 | 261 | 261 | 0.012 | 0.01 | 12152 | ENR |  |  | AP | GPS | ALT | 0.3 | 0.8 | 0.2 |  | -6 |  | 0 | -3 | -1.9 | 12.8 | 9544 | 44.5 | 205 | 040007FF N N 1 | 040007FF 1 | 2113 | ALT | 191 | 8 | 26 | 78 | 2530 | 23.5 | 14.4 | 13.8 | 2 | 10.7 | 16 | -26 | 336 | 359 | 337 | 362 | 1420 | 1375 | 1470 | 1375 | 74
2018-05-02 | 14:27 | 19:27 | -05:00 | 38.766 | -95.0042 | 8241 | 3DDiff | 329242.6 | 162.5 | 261 | -83 | -12 | -0.07 | 248.8 | 1.7 | 10 | 7984 | 8001 | 36 | 165.1 | 190 | 0.99 | 0.26 | -0.004 | 0.986 | -0.122 | -1.09 | 230 | 8000 | 29.94 | GPS1 | KTAD |  | 451.6 | 261 | 261 | 0.012 | 0.01 | 12152 | ENR |  |  | AP | GPS | ALT | 0.2 | 0.8 | 0.2 |  | -7.5 |  | 0 | -4 | -1.9 | 12.8 | 9545 | 44.5 | 205 | 040007FF N N 1 | 040007FF 1 | 2113 | ALT | 191 | 8 | 25.9 | 78 | 2530 | 23.5 | 14.4 | 13.8 | 2 | 10.5 | 16 | -26 | 336 | 359 | 337 | 362 | 1420 | 1370 | 1470 | 1375 | 74
2018-05-02 | 14:27 | 19:27 | -05:00 | 38.7659 | -95.0052 | 8240 | 3DDiff | 329243.7 | 162.5 | 261 | -83 | -12 | -0.19 | 248.7 | 1.7 | 10 | 7983 | 8001 | 8 | 165 | 190 | 1.07 | 0.45 | 0.031 | 1.032 | -0.12 | -1.084 | 230 | 8000 | 29.94 | GPS1 | KTAD |  | 451.6 | 261 | 261 | 0.012 | 0.01 | 12152 | ENR |  |  | AP | GPS | ALT | 0.2 | 0.9 | 0.2 |  | -5.6 |  | -1 | -3 | -1.9 | 12.8 | 9546 | 44.4 | 205 | 040007FF N N 1 | 040007FF 1 | 2113 | ALT | 191 | 8 | 26 | 78 | 2530 | 23.5 | 14.4 | 13.8 | 2 | 10.5 | 16 | -26 | 336 | 359 | 337 | 362 | 1420 | 1370 | 1470 | 1375 | 74
2018-05-02 | 14:27 | 19:27 | -05:00 | 38.7658 | -95.0061 | 8240 | 3DDiff | 329244.6 | 162.4 | 261 | -83 | -12 | -0.21 | 248.7 | 1.7 | 10 | 7983 | 8000 | 2 | 164.9 | 190 | 1.05 | 0.34 | 0.018 | 1.037 | -0.117 | -1.07 | 230 | 8000 | 29.94 | GPS1 | KTAD |  | 451.5 | 261 | 261 | 0.012 | 0.01 | 12152 | ENR |  |  | AP | GPS | ALT | 0.2 | 1 | 0.1 |  | 0.4 |  | -2 | -3 | -1.9 | 12.8 | 9546 | 44.4 | 205 | 040007FF N N 1 | 040007FF 1 | 2113 | ALT | 191 | 8 | 26.1 | 78 | 2520 | 23.5 | 14.4 | 13.8 | 2 | 10.4 | 16 | -26 | 336 | 359 | 337 | 362 | 1420 | 1370 | 1465 | 1375 | 74
2018-05-02 | 14:27 | 19:27 | -05:00 | 38.7657 | -95.0071 | 8239 | 3DDiff | 329245.6 | 162.4 | 261 | -83 | -12 | -0.11 | 248.7 | 1.7 | 10 | 7983 | 8000 | 4 | 164.8 | 190 | 1.25 | 0.32 | -0.01 | 1.083 | -0.112 | -1.07 | 230 | 8000 | 29.94 | GPS1 | KTAD |  | 451.5 | 261 | 261 | 0.012 | 0.01 | 12152 | ENR |  |  | AP | GPS | ALT | 0.2 | 1.1 | 0.1 |  | -0.8 |  | -1 | -3 | -1.9 | 12.8 | 9546 | 44.4 | 205 | 040007FF N N 1 | 040007FF 1 | 2113 | ALT | 191 | 8 | 26.1 | 78 | 2520 | 23.5 | 14.4 | 13.8 | 2 | 10.5 | 16 | -26 | 337 | 359 | 337 | 362 | 1420 | 1370 | 1465 | 1370 | 74
2018-05-02 | 14:27 | 19:27 | -05:00 | 38.7656 | -95.008 | 8239 | 3DDiff | 329246.6 | 162.4 | 261 | -83 | -12 | -0.09 | 248.8 | 1.7 | 10 | 7983 | 8000 | 8 | 164.7 | 190 | 1.1 | 0.04 | 0.016 | 1.052 | -0.116 | -1.068 | 230 | 8000 | 29.94 | GPS1 | KTAD |  | 451.4 | 261 | 261 | 0.012 | 0.01 | 12152 | ENR |  |  | AP | GPS | ALT | 0.1 | 1.2 | 0.1 |  | -4.5 |  | 0 | -2 | -1.9 | 12.8 | 9548 | 44.3 | 205 | 040007FF N N 1 | 040007FF 1 | 2113 | ALT | 191 | 8 | 26 | 78 | 2520 | 23.5 | 14.4 | 13.8 | 2 | 10.7 | 16 | -26 | 337 | 359 | 337 | 362 | 1420 | 1370 | 1465 | 1370 | 74
2018-05-02 | 14:27 | 19:27 | -05:00 | 38.7655 | -95.009 | 8239 | 3DDiff | 329247.6 | 162.3 | 262 | -83 | -12 | 0.02 | 248.7 | 1.7 | 10 | 7981 | 7999 | -26 | 164.5 | 190 | 0.9 | -0.08 | -0.003 | 1.107 | -0.114 | -1.066 | 230 | 8000 | 29.94 | GPS1 | KTAD |  | 451.4 | 261 | 261 | 0.012 | 0.01 | 12152 | ENR |  |  | AP | GPS | ALT | 0.1 | 1.2 | 0.1 |  | 14.5 |  | 0 | -1 | -1.9 | 12.8 | 9548 | 44.3 | 205 | 040007FF N N 1 | 040007FF 1 | 2113 | ALT | 191 | 8 | 26.2 | 77 | 2520 | 23.5 | 14.4 | 13.8 | 2 | 10.7 | 16 | -26 | 337 | 359 | 338 | 362 | 1420 | 1370 | 1465 | 1370 | 73
2018-05-02 | 14:27 | 19:27 | -05:00 | 38.7654 | -95.01 | 8240 | 3DDiff | 329248.7 | 162.2 | 262 | -83 | -12 | 0.28 | 248.8 | 1.7 | 10 | 7982 | 7999 | 4 | 164.6 | 190 | 1.05 | -0.18 | 0.035 | 0.979 | -0.11 | -1.067 | 230 | 8000 | 29.94 | GPS1 | KTAD |  | 451.4 | 261 | 261 | 0.012 | 0.01 | 12152 | ENR |  |  | AP | GPS | ALT | 0.1 | 1.1 | 0.1 |  | 5.8 |  | 1 | -4 | -1.9 | 12.8 | 9548 | 44.3 | 205 | 040007FF N N 1 | 040007FF 1 | 2113 | ALT | 191 | 8 | 26 | 77 | 2520 | 23.4 | 14.4 | 13.8 | 2 | 10.7 | 16 | -26 | 337 | 359 | 338 | 362 | 1420 | 1370 | 1465 | 1370 | 73
2018-05-02 | 14:27 | 19:27 | -05:00 | 38.7653 | -95.0109 | 8241 | 3DDiff | 329249.7 | 162.2 | 262 | -83 | -12 | 0.21 | 248.8 | 1.7 | 10 | 7983 | 7999 | 40 | 164.6 | 189 | 1.3 | 0.05 | 0.051 | 0.985 | -0.116 | -1.084 | 230 | 8000 | 29.94 | GPS1 | KTAD |  | 451.3 | 261 | 261 | 0.012 | 0.01 | 12152 | ENR |  |  | AP | GPS | ALT | 0.1 | 1.1 | 0.1 |  | 0.4 |  | 0 | -4 | -1.9 | 12.8 | 9549 | 44.2 | 205 | 040007FF N N 1 | 040007FF 1 | 2113 | ALT | 191 | 8 | 26.1 | 77 | 2520 | 23.4 | 14.3 | 13.8 | 2 | 10.8 | 16 | -26 | 337 | 359 | 338 | 362 | 1415 | 1365 | 1465 | 1370 | 73
2018-05-02 | 14:27 | 19:27 | -05:00 | 38.7651 | -95.0118 | 8241 | 3DDiff | 329250.7 | 162.1 | 262 | -82 | -12 | -0.03 | 248.8 | 1.7 | 10 | 7984 | 8000 | 65 | 164.2 | 189 | 0.98 | 0.17 | 0.006 | 0.97 | -0.121 | -1.104 | 230 | 8000 | 29.94 | GPS1 | KTAD |  | 451.3 | 261 | 261 | 0.012 | 0.01 | 12152 | ENR |  |  | AP | GPS | ALT | 0.1 | 1.1 | 0.1 |  | -12.7 |  | -1 | -3 | -1.9 | 12.8 | 9551 | 44.2 | 205 | 040007FF N N 1 | 040007FF 1 | 2113 | ALT | 191 | 8 | 26 | 77 | 2520 | 23.4 | 14.4 | 13.8 | 2 | 10.9 | 16 | -26 | 337 | 359 | 338 | 362 | 1415 | 1365 | 1465 | 1370 | 73
2018-05-02 | 14:27 | 19:27 | -05:00 | 38.765 | -95.0128 | 8241 | 3DDiff | 329251.7 | 162.1 | 262 | -83 | -12 | -0.13 | 248.9 | 1.7 | 10 | 7985 | 8002 | 59 | 164.1 | 189 | 0.77 | 0.35 | 0.013 | 0.996 | -0.121 | -1.105 | 230 | 8000 | 29.94 | GPS1 | KTAD |  | 451.2 | 261 | 261 | 0.012 | 0.01 | 12152 | ENR |  |  | AP | GPS | ALT | 0.1 | 1 | 0.1 |  | -21.4 |  | -1 | -4 | -1.9 | 12.8 | 9554 | 44.1 | 205 | 040007FF N N 1 | 040007FF 1 | 2113 | ALT | 191 | 8 | 25.9 | 77 | 2520 | 23.4 | 14.4 | 13.8 | 2 | 10.8 | 16 | -26 | 337 | 359 | 338 | 362 | 1415 | 1365 | 1460 | 1370 | 73
2018-05-02 | 14:27 | 19:27 | -05:00 | 38.7649 | -95.0137 | 8240 | 3DDiff | 329252.7 | 162.2 | 262 | -83 | -12 | -0.49 | 249.1 | 1.7 | 10 | 7982 | 8001 | -34 | 164.1 | 189 | 0.63 | 0.34 | -0.003 | 1.071 | -0.123 | -1.09 | 230 | 8000 | 29.94 | GPS1 | KTAD |  | 451.2 | 261 | 261 | 0.012 | 0.01 | 12152 | ENR |  |  | AP | GPS | ALT | 0.1 | 0.8 | 0.1 |  | 1.8 |  | -1 | -2 | -2 | 12.8 | 9553 | 44.1 | 205 | 040007FF N N 1 | 040007FF 1 | 2113 | ALT | 191 | 8 | 26.1 | 77 | 2520 | 23.4 | 14.4 | 13.8 | 2 | 10.7 | 16 | -26 | 337 | 359 | 338 | 362 | 1415 | 1365 | 1460 | 1370 | 73
2018-05-02 | 14:27 | 19:27 | -05:00 | 38.7648 | -95.0147 | 8238 | 3DDiff | 329253.7 | 162.3 | 262 | -83 | -12 | -0.42 | 249 | 1.7 | 10 | 7982 | 8000 | -11 | 164.3 | 189 | 0.83 | 0.09 | -0.014 | 1.021 | -0.113 | -1.047 | 230 | 8000 | 29.94 | GPS1 | KTAD |  | 451.1 | 261 | 261 | 0.012 | 0.01 | 12152 | ENR |  |  | AP | GPS | ALT | 0.1 | 0.9 | 0 |  | 3.7 |  | 0 | 0 | -2 | 12.8 | 9552 | 44.1 | 205 | 040007FF N N 1 | 040007FF 1 | 2113 | ALT | 191 | 8 | 26.3 | 77 | 2520 | 23.5 | 14.4 | 13.8 | 2 | 10.7 | 16 | -26 | 338 | 359 | 338 | 362 | 1415 | 1365 | 1460 | 1370 | 73
2018-05-02 | 14:27 | 19:27 | -05:00 | 38.7647 | -95.0156 | 8237 | 3DDiff | 329254.7 | 162.3 | 262 | -83 | -12 | -0.15 | 248.9 | 1.7 | 10 | 7981 | 7999 | -34 | 164.5 | 190 | 0.84 | 0.09 | 0.006 | 1.015 | -0.108 | -1.062 | 230 | 8000 | 29.94 | GPS1 | KTAD |  | 451.1 | 261 | 261 | 0.012 | 0.01 | 12152 | ENR |  |  | AP | GPS | ALT | 0 | 0.9 | 0 |  | 16.6 |  | -1 | -1 | -2 | 12.8 | 9551 | 44 | 205 | 040007FF N N 1 | 040007FF 1 | 2113 | ALT | 191 | 8 | 26.1 | 77 | 2520 | 23.5 | 14.4 | 13.8 | 2 | 10.7 | 16 | -26 | 338 | 359 | 338 | 362 | 1415 | 1365 | 1460 | 1370 | 73
2018-05-02 | 14:27 | 19:27 | -05:00 | 38.7646 | -95.0166 | 8237 | 3DDiff | 329255.7 | 162.3 | 262 | -83 | -12 | -0.16 | 249 | 1.7 | 10 | 7980 | 7998 | -50 | 164.7 | 190 | 1.05 | 0.25 | 0.021 | 1.015 | -0.113 | -1.089 | 230 | 8000 | 29.94 | GPS1 | KTAD |  | 451 | 261 | 261 | 0.012 | 0.01 | 12152 | ENR |  |  | AP | GPS | ALT | 0 | 0.9 | 0 |  | 22.3 |  | -1 | -3 | -2 | 12.8 | 9550 | 43.9 | 205 | 040007FF N N 1 | 040007FF 1 | 2113 | ALT | 191 | 8 | 26 | 77 | 2520 | 23.5 | 14.3 | 13.8 | 2 | 10.8 | 16 | -26 | 338 | 359 | 338 | 362 | 1415 | 1365 | 1460 | 1370 | 73
2018-05-02 | 14:27 | 19:27 | -05:00 | 38.7645 | -95.0175 | 8236 | 3DDiff | 329256.7 | 162.3 | 262 | -83 | -12 | -0.13 | 248.7 | 1.7 | 10 | 7978 | 7997 | -46 | 164.8 | 190 | 1.04 | 0.16 | -0.053 | 0.98 | -0.117 | -1.07 | 230 | 8000 | 29.94 | GPS1 | KTAD |  | 451 | 261 | 261 | 0.012 | 0.01 | 12152 | ENR |  |  | AP | GPS | ALT | 0 | 1 | 0 |  | 33.4 |  | -1 | -2 | -2 | 12.8 | 9549 | 43.9 | 205 | 040007FF N N 1 | 040007FF 1 | 2113 | ALT | 191 | 8 | 25.9 | 77 | 2520 | 23.5 | 14.4 | 13.8 | 2 | 10.9 | 16 | -26 | 338 | 359 | 339 | 362 | 1415 | 1365 | 1460 | 1370 | 74
2018-05-02 | 14:27 | 19:27 | -05:00 | 38.7644 | -95.0185 | 8236 | 3DDiff | 329257.6 | 162.3 | 262 | -83 | -12 | -0.02 | 248.7 | 1.7 | 10 | 7978 | 7996 | -15 | 164.7 | 190 | 0.84 | -0.1 | 0.052 | 1.03 | -0.113 | -1.066 | 230 | 8000 | 29.94 | GPS1 | KTAD |  | 451 | 261 | 261 | 0.012 | 0.01 | 12152 | ENR |  |  | AP | GPS | ALT | 0 | 1.1 | 0 |  | 34.3 |  | 0 | -2 | -2 | 12.8 | 9549 | 43.8 | 205 | 040007FF N N 1 | 040007FF 1 | 2113 | ALT | 191 | 8 | 25.9 | 77 | 2520 | 23.5 | 14.4 | 13.8 | 2 | 10.7 | 16 | -26 | 338 | 359 | 339 | 362 | 1415 | 1365 | 1460 | 1370 | 73
2018-05-02 | 14:27 | 19:27 | -05:00 | 38.7643 | -95.0194 | 8236 | 3DDiff | 329258.6 | 162.3 | 262 | -83 | -12 | 0.09 | 248.5 | 1.7 | 10 | 7979 | 7996 | 3 | 164.6 | 189 | 0.7 | -0.11 | 0.027 | 0.943 | -0.114 | -1.063 | 230 | 8000 | 29.94 | GPS1 | KTAD |  | 450.9 | 261 | 261 | 0.012 | 0.01 | 12152 | ENR |  |  | AP | GPS | ALT | 0 | 1 | 0 |  | 31.5 |  | 0 | -3 | -2 | 12.8 | 9549 | 43.8 | 205 | 040007FF N N 1 | 040007FF 1 | 2113 | ALT | 191 | 8 | 26 | 77 | 2520 | 23.5 | 14.4 | 13.8 | 2 | 10.6 | 16 | -26 | 338 | 359 | 339 | 362 | 1415 | 1365 | 1460 | 1370 | 73
2018-05-02 | 14:27 | 19:27 | -05:00 | 38.7642 | -95.0204 | 8237 | 3DDiff | 329259.6 | 162.2 | 262 | -83 | -12 | 0.15 | 248.6 | 1.7 | 10 | 7979 | 7996 | 26 | 164.6 | 190 | 0.58 | -0.13 | 0.012 | 1.062 | -0.118 | -1.075 | 230 | 8000 | 29.94 | GPS1 | KTAD |  | 450.9 | 261 | 261 | 0.012 | 0.01 | 12152 | ENR |  |  | AP | GPS | ALT | 0 | 0.9 | 0 |  | 27.2 |  | 0 | -1 | -2 | 12.8 | 9549 | 43.8 | 205 | 040007FF N N 1 | 040007FF 1 | 2113 | ALT | 191 | 8 | 26 | 77 | 2520 | 23.4 | 14.4 | 13.8 | 2 | 10.5 | 16 | -26 | 338 | 359 | 339 | 362 | 1415 | 1365 | 1460 | 1370 | 73
2018-05-02 | 14:27 | 19:27 | -05:00 | 38.7641 | -95.0213 | 8238 | 3DDiff | 329260.6 | 162.2 | 262 | -83 | -12 | 0.37 | 248.5 | 1.7 | 10 | 7981 | 7997 | 27 | 164.9 | 190 | 0.62 | 0.07 | 0.043 | 1.075 | -0.112 | -1.064 | 230 | 8000 | 29.94 | GPS1 | KTAD |  | 450.8 | 261 | 261 | 0.012 | 0.01 | 12152 | ENR |  |  | AP | GPS | ALT | 0 | 0.7 | 0 |  | 14 |  | -1 | -3 | -2 | 12.8 | 9550 | 43.7 | 205 | 040007FF N N 1 | 040007FF 1 | 2113 | ALT | 191 | 8 | 26.1 | 77 | 2520 | 23.4 | 14.3 | 13.8 | 2 | 10.4 | 16 | -26 | 338 | 359 | 339 | 363 | 1415 | 1365 | 1460 | 1370 | 73
2018-05-02 | 14:27 | 19:27 | -05:00 | 38.7639 | -95.0223 | 8239 | 3DDiff | 329261.6 | 162.1 | 262 | -83 | -12 | 0.25 | 248.6 | 1.7 | 10 | 7982 | 7998 | 62 | 164.7 | 190 | 0.82 | 0.04 | 0.041 | 0.99 | -0.116 | -1.065 | 230 | 8000 | 29.94 | GPS1 | KTAD |  | 450.8 | 261 | 261 | 0.008 | 0 | 12152 | ENR |  |  | AP | GPS | ALT | 0 | 0.6 | 0 |  | 7.6 |  | -1 | -4 | -2 | 12.8 | 9552 | 43.7 | 205 | 040007FF N N 1 | 040007FF 1 | 2113 | ALT | 191 | 8 | 26.1 | 77 | 2520 | 23.4 | 14.4 | 13.8 | 2 | 10.4 | 16 | -26 | 338 | 359 | 339 | 363 | 1415 | 1365 | 1460 | 1370 | 73
2018-05-02 | 14:27 | 19:27 | -05:00 | 38.7638 | -95.0232 | 8240 | 3DDiff | 329262.7 | 162.1 | 262 | -82 | -12 | 0.18 | 248.6 | 1.7 | 10 | 7980 | 7998 | -9 | 164.5 | 189 | 0.95 | -0.14 | -0.003 | 1 | -0.124 | -1.097 | 230 | 8000 | 29.94 | GPS1 | KTAD |  | 450.7 | 261 | 261 | 0.008 | 0 | 12152 | ENR |  |  | AP | GPS | ALT | 0 | 0.6 | 0 |  | 24.1 |  | 0 | -2 | -2 | 12.9 | 9553 | 43.7 | 205 | 040007FF N N 1 | 040007FF 1 | 2113 | ALT | 191 | 8 | 26.1 | 77 | 2520 | 23.4 | 14.4 | 13.8 | 2 | 10.6 | 16 | -26 | 339 | 359 | 339 | 363 | 1415 | 1365 | 1460 | 1370 | 73
2018-05-02 | 14:27 | 19:27 | -05:00 | 38.7637 | -95.0242 | 8240 | 3DDiff | 329263.6 | 162.1 | 262 | -82 | -12 | 0.27 | 248.8 | 1.7 | 10 | 7983 | 7998 | 77 | 164.3 | 189 | 1.08 | -0.08 | 0.028 | 0.923 | -0.113 | -1.059 | 230 | 8000 | 29.94 | GPS1 | KTAD |  | 450.7 | 261 | 261 | 0.008 | 0 | 12152 | ENR |  |  | AP | GPS | ALT | 0 | 0.8 | 0 |  | 0.6 |  | 0 | -3 | -2 | 12.9 | 9554 | 43.7 | 205 | 040007FF N N 1 | 040007FF 1 | 2113 | ALT | 191 | 8 | 26 | 78 | 2520 | 23.4 | 14.4 | 13.8 | 2 | 10.8 | 16 | -26 | 339 | 359 | 339 | 363 | 1415 | 1365 | 1460 | 1370 | 73
2018-05-02 | 14:27 | 19:27 | -05:00 | 38.7636 | -95.0251 | 8241 | 3DDiff | 329264.6 | 162.1 | 262 | -82 | -12 | 0.08 | 249.3 | 1.7 | 10 | 7981 | 7999 | -49 | 164 | 189 | 0.66 | 0.24 | 0.077 | 0.957 | -0.12 | -1.106 | 230 | 8000 | 29.94 | GPS1 | KTAD |  | 450.6 | 261 | 261 | 0.008 | 0 | 12152 | ENR |  |  | AP | GPS | ALT | 0 | 0.9 | 0 |  | 4.7 |  | -1 | -2 | -2 | 12.9 | 9556 | 43.7 | 205 | 040007FF N N 1 | 040007FF 1 | 2113 | ALT | 191 | 8 | 25.8 | 78 | 2520 | 23.5 | 14.3 | 13.8 | 2 | 10.9 | 16 | -26 | 339 | 359 | 340 | 363 | 1415 | 1365 | 1460 | 1370 | 73
2018-05-02 | 14:27 | 19:27 | -05:00 | 38.7635 | -95.0261 | 8241 | 3DDiff | 329265.6 | 162.1 | 261 | -83 | -12 | 0.09 | 248.9 | 1.7 | 10 | 7975 | 7996 | -86 | 163.7 | 189 | 0.94 | 0.41 | 0.003 | 1.093 | -0.123 | -1.076 | 230 | 8000 | 29.94 | GPS1 | KTAD |  | 450.6 | 261 | 261 | 0.008 | 0 | 12152 | ENR |  |  | AP | GPS | ALT | 0 | 1.1 | 0 |  | 58.7 |  | -2 | 1 | -2 | 12.9 | 9553 | 43.7 | 205 | 040007FF N N 1 | 040007FF 1 | 2113 | ALT | 190 | 8 | 25.8 | 78 | 2520 | 23.5 | 14.4 | 13.8 | 2 | 10.9 | 16 | -26 | 339 | 359 | 340 | 363 | 1415 | 1360 | 1460 | 1370 | 73
2018-05-02 | 14:27 | 19:27 | -05:00 | 38.7634 | -95.027 | 8242 | 3DDiff | 329266.6 | 162.2 | 262 | -83 | -12 | 0.31 | 249.4 | 1.7 | 10 | 7979 | 7995 | -41 | 163.6 | 189 | 1.16 | 0.24 | 0.031 | 1.023 | -0.11 | -1.068 | 230 | 8000 | 29.94 | GPS1 | KTAD |  | 450.5 | 261 | 261 | 0.008 | 0 | 12152 | ENR |  |  | AP | GPS | ALT | 0 | 1.2 | 0 |  | 29.3 |  | -1 | 0 | -2 | 12.9 | 9552 | 43.7 | 205 | 040007FF N N 1 | 040007FF 1 | 2113 | ALT | 190 | 8 | 26.2 | 78 | 2520 | 23.5 | 14.4 | 13.8 | 2 | 10.8 | 16 | -26 | 339 | 359 | 340 | 363 | 1415 | 1360 | 1455 | 1370 | 73
2018-05-02 | 14:28 | 19:28 | -05:00 | 38.7633 | -95.028 | 8242 | 3DDiff | 329267.7 | 162.1 | 262 | -83 | -12 | 0.23 | 249.2 | 1.7 | 10 | 7977 | 7995 | -32 | 163.4 | 188 | 1.13 | 0.19 | 0.06 | 0.997 | -0.118 | -1.099 | 230 | 8000 | 29.94 | GPS1 | KTAD |  | 450.5 | 261 | 261 | 0.008 | 0 | 12152 | ENR |  |  | AP | GPS | ALT | 0 | 1.2 | -0.1 |  | 42.2 |  | -2 | -1 | -2 | 12.9 | 9553 | 43.6 | 205 | 040007FF N N 1 | 040007FF 1 | 2113 | ALT | 190 | 8 | 26.4 | 77 | 2520 | 23.5 | 14.4 | 13.8 | 2 | 10.7 | 16 | -26 | 339 | 359 | 340 | 363 | 1415 | 1360 | 1455 | 1365 | 73
2018-05-02 | 14:28 | 19:28 | -05:00 | 38.7632 | -95.0289 | 8243 | 3DDiff | 329268.7 | 162.1 | 262 | -83 | -12 | 0.21 | 249.4 | 1.7 | 10 | 7979 | 7995 | 41 | 163.2 | 188 | 0.91 | 0.27 | 0.04 | 1.041 | -0.123 | -1.089 | 230 | 8000 | 29.94 | GPS1 | KTAD |  | 450.5 | 261 | 261 | 0.008 | 0 | 12152 | ENR |  |  | AP | GPS | ALT | -0.1 | 1.2 | -0.1 |  | 30.4 |  | -3 | -1 | -2 | 12.9 | 9553 | 43.6 | 205 | 040007FF N N 1 | 040007FF 1 | 2113 | ALT | 190 | 8 | 26.2 | 77 | 2520 | 23.5 | 14.4 | 13.8 | 2 | 10.5 | 16 | -26 | 339 | 359 | 340 | 363 | 1410 | 1360 | 1455 | 1365 | 73
2018-05-02 | 14:28 | 19:28 | -05:00 | 38.7631 | -95.0299 | 8243 | 3DDiff | 329269.6 | 162.1 | 262 | -83 | -12 | 0 | 249.3 | 1.7 | 10 | 7979 | 7996 | 32 | 163.3 | 188 | 0.98 | 0.04 | -0.016 | 1.06 | -0.125 | -1.105 | 230 | 8000 | 29.94 | GPS1 | KTAD |  | 450.4 | 261 | 261 | 0.008 | 0 | 12152 | ENR |  |  | AP | GPS | ALT | -0.1 | 1 | -0.2 |  | 27.5 |  | -3 | -2 | -2 | 12.9 | 9554 | 43.5 | 205 | 040007FF N N 1 | 040007FF 1 | 2113 | ALT | 190 | 8 | 26.2 | 77 | 2520 | 23.5 | 14.4 | 13.8 | 2 | 10.5 | 16 | -26 | 339 | 359 | 340 | 363 | 1405 | 1355 | 1450 | 1360 | 73
2018-05-02 | 14:28 | 19:28 | -05:00 | 38.763 | -95.0308 | 8243 | 3DDiff | 329270.6 | 162.1 | 262 | -83 | -12 | -0.09 | 249.5 | 1.7 | 10 | 7981 | 7997 | 73 | 163.7 | 189 | 0.94 | -0.24 | -0.023 | 1.054 | -0.121 | -1.101 | 230 | 8000 | 29.94 | GPS1 | KTAD |  | 450.4 | 261 | 261 | 0.008 | 0 | 12152 | ENR |  |  | AP | GPS | ALT | -0.2 | 1 | -0.2 |  | 11.5 |  | -1 | -3 | -2 | 12.9 | 9555 | 43.5 | 205 | 040007FF N N 1 | 040007FF 1 | 2113 | ALT | 190 | 8 | 26.1 | 77 | 2520 | 23.5 | 14.4 | 13.8 | 2 | 10.6 | 16 | -26 | 339 | 359 | 340 | 363 | 1400 | 1350 | 1445 | 1355 | 73
2018-05-02 | 14:28 | 19:28 | -05:00 | 38.7629 | -95.0318 | 8243 | 3DDiff | 329271.6 | 162.1 | 262 | -83 | -12 | -0.18 | 249.5 | 1.7 | 10 | 7981 | 7998 | 73 | 163.8 | 189 | 1.03 | -0.34 | -0.06 | 0.94 | -0.123 | -1.083 | 230 | 8000 | 29.94 | GPS1 | KTAD |  | 450.3 | 261 | 261 | 0.008 | 0 | 12152 | ENR |  |  | AP | GPS | ALT | -0.2 | 1 | -0.3 |  | 9.3 |  | -1 | -1 | -2 | 12.9 | 9556 | 43.4 | 205 | 040007FF N N 1 | 040007FF 1 | 2113 | ALT | 190 | 8 | 26.1 | 77 | 2520 | 23.5 | 14.4 | 13.8 | 2 | 10.8 | 16 | -26 | 339 | 359 | 340 | 363 | 1395 | 1340 | 1435 | 1350 | 73
2018-05-02 | 14:28 | 19:28 | -05:00 | 38.7628 | -95.0327 | 8242 | 3DDiff | 329272.6 | 162.2 | 262 | -83 | -12 | -0.37 | 249.2 | 1.7 | 10 | 7983 | 7999 | 62 | 163.9 | 189 | 1.14 | -0.59 | -0.019 | 0.976 | -0.12 | -1.104 | 230 | 8000 | 29.94 | GPS1 | KTAD |  | 450.3 | 261 | 261 | 0.008 | 0 | 12152 | ENR |  |  | AP | GPS | ALT | -0.2 | 1 | -0.3 |  | -1.3 |  | 0 | -2 | -2 | 12.9 | 9557 | 43.4 | 205 | 040007FF N N 1 | 040007FF 1 | 2113 | ALT | 190 | 8 | 26 | 77 | 2510 | 23.5 | 14.3 | 13.8 | 2 | 11 | 16 | -26 | 340 | 359 | 340 | 363 | 1385 | 1335 | 1425 | 1340 | 73
2018-05-02 | 14:28 | 19:28 | -05:00 | 38.7627 | -95.0337 | 8241 | 3DDiff | 329273.7 | 162.3 | 262 | -83 | -12 | -0.46 | 249.2 | 1.7 | 10 | 7983 | 8000 | 53 | 163.9 | 189 | 1.15 | -0.95 | 0.003 | 1.038 | -0.119 | -1.087 | 230 | 8000 | 29.94 | GPS1 | KTAD |  | 450.2 | 261 | 261 | 0.004 | 0 | 12152 | ENR |  |  | AP | GPS | ALT | -0.3 | 1.1 | -0.3 |  | -1.4 |  | 1 | -2 | -2 | 12.9 | 9558 | 43.3 | 205 | 040007FF N N 1 | 040007FF 1 | 2113 | ALT | 190 | 8 | 25.9 | 78 | 2510 | 23.5 | 14.4 | 13.8 | 2 | 11.1 | 16 | -26 | 340 | 359 | 340 | 363 | 1380 | 1325 | 1420 | 1335 | 73
2018-05-02 | 14:28 | 19:28 | -05:00 | 38.7625 | -95.0346 | 8239 | 3DDiff | 329274.7 | 162.3 | 262 | -83 | -12 | -0.37 | 249.2 | 1.7 | 10 | 7981 | 8000 | -1 | 163.9 | 189 | 1.29 | -0.77 | 0.015 | 1.01 | -0.115 | -1.067 | 230 | 8000 | 29.94 | GPS1 | KTAD |  | 450.2 | 261 | 261 | 0.004 | 0 | 12152 | ENR |  |  | AP | GPS | ALT | -0.3 | 1.1 | -0.2 |  | 9 |  | 1 | -2 | -2 | 12.9 | 9558 | 43.3 | 205 | 040007FF N N 1 | 040007FF 1 | 2113 | ALT | 190 | 8 | 25.9 | 78 | 2510 | 23.5 | 14.3 | 13.8 | 2 | 11.2 | 16 | -26 | 340 | 359 | 340 | 363 | 1375 | 1325 | 1415 | 1330 | 73
2018-05-02 | 14:28 | 19:28 | -05:00 | 38.7624 | -95.0356 | 8238 | 3DDiff | 329275.6 | 162.4 | 262 | -83 | -12 | -0.23 | 249.5 | 1.7 | 10 | 7982 | 7999 | 4 | 164 | 189 | 1.34 | -0.42 | -0.013 | 1.054 | -0.113 | -1.057 | 230 | 8000 | 29.94 | GPS1 | KTAD |  | 450.1 | 261 | 261 | 0.004 | 0 | 12152 | ENR |  |  | AP | GPS | ALT | -0.2 | 1.3 | -0.2 |  | 8.2 |  | 0 | 0 | -2 | 12.9 | 9557 | 43.2 | 205 | 040007FF N N 1 | 040007FF 1 | 2113 | ALT | 190 | 8 | 26.1 | 78 | 2510 | 23.5 | 14.4 | 13.8 | 2 | 11.3 | 16 | -26 | 340 | 359 | 340 | 363 | 1375 | 1325 | 1415 | 1330 | 73
2018-05-02 | 14:28 | 19:28 | -05:00 | 38.7623 | -95.0365 | 8237 | 3DDiff | 329276.6 | 162.5 | 262 | -83 | -12 | -0.18 | 249.4 | 1.7 | 10 | 7980 | 7999 | -30 | 164 | 189 | 1.24 | -0.2 | -0.023 | 1.03 | -0.111 | -1.079 | 230 | 8000 | 29.94 | GPS1 | KTAD |  | 450.1 | 261 | 261 | 0.004 | 0 | 12152 | ENR |  |  | AP | GPS | ALT | -0.2 | 1.3 | -0.1 |  | 18.5 |  | 0 | -1 | -2 | 12.9 | 9555 | 43.1 | 206 | 040007FF N N 1 | 040007FF 1 | 2113 | ALT | 190 | 8 | 26.2 | 78 | 2510 | 23.5 | 14.3 | 13.8 | 2 | 11.1 | 16 | -26 | 340 | 359 | 340 | 363 | 1375 | 1325 | 1420 | 1330 | 73
2018-05-02 | 14:28 | 19:28 | -05:00 | 38.7622 | -95.0375 | 8237 | 3DDiff | 329277.6 | 162.6 | 262 | -83 | -12 | 0.04 | 249.4 | 1.7 | 10 | 7979 | 7997 | -35 | 164 | 189 | 1.21 | -0.08 | 0.01 | 1.063 | -0.11 | -1.041 | 230 | 8000 | 29.94 | GPS1 | KTAD |  | 450.1 | 261 | 261 | 0.004 | 0 | 12152 | ENR |  |  | AP | GPS | ALT | -0.1 | 1.3 | -0.1 |  | 30.9 |  | -1 | 0 | -2 | 12.9 | 9553 | 43.1 | 206 | 040007FF N N 1 | 040007FF 1 | 2113 | ALT | 190 | 8 | 26.2 | 78 | 2510 | 23.5 | 14.3 | 13.8 | 2 | 11.1 | 16 | -26 | 340 | 359 | 340 | 363 | 1380 | 1330 | 1425 | 1335 | 73
2018-05-02 | 14:28 | 19:28 | -05:00 | 38.7621 | -95.0384 | 8237 | 3DDiff | 329278.6 | 162.6 | 262 | -83 | -12 | 0.1 | 249.3 | 1.7 | 10 | 7978 | 7996 | -46 | 164.2 | 189 | 1.04 | -0.28 | -0.014 | 1.013 | -0.113 | -1.104 | 230 | 8000 | 29.94 | GPS1 | KTAD |  | 450 | 261 | 261 | 0.004 | 0 | 12152 | ENR |  |  | AP | GPS | ALT | -0.1 | 1.2 | -0.1 |  | 40.1 |  | 0 | -2 | -2 | 12.9 | 9551 | 43 | 206 | 040007FF N N 1 | 040007FF 1 | 2113 | ALT | 190 | 8 | 26.2 | 78 | 2520 | 23.5 | 14.3 | 13.8 | 2 | 10.9 | 16 | -26 | 340 | 359 | 340 | 363 | 1385 | 1335 | 1430 | 1345 | 73
2018-05-02 | 14:28 | 19:28 | -05:00 | 38.762 | -95.0394 | 8238 | 3DDiff | 329279.6 | 162.6 | 262 | -83 | -12 | 0.1 | 249.2 | 1.7 | 10 | 7979 | 7996 | -5 | 164.4 | 189 | 1.06 | -0.26 | -0.027 | 1.034 | -0.118 | -1.084 | 230 | 8000 | 29.94 | GPS1 | KTAD |  | 450 | 261 | 261 | 0.004 | 0 | 12152 | ENR |  |  | AP | GPS | ALT | -0.1 | 1.1 | -0.1 |  | 26.2 |  | 1 | -2 | -2 | 12.9 | 9551 | 42.9 | 206 | 040007FF N N 1 | 040007FF 1 | 2113 | ALT | 190 | 8 | 26.2 | 78 | 2520 | 23.5 | 14.4 | 13.8 | 2 | 10.8 | 16 | -26 | 340 | 359 | 340 | 363 | 1390 | 1340 | 1435 | 1345 | 74
2018-05-02 | 14:28 | 19:28 | -05:00 | 38.7619 | -95.0403 | 8238 | 3DDiff | 329280.6 | 162.6 | 262 | -83 | -12 | 0.23 | 249.2 | 1.7 | 10 | 7979 | 7996 | 22 | 164.4 | 189 | 1.19 | -0.09 | -0.037 | 1.09 | -0.115 | -1.066 | 230 | 8000 | 29.94 | GPS1 | KTAD |  | 449.9 | 261 | 261 | 0.004 | 0 | 12152 | ENR |  |  | AP | GPS | ALT | -0.1 | 1.1 | 0 |  | 27.5 |  | 1 | -1 | -2 | 12.9 | 9552 | 42.9 | 206 | 040007FF N N 1 | 040007FF 1 | 2113 | ALT | 190 | 8 | 26.1 | 78 | 2520 | 23.5 | 14.4 | 13.8 | 3 | 10.5 | 16 | -26 | 340 | 359 | 341 | 363 | 1395 | 1345 | 1440 | 1350 | 73
2018-05-02 | 14:28 | 19:28 | -05:00 | 38.7618 | -95.0413 | 8238 | 3DDiff | 329281.6 | 162.5 | 262 | -83 | -12 | 0.21 | 249.1 | 1.7 | 10 | 7980 | 7997 | 32 | 164.3 | 189 | 1.18 | 0.05 | -0.012 | 1.016 | -0.115 | -1.089 | 230 | 8000 | 29.94 | GPS1 | KTAD |  | 449.9 | 261 | 261 | 0.004 | 0 | 12152 | ENR |  |  | AP | GPS | ALT | -0.1 | 1.1 | 0 |  | 20.3 |  | 0 | -3 | -2 | 12.9 | 9552 | 42.8 | 206 | 040007FF N N 1 | 040007FF 1 | 2113 | ALT | 190 | 8 | 26.2 | 78 | 2520 | 23.5 | 14.4 | 13.8 | 3 | 10.3 | 16 | -26 | 340 | 359 | 341 | 363 | 1400 | 1350 | 1445 | 1355 | 73
2018-05-02 | 14:28 | 19:28 | -05:00 | 38.7617 | -95.0422 | 8239 | 3DDiff | 329282.7 | 162.5 | 262 | -83 | -12 | 0.14 | 249.1 | 1.7 | 10 | 7981 | 7998 | 39 | 164.2 | 189 | 1 | 0.17 | -0.009 | 0.978 | -0.12 | -1.072 | 230 | 8000 | 29.94 | GPS1 | KTAD |  | 449.8 | 261 | 261 | 0.004 | 0 | 12152 | ENR |  |  | AP | GPS | ALT | 0 | 1.1 | 0 |  | 8.9 |  | -1 | -3 | -2 | 12.9 | 9553 | 42.7 | 206 | 040007FF N N 1 | 040007FF 1 | 2113 | ALT | 190 | 8 | 26.2 | 78 | 2520 | 23.5 | 14.3 | 13.8 | 3 | 10.2 | 16 | -26 | 340 | 359 | 341 | 363 | 1405 | 1350 | 1450 | 1360 | 73
2018-05-02 | 14:28 | 19:28 | -05:00 | 38.7616 | -95.0432 | 8239 | 3DDiff | 329283.7 | 162.4 | 261 | -83 | -12 | 0.06 | 249 | 1.7 | 10 | 7982 | 7998 | 29 | 164.2 | 189 | 1.03 | 0.05 | -0.02 | 1.019 | -0.119 | -1.079 | 230 | 8000 | 29.94 | GPS1 | KTAD |  | 449.8 | 261 | 261 | 0.004 | 0 | 12152 | ENR |  |  | AP | GPS | ALT | 0 | 1 | 0 |  | 6.4 |  | 0 | -3 | -2 | 12.9 | 9554 | 42.7 | 206 | 040007FF N N 1 | 040007FF 1 | 2113 | ALT | 190 | 8 | 26 | 78 | 2520 | 23.5 | 14.4 | 13.8 | 3 | 10.2 | 16 | -26 | 340 | 359 | 341 | 363 | 1410 | 1360 | 1455 | 1365 | 73
2018-05-02 | 14:28 | 19:28 | -05:00 | 38.7614 | -95.0441 | 8240 | 3DDiff | 329284.7 | 162.4 | 261 | -83 | -12 | 0.09 | 249.1 | 1.7 | 10 | 7982 | 7999 | 23 | 164.3 | 189 | 0.92 | 0.07 | -0.011 | 0.979 | -0.117 | -1.063 | 230 | 8000 | 29.94 | GPS1 | KTAD |  | 449.7 | 261 | 261 | 0.004 | 0 | 12152 | ENR |  |  | AP | GPS | ALT | 0 | 1 | 0 |  | 5 |  | -1 | -1 | -2 | 12.9 | 9555 | 42.6 | 206 | 040007FF N N 1 | 040007FF 1 | 2113 | ALT | 190 | 8 | 26 | 78 | 2520 | 23.5 | 14.4 | 13.8 | 3 | 9.9 | 16 | -26 | 340 | 359 | 341 | 363 | 1425 | 1370 | 1470 | 1380 | 72
2018-05-02 | 14:28 | 19:28 | -05:00 | 38.7613 | -95.0451 | 8240 | 3DDiff | 329285.7 | 162.4 | 261 | -83 | -12 | 0.21 | 249 | 1.7 | 10 | 7982 | 7999 | 8 | 164.3 | 189 | 0.92 | -0.09 | -0.072 | 1.005 | -0.112 | -1.056 | 230 | 8000 | 29.94 | GPS1 | KTAD |  | 449.7 | 261 | 261 | 0.004 | 0 | 12152 | ENR |  |  | AP | GPS | ALT | 0 | 1 | 0 |  | 5.4 |  | 0 | -1 | -2 | 12.9 | 9555 | 42.5 | 206 | 040007FF N N 1 | 040007FF 1 | 2113 | ALT | 190 | 8 | 25.9 | 78 | 2510 | 23.4 | 14.4 | 13.8 | 3 | 9.6 | 16 | -26 | 340 | 359 | 341 | 363 | 1440 | 1385 | 1485 | 1395 | 70
2018-05-02 | 14:28 | 19:28 | -05:00 | 38.7612 | -95.046 | 8242 | 3DDiff | 329286.7 | 162.3 | 261 | -82 | -13 | 0.45 | 248.9 | 1.7 | 10 | 7983 | 7999 | 57 | 164.3 | 189 | 1.01 | -0.17 | 0.021 | 1.074 | -0.11 | -1.069 | 230 | 8000 | 29.94 | GPS1 | KTAD |  | 449.6 | 261 | 261 | 0.004 | 0 | 12152 | ENR |  |  | AP | GPS | ALT | 0 | 1 | 0 |  | -2 |  | 1 | -1 | -2 | 12.9 | 9555 | 42.5 | 206 | 040007FF N N 1 | 040007FF 1 | 2113 | ALT | 190 | 8 | 25.8 | 77 | 2500 | 23.4 | 14.4 | 13.8 | 3 | 9.2 | 16 | -26 | 340 | 359 | 341 | 363 | 1460 | 1405 | 1490 | 1405 | 68
2018-05-02 | 14:28 | 19:28 | -05:00 | 38.7611 | -95.047 | 8244 | 3DDiff | 329287.7 | 162 | 261 | -82 | -13 | 0.47 | 248.8 | 1.7 | 10 | 7984 | 8000 | 44 | 164.2 | 189 | 0.99 | -0.17 | -0.001 | 0.958 | -0.114 | -1.085 | 230 | 8000 | 29.94 | GPS1 | KTAD |  | 449.6 | 261 | 261 | 0.004 | 0 | 12152 | ENR |  |  | AP | GPS | ALT | 0 | 1 | 0 |  | -8.1 |  | 0 | -2 | -2 | 12.9 | 9557 | 42.4 | 206 | 040007FF N N 1 | 040007FF 1 | 2113 | ALT | 190 | 8 | 26 | 77 | 2480 | 23.4 | 14.4 | 13.8 | 3 | 8.8 | 16 | -26 | 340 | 360 | 341 | 363 | 1475 | 1420 | 1490 | 1410 | 65
2018-05-02 | 14:28 | 19:28 | -05:00 | 38.761 | -95.0479 | 8245 | 3DDiff | 329288.7 | 161.7 | 261 | -82 | -12 | 0.3 | 248.7 | 1.7 | 10 | 7984 | 8001 | 6 | 163.8 | 189 | 0.67 | 0.14 | 0.017 | 0.969 | -0.117 | -1.077 | 230 | 8000 | 29.94 | GPS1 | KTAD |  | 449.6 | 261 | 261 | 0.004 | 0 | 12152 | ENR |  |  | AP | GPS | ALT | 0 | 0.9 | 0.1 |  | -9.4 |  | -1 | -1 | -2 | 12.9 | 9559 | 42.4 | 206 | 040007FF N N 1 | 040007FF 1 | 2113 | ALT | 190 | 8 | 26.2 | 77 | 2470 | 23.5 | 14.4 | 13.8 | 2 | 8.4 | 16 | -26 | 340 | 360 | 341 | 363 | 1480 | 1425 | 1490 | 1410 | 62
2018-05-02 | 14:28 | 19:28 | -05:00 | 38.7609 | -95.0489 | 8246 | 3DDiff | 329289.7 | 161.4 | 261 | -82 | -12 | 0.31 | 248.7 | 1.7 | 10 | 7983 | 8000 | 9 | 163.3 | 188 | 0.82 | 0.19 | 0.024 | 1.045 | -0.115 | -1.06 | 230 | 8000 | 29.94 | GPS1 | KTAD |  | 449.5 | 261 | 261 | 0.004 | 0 | 12152 | ENR |  |  | AP | GPS | ALT | 0 | 0.9 | 0 |  | -0.1 |  | -1 | 0 | -2 | 12.9 | 9560 | 42.4 | 206 | 040007FF N N 1 | 040007FF 1 | 2113 | ALT | 190 | 8 | 26.4 | 77 | 2490 | 23.5 | 14.4 | 13.8 | 2 | 8.1 | 16 | -26 | 340 | 360 | 341 | 363 | 1485 | 1435 | 1485 | 1410 | 60
2018-05-02 | 14:28 | 19:28 | -05:00 | 38.7608 | -95.0498 | 8247 | 3DDiff | 329290.6 | 161 | 261 | -82 | -12 | 0.3 | 248.8 | 1.7 | 10 | 7985 | 8001 | 71 | 162.9 | 188 | 0.71 | 0.02 | 0.017 | 1.027 | -0.109 | -1.047 | 230 | 8000 | 29.94 | GPS1 | KTAD |  | 449.5 | 261 | 261 | 0.004 | 0 | 12152 | ENR |  |  | AP | GPS | ALT | 0 | 0.8 | 0 |  | -22.2 |  | -1 | -1 | -2 | 12.9 | 9562 | 42.4 | 206 | 040007FF N N 1 | 040007FF 1 | 2113 | ALT | 190 | 8 | 26.3 | 77 | 2490 | 23.5 | 14.4 | 13.8 | 2 | 8 | 16 | -26 | 340 | 360 | 341 | 363 | 1490 | 1440 | 1485 | 1410 | 58
2018-05-02 | 14:28 | 19:28 | -05:00 | 38.7607 | -95.0507 | 8247 | 3DDiff | 329291.6 | 160.7 | 261 | -82 | -12 | 0.07 | 248.8 | 1.7 | 10 | 7986 | 8002 | 41 | 162.6 | 187 | 0.56 | 0.04 | 0.009 | 0.992 | -0.114 | -1.079 | 230 | 8000 | 29.94 | GPS1 | KTAD |  | 449.4 | 261 | 261 | 0.004 | 0 | 12152 | ENR |  |  | AP | GPS | ALT | 0 | 0.7 | 0 |  | -25.9 |  | -1 | -1 | -2 | 12.9 | 9565 | 42.3 | 206 | 040007FF N N 1 | 040007FF 1 | 2113 | ALT | 190 | 8 | 26.3 | 77 | 2490 | 23.5 | 14.4 | 13.8 | 2 | 7.9 | 16 | -26 | 340 | 360 | 341 | 363 | 1495 | 1445 | 1485 | 1410 | 57
2018-05-02 | 14:28 | 19:28 | -05:00 | 38.7605 | -95.0517 | 8247 | 3DDiff | 329292.7 | 160.4 | 261 | -82 | -12 | -0.08 | 248.7 | 1.7 | 10 | 7986 | 8003 | 37 | 162.3 | 187 | 0.62 | -0.19 | 0.045 | 0.945 | -0.117 | -1.072 | 230 | 8000 | 29.94 | GPS1 | KTAD |  | 449.4 | 261 | 261 | 0.004 | 0 | 12152 | ENR |  |  | AP | GPS | ALT | 0 | 0.6 | -0.1 |  | -24.6 |  | 0 | -2 | -2 | 12.9 | 9566 | 42.3 | 206 | 040007FF N N 1 | 040007FF 1 | 2113 | ALT | 190 | 8 | 26.5 | 77 | 2510 | 23.5 | 14.3 | 13.8 | 2 | 8 | 16 | -26 | 340 | 360 | 341 | 363 | 1500 | 1450 | 1485 | 1415 | 57
2018-05-02 | 14:28 | 19:28 | -05:00 | 38.7604 | -95.0526 | 8246 | 3DDiff | 329293.7 | 160.3 | 261 | -82 | -12 | -0.27 | 248.4 | 1.7 | 10 | 7988 | 8004 | 71 | 162.2 | 187 | 0.46 | -0.18 | 0.036 | 0.992 | -0.119 | -1.056 | 230 | 8000 | 29.94 | GPS1 | KTAD |  | 449.3 | 261 | 261 | 0.004 | 0 | 12152 | ENR |  |  | AP | GPS | ALT | -0.1 | 0.5 | -0.1 |  | -40.9 |  | 0 | -1 | -2 | 12.9 | 9568 | 42.3 | 206 | 040007FF N N 1 | 040007FF 1 | 2113 | ALT | 190 | 8 | 26.4 | 77 | 2530 | 23.5 | 14.3 | 13.8 | 2 | 8.3 | 16 | -26 | 340 | 360 | 341 | 363 | 1505 | 1455 | 1495 | 1425 | 58
2018-05-02 | 14:28 | 19:28 | -05:00 | 38.7603 | -95.0536 | 8245 | 3DDiff | 329294.7 | 160.4 | 262 | -82 | -12 | -0.29 | 248.6 | 1.7 | 10 | 7989 | 8006 | 43 | 162.3 | 187 | 0.5 | -0.07 | 0.06 | 0.978 | -0.111 | -1.065 | 230 | 8000 | 29.94 | GPS1 | KTAD |  | 449.3 | 261 | 261 | 0.004 | 0 | 12152 | ENR |  |  | AP | GPS | ALT | -0.1 | 0.4 | -0.1 |  | -52.3 |  | 0 | -3 | -2 | 12.9 | 9569 | 42.3 | 206 | 040007FF N N 1 | 040007FF 1 | 2113 | ALT | 189 | 8 | 26.4 | 77 | 2530 | 23.5 | 14.4 | 13.8 | 2 | 8.6 | 16 | -26 | 340 | 360 | 341 | 363 | 1510 | 1455 | 1500 | 1430 | 60
2018-05-02 | 14:28 | 19:28 | -05:00 | 38.7602 | -95.0545 | 8244 | 3DDiff | 329295.7 | 160.5 | 262 | -82 | -12 | -0.47 | 248.5 | 1.7 | 10 | 7988 | 8006 | 23 | 162.3 | 187 | 0.37 | -0.22 | 0.051 | 1.017 | -0.117 | -1.052 | 230 | 8000 | 29.94 | GPS1 | KTAD |  | 449.2 | 261 | 261 | 0.004 | 0 | 12152 | ENR |  |  | AP | GPS | ALT | -0.1 | 0.3 | -0.1 |  | -44.4 |  | 0 | -2 | -2 | 12.9 | 9569 | 42.3 | 206 | 040007FF N N 1 | 040007FF 1 | 2113 | ALT | 189 | 8 | 26.5 | 77 | 2520 | 23.4 | 14.4 | 13.8 | 2 | 8.8 | 16 | -26 | 340 | 360 | 340 | 363 | 1515 | 1460 | 1505 | 1435 | 61
2018-05-02 | 14:28 | 19:28 | -05:00 | 38.7601 | -95.0555 | 8242 | 3DDiff | 329296.7 | 160.6 | 262 | -82 | -12 | -0.57 | 248.4 | 1.7 | 10 | 7985 | 8005 | -78 | 162.5 | 187 | 0.39 | -0.2 | 0.044 | 1.009 | -0.111 | -1.069 | 230 | 8000 | 29.94 | GPS1 | KTAD |  | 449.2 | 261 | 261 | 0.004 | 0 | 12152 | ENR |  |  | AP | GPS | ALT | -0.1 | 0.3 | -0.1 |  | -21.3 |  | 0 | -1 | -2 | 12.9 | 9567 | 42.3 | 206 | 040007FF N N 1 | 040007FF 1 | 2113 | ALT | 189 | 8 | 26.4 | 78 | 2520 | 23.4 | 14.4 | 13.8 | 2 | 9 | 16 | -26 | 340 | 360 | 340 | 363 | 1520 | 1465 | 1510 | 1440 | 63
2018-05-02 | 14:28 | 19:28 | -05:00 | 38.76 | -95.0564 | 8240 | 3DDiff | 329297.7 | 160.7 | 262 | -82 | -12 | -0.46 | 248.6 | 1.7 | 10 | 7983 | 8003 | -102 | 162.6 | 188 | 0.39 | -0.09 | 0.039 | 1.064 | -0.109 | -1.044 | 230 | 8000 | 29.94 | GPS1 | KTAD |  | 449.2 | 261 | 261 | 0.004 | 0 | 12152 | ENR |  |  | AP | GPS | ALT | -0.1 | 0.5 | -0.1 |  | -4 |  | 0 | 0 | -2 | 12.9 | 9564 | 42.4 | 206 | 040007FF N N 1 | 040007FF 1 | 2113 | ALT | 189 | 8 | 26.4 | 78 | 2520 | 23.4 | 14.4 | 13.8 | 2 | 9 | 16 | -26 | 340 | 360 | 340 | 363 | 1525 | 1465 | 1515 | 1445 | 64
2018-05-02 | 14:28 | 19:28 | -05:00 | 38.7599 | -95.0573 | 8238 | 3DDiff | 329298.7 | 160.9 | 262 | -82 | -12 | -0.4 | 248.5 | 1.7 | 10 | 7980 | 8000 | -141 | 162.9 | 188 | 0.21 | 0.13 | 0.012 | 0.975 | -0.108 | -1.044 | 230 | 8000 | 29.94 | GPS1 | KTAD |  | 449.1 | 261 | 261 | 0.004 | 0 | 12152 | ENR |  |  | AP | GPS | ALT | -0.1 | 0.6 | -0.1 |  | 21.8 |  | -1 | 1 | -2 | 12.9 | 9560 | 42.4 | 205 | 040007FF N N 1 | 040007FF 1 | 2113 | ALT | 189 | 8 | 26.4 | 78 | 2520 | 23.4 | 14.4 | 13.8 | 2 | 9.1 | 17 | -26 | 340 | 360 | 340 | 363 | 1525 | 1465 | 1520 | 1450 | 64
2018-05-02 | 14:28 | 19:28 | -05:00 | 38.7598 | -95.0583 | 8237 | 3DDiff | 329299.7 | 161 | 262 | -82 | -12 | -0.18 | 248.6 | 1.7 | 10 | 7980 | 7998 | -55 | 163.2 | 188 | 0.18 | -0.01 | -0.035 | 1.066 | -0.105 | -1.027 | 230 | 8000 | 29.94 | GPS1 | KTAD |  | 449.1 | 261 | 261 | 0.004 | 0 | 12152 | ENR |  |  | AP | GPS | ALT | -0.1 | 0.6 | -0.1 |  | 21.4 |  | -1 | 2 | -2 | 12.9 | 9557 | 42.4 | 205 | 040007FF N N 1 | 040007FF 1 | 2113 | ALT | 189 | 8 | 26.4 | 78 | 2530 | 23.4 | 14.4 | 13.8 | 2 | 9.4 | 16 | -26 | 340 | 360 | 340 | 363 | 1515 | 1460 | 1520 | 1450 | 65
2018-05-02 | 14:28 | 19:28 | -05:00 | 38.7597 | -95.0592 | 8238 | 3DDiff | 329300.7 | 161.2 | 262 | -82 | -12 | 0.32 | 248.5 | 1.7 | 10 | 7980 | 7998 | -27 | 163.3 | 188 | 0.48 | -0.4 | 0.004 | 1.081 | -0.096 | -1.018 | 230 | 8000 | 29.94 | GPS1 | KTAD |  | 449 | 261 | 261 | 0.004 | 0 | 12152 | ENR |  |  | AP | GPS | ALT | -0.1 | 0.4 | -0.1 |  | 21.9 |  | 0 | 1 | -2 | 12.9 | 9556 | 42.5 | 205 | 040007FF N N 1 | 040007FF 1 | 2113 | ALT | 189 | 8 | 26.3 | 78 | 2530 | 23.4 | 14.4 | 13.8 | 2 | 9.6 | 16 | -26 | 340 | 360 | 340 | 363 | 1505 | 1445 | 1515 | 1440 | 67
2018-05-02 | 14:28 | 19:28 | -05:00 | 38.7596 | -95.0602 | 8239 | 3DDiff | 329301.7 | 161.3 | 262 | -82 | -12 | 0.39 | 248.4 | 1.7 | 10 | 7982 | 7998 | 28 | 163.2 | 188 | 0.19 | -0.39 | 0.014 | 0.982 | -0.103 | -1.099 | 230 | 8000 | 29.94 | GPS1 | KTAD |  | 449 | 261 | 261 | 0.004 | 0 | 12152 | ENR |  |  | AP | GPS | ALT | -0.1 | 0.2 | -0.1 |  | 4.2 |  | 1 | -2 | -2 | 12.9 | 9556 | 42.5 | 205 | 040007FF N N 1 | 040007FF 1 | 2113 | ALT | 189 | 8 | 26.3 | 78 | 2530 | 23.4 | 14.3 | 13.8 | 2 | 9.8 | 16 | -26 | 340 | 360 | 340 | 363 | 1495 | 1435 | 1510 | 1430 | 68
2018-05-02 | 14:28 | 19:28 | -05:00 | 38.7595 | -95.0611 | 8240 | 3DDiff | 329302.7 | 161.3 | 262 | -82 | -12 | 0.24 | 248.4 | 1.7 | 10 | 7980 | 7998 | 18 | 163.1 | 188 | 0.32 | -0.2 | 0.013 | 0.985 | -0.12 | -1.061 | 230 | 8000 | 29.94 | GPS1 | KTAD |  | 448.9 | 261 | 261 | 0.004 | 0 | 12152 | ENR |  |  | AP | GPS | ALT | -0.1 | 0.2 | -0.1 |  | 16.9 |  | 0 | -1 | -2 | 12.9 | 9556 | 42.5 | 205 | 040007FF N N 1 | 040007FF 1 | 2113 | ALT | 189 | 8 | 26.3 | 78 | 2530 | 23.4 | 14.3 | 13.8 | 2 | 9.9 | 16 | -26 | 340 | 360 | 340 | 363 | 1480 | 1425 | 1505 | 1425 | 70
2018-05-02 | 14:28 | 19:28 | -05:00 | 38.7593 | -95.0621 | 8241 | 3DDiff | 329303.7 | 161.4 | 262 | -82 | -12 | 0.3 | 248.3 | 1.7 | 10 | 7982 | 7999 | 72 | 163 | 188 | 0.45 | -0.09 | -0.016 | 1.008 | -0.108 | -1.046 | 230 | 8000 | 29.94 | GPS1 | KTAD |  | 448.9 | 261 | 261 | 0 | 0 | 12152 | ENR |  |  | AP | GPS | ALT | -0.1 | 0.2 | -0.1 |  | 0.8 |  | 0 | -1 | -2 | 12.9 | 9556 | 42.6 | 205 | 040007FF N N 1 | 040007FF 1 | 2113 | ALT | 189 | 8 | 26.2 | 78 | 2530 | 23.4 | 14.4 | 13.8 | 2 | 10 | 16 | -26 | 340 | 360 | 340 | 363 | 1470 | 1420 | 1500 | 1420 | 71
2018-05-02 | 14:28 | 19:28 | -05:00 | 38.7592 | -95.063 | 8242 | 3DDiff | 329304.7 | 161.4 | 262 | -82 | -12 | 0.26 | 248.5 | 1.7 | 10 | 7984 | 8000 | 85 | 163 | 188 | 0.4 | -0.02 | 0.029 | 1.004 | -0.112 | -1.079 | 230 | 8000 | 29.94 | GPS1 | KTAD |  | 448.8 | 261 | 261 | 0 | 0 | 12152 | ENR |  |  | AP | GPS | ALT | -0.1 | 0.3 | -0.1 |  | -12.3 |  | -1 | -2 | -2 | 12.9 | 9557 | 42.6 | 205 | 040007FF N N 1 | 040007FF 1 | 2113 | ALT | 189 | 8 | 26.1 | 78 | 2530 | 23.4 | 14.4 | 13.8 | 2 | 10 | 16 | -26 | 340 | 360 | 340 | 363 | 1460 | 1410 | 1495 | 1415 | 71
2018-05-02 | 14:28 | 19:28 | -05:00 | 38.7591 | -95.0639 | 8242 | 3DDiff | 329305.7 | 161.5 | 262 | -82 | -12 | 0.17 | 248.5 | 1.7 | 10 | 7986 | 8001 | 104 | 162.9 | 188 | 0.37 | -0.02 | 0.028 | 0.966 | -0.115 | -1.081 | 230 | 8000 | 29.94 | GPS1 | KTAD |  | 448.8 | 261 | 261 | 0 | 0 | 12152 | ENR |  |  | AP | GPS | ALT | -0.1 | 0.2 | -0.1 |  | -27.2 |  | -1 | -3 | -2 | 12.9 | 9559 | 42.7 | 205 | 040007FF N N 1 | 040007FF 1 | 2113 | ALT | 189 | 8 | 26.1 | 78 | 2530 | 23.4 | 14.4 | 13.8 | 2 | 10 | 16 | -26 | 340 | 360 | 340 | 363 | 1455 | 1405 | 1490 | 1405 | 71
2018-05-02 | 14:28 | 19:28 | -05:00 | 38.759 | -95.0649 | 8242 | 3DDiff | 329306.7 | 161.6 | 262 | -82 | -12 | -0.13 | 248.5 | 1.7 | 10 | 7985 | 8002 | 35 | 162.9 | 188 | 0.4 | 0.05 | -0.001 | 1.096 | -0.123 | -1.114 | 230 | 8000 | 29.94 | GPS1 | KTAD |  | 448.8 | 261 | 261 | 0 | 0 | 12152 | ENR |  |  | AP | GPS | ALT | -0.1 | 0.2 | -0.1 |  | -23.1 |  | -1 | -2 | -2 | 12.9 | 9560 | 42.7 | 205 | 040007FF N N 1 | 040007FF 1 | 2113 | ALT | 189 | 8 | 26.2 | 78 | 2530 | 23.4 | 14.3 | 13.8 | 2 | 10.1 | 16 | -26 | 340 | 360 | 340 | 363 | 1450 | 1400 | 1480 | 1400 | 72
2018-05-02 | 14:28 | 19:28 | -05:00 | 38.7589 | -95.0658 | 8242 | 3DDiff | 329307.7 | 161.6 | 262 | -82 | -12 | -0.05 | 248.6 | 1.7 | 10 | 7986 | 8003 | 19 | 163 | 188 | 0.72 | -0.1 | 0.032 | 0.984 | -0.116 | -1.05 | 230 | 8000 | 29.94 | GPS1 | KTAD |  | 448.7 | 261 | 261 | 0 | 0 | 12152 | ENR |  |  | AP | GPS | ALT | -0.1 | 0.3 | -0.1 |  | -25.2 |  | 0 | -2 | -2 | 12.9 | 9560 | 42.8 | 205 | 040007FF N N 1 | 040007FF 1 | 2113 | ALT | 189 | 8 | 26 | 78 | 2530 | 23.4 | 14.3 | 13.8 | 2 | 10.1 | 16 | -26 | 340 | 360 | 340 | 363 | 1445 | 1395 | 1480 | 1400 | 72
2018-05-02 | 14:28 | 19:28 | -05:00 | 38.7588 | -95.0668 | 8241 | 3DDiff | 329308.6 | 161.8 | 262 | -82 | -12 | -0.26 | 248.7 | 1.7 | 10 | 7985 | 8003 | -18 | 163.1 | 188 | 0.7 | 0.17 | -0.012 | 0.961 | -0.116 | -1.098 | 230 | 8000 | 29.94 | GPS1 | KTAD |  | 448.7 | 261 | 261 | 0 | 0 | 12152 | ENR |  |  | AP | GPS | ALT | -0.1 | 0.6 | -0.1 |  | -21.9 |  | -1 | -2 | -2 | 12.9 | 9559 | 42.8 | 205 | 040007FF N N 1 | 040007FF 1 | 2113 | ALT | 189 | 8 | 26 | 78 | 2530 | 23.4 | 14.4 | 13.8 | 2 | 10.2 | 16 | -26 | 340 | 360 | 340 | 363 | 1440 | 1390 | 1475 | 1395 | 72
2018-05-02 | 14:28 | 19:28 | -05:00 | 38.7587 | -95.0677 | 8240 | 3DDiff | 329309.7 | 161.9 | 262 | -82 | -12 | -0.23 | 248.8 | 1.7 | 10 | 7985 | 8003 | -32 | 163.2 | 188 | 0.94 | -0.07 | -0.003 | 0.99 | -0.111 | -1.037 | 230 | 8000 | 29.94 | GPS1 | KTAD |  | 448.6 | 261 | 261 | 0 | 0 | 12152 | ENR |  |  | AP | GPS | ALT | -0.1 | 0.7 | -0.2 |  | -19.2 |  | -1 | -2 | -2 | 12.8 | 9558 | 42.9 | 205 | 040007FF N N 1 | 040007FF 1 | 2113 | ALT | 189 | 8 | 26.3 | 78 | 2530 | 23.4 | 14.4 | 13.8 | 2 | 10.2 | 16 | -26 | 340 | 360 | 340 | 363 | 1440 | 1390 | 1475 | 1395 | 72
2018-05-02 | 14:28 | 19:28 | -05:00 | 38.7586 | -95.0687 | 8240 | 3DDiff | 329310.7 | 162.1 | 262 | -83 | -12 | -0.15 | 248.7 | 1.7 | 10 | 7983 | 8001 | -59 | 163.3 | 188 | 1.07 | -0.14 | 0.011 | 0.972 | -0.114 | -1.069 | 230 | 8000 | 29.94 | GPS1 | KTAD |  | 448.6 | 261 | 261 | 0 | 0 | 12152 | ENR |  |  | AP | GPS | ALT | -0.1 | 0.9 | -0.2 |  | -0.5 |  | 0 | -1 | -2 | 12.8 | 9556 | 42.9 | 205 | 040007FF N N 1 | 040007FF 1 | 2113 | ALT | 189 | 8 | 26.4 | 78 | 2530 | 23.4 | 14.4 | 13.8 | 2 | 10.2 | 16 | -26 | 340 | 360 | 340 | 363 | 1440 | 1385 | 1475 | 1390 | 73
2018-05-02 | 14:28 | 19:28 | -05:00 | 38.7585 | -95.0696 | 8239 | 3DDiff | 329311.7 | 162.2 | 262 | -83 | -12 | -0.16 | 248.6 | 1.7 | 10 | 7982 | 8001 | -81 | 163.3 | 188 | 0.96 | -0.26 | 0.003 | 0.956 | -0.112 | -1.082 | 230 | 8000 | 29.94 | GPS1 | KTAD |  | 448.5 | 261 | 261 | 0 | 0 | 12152 | ENR |  |  | AP | GPS | ALT | -0.2 | 0.9 | -0.2 |  | 1.1 |  | 0 | -2 | -2 | 12.8 | 9555 | 42.9 | 205 | 040007FF N N 1 | 040007FF 1 | 2113 | ALT | 189 | 8 | 26.3 | 78 | 2530 | 23.4 | 14.4 | 13.8 | 3 | 10.2 | 16 | -26 | 340 | 360 | 340 | 363 | 1440 | 1385 | 1475 | 1390 | 73
2018-05-02 | 14:28 | 19:28 | -05:00 | 38.7584 | -95.0706 | 8239 | 3DDiff | 329312.7 | 162.3 | 262 | -83 | -12 | -0.19 | 248.5 | 1.7 | 10 | 7982 | 8000 | -40 | 163.3 | 188 | 0.83 | -0.11 | 0.003 | 0.94 | -0.118 | -1.055 | 230 | 8000 | 29.94 | GPS1 | KTAD |  | 448.5 | 261 | 261 | 0 | 0 | 12152 | ENR |  |  | AP | GPS | ALT | -0.2 | 1 | -0.2 |  | 5.1 |  | 0 | -1 | -2 | 12.8 | 9553 | 42.9 | 205 | 040007FF N N 1 | 040007FF 1 | 2113 | ALT | 189 | 8 | 26.4 | 78 | 2530 | 23.4 | 14.4 | 13.8 | 3 | 10.1 | 16 | -26 | 340 | 360 | 340 | 363 | 1435 | 1380 | 1470 | 1390 | 72
2018-05-02 | 14:28 | 19:28 | -05:00 | 38.7582 | -95.0715 | 8239 | 3DDiff | 329313.7 | 162.4 | 262 | -83 | -12 | -0.02 | 248.6 | 1.7 | 10 | 7982 | 8000 | -34 | 163.5 | 189 | 0.76 | -0.2 | -0.017 | 0.932 | -0.112 | -1.07 | 230 | 8000 | 29.94 | GPS1 | KTAD |  | 448.4 | 261 | 261 | 0 | 0 | 12152 | ENR |  |  | AP | GPS | ALT | -0.2 | 0.9 | -0.2 |  | 3.8 |  | 0 | -3 | -2 | 12.8 | 9552 | 43 | 205 | 040007FF N N 1 | 040007FF 1 | 2113 | ALT | 189 | 8 | 26.1 | 78 | 2530 | 23.4 | 14.3 | 13.8 | 3 | 10.1 | 16 | -26 | 340 | 360 | 340 | 363 | 1435 | 1380 | 1470 | 1390 | 72
2018-05-02 | 14:28 | 19:28 | -05:00 | 38.7581 | -95.0725 | 8238 | 3DDiff | 329314.7 | 162.5 | 262 | -83 | -12 | -0.22 | 248.5 | 1.7 | 10 | 7982 | 7999 | -27 | 163.7 | 189 | 0.78 | 0.1 | -0.024 | 1.04 | -0.119 | -1.075 | 230 | 8000 | 29.94 | GPS1 | KTAD |  | 448.4 | 261 | 261 | 0 | 0 | 12152 | ENR |  |  | AP | GPS | ALT | -0.2 | 0.8 | -0.2 |  | 7.4 |  | -1 | -1 | -2 | 12.8 | 9552 | 43 | 204 | 040007FF N N 1 | 040007FF 1 | 2113 | ALT | 189 | 8 | 26.2 | 78 | 2530 | 23.4 | 14.4 | 13.8 | 3 | 10.1 | 16 | -26 | 341 | 360 | 340 | 363 | 1435 | 1380 | 1470 | 1390 | 72
2018-05-02 | 14:28 | 19:28 | -05:00 | 38.758 | -95.0734 | 8238 | 3DDiff | 329315.7 | 162.5 | 262 | -83 | -12 | -0.05 | 248.4 | 1.7 | 10 | 7981 | 7999 | -48 | 163.8 | 189 | 0.81 | -0.23 | -0.021 | 1.093 | -0.113 | -1.072 | 230 | 8000 | 29.94 | GPS1 | KTAD |  | 448.3 | 261 | 261 | 0 | 0 | 12152 | ENR |  |  | AP | GPS | ALT | -0.2 | 0.8 | -0.2 |  | 12.8 |  | -1 | -2 | -2 | 12.8 | 9551 | 43 | 204 | 040007FF N N 1 | 040007FF 1 | 2113 | ALT | 189 | 8 | 26.2 | 78 | 2530 | 23.4 | 14.4 | 13.8 | 3 | 10.1 | 16 | -26 | 341 | 360 | 340 | 363 | 1435 | 1380 | 1470 | 1385 | 72
2018-05-02 | 14:28 | 19:28 | -05:00 | 38.7579 | -95.0744 | 8238 | 3DDiff | 329316.7 | 162.6 | 262 | -83 | -12 | 0.02 | 248.2 | 1.7 | 10 | 7980 | 7998 | -46 | 163.9 | 189 | 0.98 | -0.46 | 0.011 | 1.059 | -0.113 | -1.049 | 230 | 8000 | 29.94 | GPS1 | KTAD |  | 448.3 | 261 | 261 | 0 | 0 | 12152 | ENR |  |  | AP | GPS | ALT | -0.2 | 0.9 | -0.2 |  | 22 |  | 1 | 0 | -2 | 12.8 | 9549 | 43 | 204 | 040007FF N N 1 | 040007FF 1 | 2113 | ALT | 189 | 8 | 26.1 | 78 | 2530 | 23.4 | 14.4 | 13.8 | 3 | 10.1 | 16 | -26 | 341 | 360 | 340 | 363 | 1435 | 1380 | 1470 | 1385 | 72
2018-05-02 | 14:28 | 19:28 | -05:00 | 38.7578 | -95.0753 | 8238 | 3DDiff | 329317.7 | 162.6 | 262 | -83 | -12 | 0.1 | 248.4 | 1.7 | 10 | 7982 | 7998 | 8 | 164 | 189 | 1.08 | -0.46 | -0.002 | 0.989 | -0.109 | -1.071 | 230 | 8000 | 29.94 | GPS1 | KTAD |  | 448.3 | 261 | 261 | 0 | 0 | 12152 | ENR |  |  | AP | GPS | ALT | -0.2 | 1 | -0.2 |  | 7.5 |  | 1 | -2 | -2 | 12.8 | 9548 | 43.1 | 204 | 040007FF N N 1 | 040007FF 1 | 2113 | ALT | 189 | 8 | 26.1 | 78 | 2530 | 23.4 | 14.3 | 13.8 | 3 | 10.1 | 16 | -26 | 341 | 360 | 340 | 363 | 1430 | 1375 | 1470 | 1385 | 72
2018-05-02 | 14:28 | 19:28 | -05:00 | 38.7577 | -95.0763 | 8239 | 3DDiff | 329318.7 | 162.5 | 262 | -83 | -12 | 0.1 | 248.4 | 1.7 | 10 | 7981 | 7999 | -12 | 164.1 | 189 | 1.01 | -0.26 | 0.016 | 0.913 | -0.116 | -1.081 | 230 | 8000 | 29.94 | GPS1 | KTAD |  | 448.2 | 261 | 261 | 0 | 0 | 12152 | ENR |  |  | AP | GPS | ALT | -0.2 | 1 | -0.2 |  | 9.8 |  | 0 | -3 | -2 | 12.8 | 9548 | 43.1 | 204 | 040007FF N N 1 | 040007FF 1 | 2113 | ALT | 189 | 8 | 26 | 78 | 2530 | 23.4 | 14.3 | 13.8 | 3 | 10.2 | 16 | -26 | 341 | 360 | 340 | 363 | 1430 | 1375 | 1465 | 1385 | 72
2018-05-02 | 14:28 | 19:28 | -05:00 | 38.7576 | -95.0772 | 8239 | 3DDiff | 329319.7 | 162.5 | 262 | -83 | -12 | 0.05 | 248.3 | 1.7 | 10 | 7981 | 7999 | 28 | 164 | 189 | 0.89 | -0.15 | -0.019 | 1.033 | -0.119 | -1.07 | 230 | 8000 | 29.94 | GPS1 | KTAD |  | 448.2 | 261 | 261 | 0 | 0 | 12152 | ENR |  |  | AP | GPS | ALT | -0.2 | 1 | -0.2 |  | 10.6 |  | 0 | -3 | -2 | 12.8 | 9548 | 43.2 | 204 | 040007FF N N 1 | 040007FF 1 | 2113 | ALT | 189 | 8 | 26.1 | 78 | 2530 | 23.4 | 14.4 | 13.8 | 3 | 10.2 | 16 | -26 | 341 | 360 | 340 | 363 | 1430 | 1375 | 1465 | 1385 | 73
2018-05-02 | 14:28 | 19:28 | -05:00 | 38.7575 | -95.0782 | 8239 | 3DDiff | 329320.7 | 162.5 | 262 | -83 | -12 | -0.02 | 248.5 | 1.7 | 10 | 7983 | 8000 | 42 | 164.1 | 189 | 0.8 | -0.15 | 0.004 | 1.018 | -0.116 | -1.086 | 230 | 8000 | 29.94 | GPS1 | KTAD |  | 448.1 | 261 | 261 | 0 | 0 | 12152 | ENR |  |  | AP | GPS | ALT | -0.2 | 0.8 | -0.2 |  | -5.5 |  | 0 | -3 | -2 | 12.8 | 9548 | 43.2 | 204 | 040007FF N N 1 | 040007FF 1 | 2113 | ALT | 189 | 8 | 26 | 78 | 2530 | 23.4 | 14.4 | 13.8 | 2 | 10.2 | 16 | -26 | 341 | 360 | 340 | 363 | 1425 | 1375 | 1465 | 1385 | 73
2018-05-02 | 14:28 | 19:28 | -05:00 | 38.7574 | -95.0791 | 8238 | 3DDiff | 329321.7 | 162.5 | 262 | -83 | -12 | -0.21 | 248.5 | 1.7 | 10 | 7983 | 8000 | 22 | 164.1 | 189 | 0.62 | 0.05 | 0.028 | 1.037 | -0.12 | -1.074 | 230 | 8000 | 29.94 | GPS1 | KTAD |  | 448.1 | 261 | 261 | 0 | 0 | 12152 | ENR |  |  | AP | GPS | ALT | -0.2 | 0.7 | -0.3 |  | -4.2 |  | -1 | -3 | -2 | 12.8 | 9549 | 43.2 | 204 | 040007FF N N 1 | 040007FF 1 | 2113 | ALT | 189 | 8 | 26 | 78 | 2530 | 23.4 | 14.4 | 13.8 | 2 | 10.3 | 16 | -26 | 341 | 360 | 340 | 363 | 1425 | 1375 | 1465 | 1385 | 73
2018-05-02 | 14:28 | 19:28 | -05:00 | 38.7573 | -95.0801 | 8238 | 3DDiff | 329322.7 | 162.5 | 262 | -83 | -12 | -0.25 | 248.7 | 1.7 | 10 | 7983 | 8000 | -2 | 164.2 | 189 | 0.63 | -0.03 | 0.008 | 1.096 | -0.116 | -1.075 | 230 | 8000 | 29.94 | GPS1 | KTAD |  | 448 | 261 | 261 | -0.004 | 0 | 12152 | ENR |  |  | AP | GPS | ALT | -0.3 | 0.7 | -0.3 |  | -0.4 |  | -1 | -2 | -2 | 12.8 | 9549 | 43.3 | 204 | 040007FF N N 1 | 040007FF 1 | 2113 | ALT | 189 | 8 | 26 | 78 | 2530 | 23.4 | 14.3 | 13.8 | 2 | 10.3 | 16 | -26 | 341 | 360 | 340 | 363 | 1425 | 1370 | 1465 | 1385 | 73
2018-05-02 | 14:28 | 19:28 | -05:00 | 38.7572 | -95.081 | 8237 | 3DDiff | 329323.7 | 162.5 | 262 | -83 | -12 | -0.1 | 248.8 | 1.7 | 10 | 7981 | 8000 | -48 | 164.4 | 189 | 0.65 | 0.02 | 0.001 | 1.009 | -0.113 | -1.062 | 230 | 8000 | 29.94 | GPS1 | KTAD |  | 448 | 261 | 261 | -0.004 | 0 | 12152 | ENR |  |  | AP | GPS | ALT | -0.3 | 0.7 | -0.4 |  | 14.3 |  | -2 | -1 | -2 | 12.8 | 9547 | 43.3 | 204 | 040007FF N N 1 | 040007FF 1 | 2113 | ALT | 189 | 8 | 26.1 | 78 | 2530 | 23.4 | 14.3 | 13.8 | 2 | 10.3 | 16 | -26 | 341 | 360 | 341 | 363 | 1425 | 1370 | 1465 | 1380 | 73
2018-05-02 | 14:28 | 19:28 | -05:00 | 38.7571 | -95.082 | 8237 | 3DDiff | 329324.7 | 162.6 | 262 | -83 | -12 | -0.08 | 249 | 1.7 | 10 | 7981 | 7999 | -44 | 164.6 | 190 | 0.65 | -0.03 | 0.02 | 1.024 | -0.11 | -1.077 | 230 | 8000 | 29.94 | GPS1 | KTAD |  | 447.9 | 261 | 261 | -0.004 | 0 | 12152 | ENR |  |  | AP | GPS | ALT | -0.4 | 0.7 | -0.4 |  | 16.3 |  | -2 | -1 | -2 | 12.8 | 9546 | 43.4 | 204 | 040007FF N N 1 | 040007FF 1 | 2113 | ALT | 189 | 8 | 26.3 | 78 | 2520 | 23.4 | 14.4 | 13.8 | 2 | 10.2 | 16 | -26 | 341 | 360 | 341 | 363 | 1425 | 1370 | 1465 | 1380 | 73
2018-05-02 | 14:28 | 19:28 | -05:00 | 38.7569 | -95.0829 | 8237 | 3DDiff | 329325.7 | 162.6 | 262 | -83 | -12 | 0.06 | 249 | 1.7 | 10 | 7980 | 7998 | -15 | 164.7 | 190 | 0.93 | -0.11 | -0.003 | 0.981 | -0.115 | -1.047 | 230 | 8000 | 29.94 | GPS1 | KTAD |  | 447.9 | 261 | 261 | -0.004 | 0 | 12152 | ENR |  |  | AP | GPS | ALT | -0.4 | 0.8 | -0.5 |  | 19.2 |  | -2 | -1 | -2 | 12.8 | 9545 | 43.4 | 204 | 040007FF N N 1 | 040007FF 1 | 2113 | ALT | 189 | 8 | 26.1 | 78 | 2520 | 23.4 | 14.3 | 13.8 | 2 | 10.3 | 17 | -26 | 341 | 360 | 341 | 363 | 1425 | 1370 | 1465 | 1380 | 73
2018-05-02 | 14:28 | 19:28 | -05:00 | 38.7568 | -95.0839 | 8237 | 3DDiff | 329326.7 | 162.6 | 262 | -83 | -12 | 0.19 | 249 | 1.7 | 10 | 7980 | 7998 | -13 | 164.4 | 189 | 0.96 | -0.38 | 0.014 | 0.917 | -0.113 | -1.084 | 230 | 8000 | 29.94 | GPS1 | KTAD |  | 447.9 | 261 | 261 | -0.004 | 0 | 12152 | ENR |  |  | AP | GPS | ALT | -0.5 | 0.9 | -0.5 |  | 17.2 |  | -1 | -2 | -2 | 12.8 | 9545 | 43.5 | 204 | 040007FF N N 1 | 040007FF 1 | 2113 | ALT | 189 | 8 | 26.1 | 78 | 2520 | 23.4 | 14.3 | 13.8 | 2 | 10.3 | 16 | -26 | 341 | 360 | 341 | 363 | 1425 | 1370 | 1465 | 1380 | 73
2018-05-02 | 14:28 | 19:28 | -05:00 | 38.7567 | -95.0848 | 8238 | 3DDiff | 329327.7 | 162.6 | 262 | -83 | -12 | 0.23 | 248.8 | 1.7 | 10 | 7979 | 7998 | -1 | 164.2 | 189 | 0.93 | -0.56 | 0.011 | 0.949 | -0.115 | -1.057 | 230 | 8000 | 29.94 | GPS1 | KTAD |  | 447.8 | 261 | 261 | -0.004 | 0 | 12152 | ENR |  |  | AP | GPS | ALT | -0.5 | 0.9 | -0.5 |  | 24.7 |  | -1 | -1 | -2 | 12.8 | 9544 | 43.5 | 204 | 040007FF N N 1 | 040007FF 1 | 2113 | ALT | 189 | 8 | 26.2 | 78 | 2520 | 23.4 | 14.3 | 13.8 | 2 | 10.2 | 16 | -26 | 341 | 360 | 341 | 363 | 1425 | 1370 | 1465 | 1380 | 73
2018-05-02 | 14:29 | 19:29 | -05:00 | 38.7566 | -95.0858 | 8239 | 3DDiff | 329328.7 | 162.5 | 262 | -83 | -12 | 0.22 | 248.6 | 1.7 | 10 | 7982 | 7998 | 38 | 164.1 | 189 | 0.82 | -0.81 | 0.032 | 0.966 | -0.115 | -1.11 | 230 | 8000 | 29.94 | GPS1 | KTAD |  | 447.8 | 261 | 261 | -0.004 | 0 | 12152 | ENR |  |  | AP | GPS | ALT | -0.5 | 0.9 | -0.5 |  | 7.7 |  | 1 | -3 | -2 | 12.8 | 9545 | 43.5 | 204 | 040007FF N N 1 | 040007FF 1 | 2113 | ALT | 189 | 8 | 26.2 | 78 | 2520 | 23.4 | 14.3 | 13.8 | 2 | 10.2 | 16 | -26 | 341 | 360 | 341 | 363 | 1425 | 1370 | 1465 | 1380 | 73
2018-05-02 | 14:29 | 19:29 | -05:00 | 38.7565 | -95.0868 | 8239 | 3DDiff | 329329.7 | 162.4 | 262 | -83 | -12 | 0.07 | 248.6 | 1.7 | 10 | 7983 | 7999 | 88 | 164.1 | 189 | 0.85 | -0.92 | 0.014 | 0.965 | -0.123 | -1.102 | 230 | 8000 | 29.94 | GPS1 | KTAD |  | 447.7 | 261 | 261 | -0.008 | 0 | 12152 | ENR |  |  | AP | GPS | ALT | -0.5 | 0.8 | -0.5 |  | -5 |  | 1 | -2 | -2 | 12.8 | 9547 | 43.6 | 204 | 040007FF N N 1 | 040007FF 1 | 2113 | ALT | 189 | 8 | 26.3 | 78 | 2520 | 23.4 | 14.4 | 13.8 | 2 | 10.2 | 16 | -26 | 342 | 360 | 341 | 363 | 1420 | 1370 | 1465 | 1380 | 73
2018-05-02 | 14:29 | 19:29 | -05:00 | 38.7564 | -95.0877 | 8239 | 3DDiff | 329330.7 | 162.4 | 262 | -83 | -12 | -0.08 | 248.4 | 1.7 | 10 | 7985 | 8001 | 91 | 164 | 189 | 0.67 | -0.79 | 0.037 | 1.017 | -0.118 | -1.122 | 230 | 8000 | 29.94 | GPS1 | KTAD |  | 447.7 | 261 | 261 | -0.008 | 0 | 12152 | ENR |  |  | AP | GPS | ALT | -0.5 | 0.7 | -0.5 |  | -19.3 |  | 1 | -3 | -2 | 12.8 | 9549 | 43.6 | 204 | 040007FF N N 1 | 040007FF 1 | 2113 | ALT | 189 | 8 | 26.3 | 78 | 2520 | 23.4 | 14.4 | 13.8 | 2 | 10.2 | 16 | -26 | 342 | 360 | 341 | 363 | 1420 | 1370 | 1465 | 1380 | 73
2018-05-02 | 14:29 | 19:29 | -05:00 | 38.7563 | -95.0887 | 8239 | 3DDiff | 329331.7 | 162.4 | 262 | -83 | -12 | -0.21 | 248.4 | 1.7 | 10 | 7983 | 8001 | 4 | 163.9 | 189 | 0.51 | -0.71 | 0.003 | 0.983 | -0.122 | -1.086 | 230 | 8000 | 29.94 | GPS1 | KTAD |  | 447.6 | 261 | 261 | -0.008 | 0 | 12152 | ENR |  |  | AP | GPS | ALT | -0.5 | 0.7 | -0.5 |  | -3.4 |  | 0 | -1 | -2 | 12.8 | 9550 | 43.7 | 204 | 040007FF N N 1 | 040007FF 1 | 2113 | ALT | 189 | 8 | 26.2 | 78 | 2520 | 23.4 | 14.4 | 13.8 | 2 | 10.2 | 16 | -26 | 342 | 360 | 341 | 363 | 1420 | 1365 | 1465 | 1380 | 73
2018-05-02 | 14:29 | 19:29 | -05:00 | 38.7562 | -95.0896 | 8238 | 3DDiff | 329332.7 | 162.4 | 262 | -83 | -12 | -0.14 | 248.5 | 1.7 | 10 | 7982 | 8000 | -17 | 163.8 | 189 | 0.54 | -0.63 | 0.024 | 0.973 | -0.114 | -1.054 | 230 | 8000 | 29.94 | GPS1 | KTAD |  | 447.6 | 261 | 261 | -0.008 | 0 | 12152 | ENR |  |  | AP | GPS | ALT | -0.5 | 0.7 | -0.4 |  | 6.7 |  | 1 | 0 | -2 | 12.8 | 9548 | 43.7 | 204 | 040007FF N N 1 | 040007FF 1 | 2113 | ALT | 189 | 8 | 26 | 78 | 2520 | 23.5 | 14.4 | 13.8 | 2 | 10.2 | 16 | -26 | 342 | 360 | 341 | 363 | 1420 | 1365 | 1460 | 1380 | 73
2018-05-02 | 14:29 | 19:29 | -05:00 | 38.7561 | -95.0906 | 8238 | 3DDiff | 329333.7 | 162.4 | 262 | -83 | -12 | 0.01 | 248.6 | 1.7 | 10 | 7983 | 8000 | 10 | 163.9 | 189 | 0.72 | -0.48 | 0.012 | 0.986 | -0.11 | -1.064 | 230 | 8000 | 29.94 | GPS1 | KTAD |  | 447.5 | 261 | 261 | -0.008 | 0 | 12152 | ENR |  |  | AP | GPS | ALT | -0.4 | 0.7 | -0.4 |  | -2.3 |  | 0 | -1 | -2 | 12.8 | 9548 | 43.7 | 204 | 040007FF N N 1 | 040007FF 1 | 2113 | ALT | 189 | 8 | 26.1 | 78 | 2520 | 23.5 | 14.4 | 13.8 | 2 | 10.2 | 16 | -26 | 342 | 360 | 341 | 363 | 1420 | 1365 | 1460 | 1380 | 73
2018-05-02 | 14:29 | 19:29 | -05:00 | 38.756 | -95.0915 | 8238 | 3DDiff | 329334.7 | 162.4 | 262 | -83 | -12 | -0.03 | 248.4 | 1.7 | 10 | 7982 | 8000 | -24 | 163.9 | 189 | 0.76 | -0.25 | 0.008 | 1.015 | -0.115 | -1.081 | 230 | 8000 | 29.94 | GPS1 | KTAD |  | 447.5 | 261 | 261 | -0.008 | 0 | 12152 | ENR |  |  | AP | GPS | ALT | -0.4 | 0.7 | -0.4 |  | 5.7 |  | 0 | -2 | -2 | 12.8 | 9548 | 43.8 | 204 | 040007FF N N 1 | 040007FF 1 | 2113 | ALT | 189 | 8 | 25.9 | 78 | 2520 | 23.5 | 14.4 | 13.8 | 2 | 10.2 | 16 | -26 | 342 | 360 | 341 | 363 | 1420 | 1365 | 1460 | 1380 | 73
2018-05-02 | 14:29 | 19:29 | -05:00 | 38.7559 | -95.0925 | 8238 | 3DDiff | 329335.7 | 162.4 | 262 | -83 | -12 | -0.01 | 248.4 | 1.7 | 10 | 7981 | 7999 | -22 | 163.8 | 189 | 0.88 | -0.26 | 0.007 | 1.062 | -0.115 | -1.072 | 230 | 8000 | 29.94 | GPS1 | KTAD |  | 447.4 | 261 | 261 | -0.008 | 0 | 12152 | ENR |  |  | AP | GPS | ALT | -0.4 | 0.9 | -0.4 |  | 10.6 |  | -1 | -2 | -2 | 12.8 | 9547 | 43.8 | 204 | 040007FF N N 1 | 040007FF 1 | 2113 | ALT | 189 | 8 | 26 | 78 | 2520 | 23.5 | 14.4 | 13.8 | 2 | 10.2 | 16 | -26 | 342 | 360 | 341 | 363 | 1420 | 1365 | 1460 | 1380 | 73
2018-05-02 | 14:29 | 19:29 | -05:00 | 38.7558 | -95.0934 | 8238 | 3DDiff | 329336.7 | 162.4 | 262 | -83 | -12 | 0.07 | 248.4 | 1.7 | 10 | 7981 | 7999 | -37 | 163.8 | 189 | 1.04 | -0.52 | -0.013 | 1.07 | -0.112 | -1.067 | 230 | 8000 | 29.94 | GPS1 | KTAD |  | 447.4 | 261 | 261 | -0.008 | 0 | 12152 | ENR |  |  | AP | GPS | ALT | -0.4 | 1 | -0.4 |  | 15.2 |  | 0 | -3 | -2 | 12.8 | 9546 | 43.8 | 204 | 040007FF N N 1 | 040007FF 1 | 2113 | ALT | 189 | 8 | 26.1 | 78 | 2520 | 23.5 | 14.4 | 13.8 | 2 | 10.2 | 16 | -26 | 342 | 360 | 341 | 363 | 1415 | 1365 | 1460 | 1380 | 73
2018-05-02 | 14:29 | 19:29 | -05:00 | 38.7557 | -95.0944 | 8238 | 3DDiff | 329337.7 | 162.4 | 262 | -83 | -12 | -0.07 | 248.3 | 1.7 | 10 | 7981 | 7998 | -21 | 163.8 | 189 | 0.9 | -0.53 | 0.009 | 1.064 | -0.118 | -1.087 | 230 | 8000 | 29.94 | GPS1 | KTAD |  | 447.4 | 261 | 261 | -0.008 | 0 | 12152 | ENR |  |  | AP | GPS | ALT | -0.4 | 1 | -0.4 |  | 15.1 |  | 0 | -1 | -2 | 12.8 | 9546 | 43.9 | 204 | 040007FF N N 1 | 040007FF 1 | 2113 | ALT | 189 | 8 | 26 | 78 | 2520 | 23.4 | 14.4 | 13.8 | 2 | 10.2 | 16 | -26 | 342 | 360 | 341 | 363 | 1415 | 1365 | 1460 | 1375 | 73
2018-05-02 | 14:29 | 19:29 | -05:00 | 38.7556 | -95.0953 | 8238 | 3DDiff | 329338.7 | 162.4 | 262 | -83 | -12 | 0.07 | 248.3 | 1.7 | 10 | 7980 | 7998 | -6 | 163.8 | 189 | 0.92 | -0.64 | 0.027 | 1.059 | -0.113 | -1.076 | 230 | 8000 | 29.94 | GPS1 | KTAD |  | 447.3 | 261 | 261 | -0.008 | 0 | 12152 | ENR |  |  | AP | GPS | ALT | -0.4 | 1 | -0.4 |  | 18.2 |  | 1 | -3 | -2 | 12.8 | 9545 | 43.9 | 204 | 040007FF N N 1 | 040007FF 1 | 2113 | ALT | 189 | 8 | 26.2 | 78 | 2520 | 23.4 | 14.4 | 13.8 | 2 | 10.3 | 16 | -26 | 342 | 360 | 342 | 363 | 1415 | 1365 | 1460 | 1375 | 73
2018-05-02 | 14:29 | 19:29 | -05:00 | 38.7555 | -95.0963 | 8238 | 3DDiff | 329339.7 | 162.3 | 262 | -83 | -12 | -0.03 | 248.3 | 1.7 | 10 | 7981 | 7998 | 31 | 163.8 | 189 | 0.87 | -0.63 | 0.011 | 1.019 | -0.116 | -1.074 | 230 | 8000 | 29.94 | GPS1 | KTAD |  | 447.3 | 261 | 261 | -0.012 | -0.01 | 12152 | ENR |  |  | AP | GPS | ALT | -0.4 | 1 | -0.4 |  | 9 |  | 1 | -2 | -2 | 12.8 | 9546 | 43.9 | 204 | 040007FF N N 1 | 040007FF 1 | 2113 | ALT | 188 | 8 | 26.2 | 78 | 2520 | 23.4 | 14.4 | 13.8 | 2 | 10.3 | 16 | -26 | 342 | 360 | 342 | 364 | 1415 | 1365 | 1460 | 1375 | 73
2018-05-02 | 14:29 | 19:29 | -05:00 | 38.7553 | -95.0972 | 8238 | 3DDiff | 329340.7 | 162.3 | 262 | -83 | -12 | 0.02 | 248.4 | 1.7 | 10 | 7982 | 7999 | 33 | 163.8 | 189 | 0.9 | -0.59 | 0.007 | 1.042 | -0.114 | -1.064 | 230 | 8000 | 29.94 | GPS1 | KTAD |  | 447.2 | 261 | 261 | -0.012 | -0.01 | 12152 | ENR |  |  | AP | GPS | ALT | -0.4 | 1 | -0.4 |  | 0.8 |  | 1 | -3 | -2 | 12.8 | 9547 | 43.9 | 204 | 040007FF N N 1 | 040007FF 1 | 2113 | ALT | 188 | 8 | 26.2 | 78 | 2520 | 23.4 | 14.3 | 13.8 | 2 | 10.3 | 16 | -26 | 342 | 360 | 342 | 364 | 1415 | 1365 | 1460 | 1375 | 73
2018-05-02 | 14:29 | 19:29 | -05:00 | 38.7552 | -95.0982 | 8238 | 3DDiff | 329341.7 | 162.3 | 262 | -83 | -12 | -0.1 | 248.2 | 1.7 | 10 | 7981 | 7999 | -28 | 163.7 | 189 | 1.06 | -0.48 | 0.02 | 0.943 | -0.118 | -1.07 | 230 | 8000 | 29.94 | GPS1 | KTAD |  | 447.2 | 261 | 261 | -0.012 | -0.01 | 12152 | ENR |  |  | AP | GPS | ALT | -0.4 | 1 | -0.4 |  | 14.5 |  | 1 | -2 | -2 | 12.8 | 9547 | 44 | 204 | 040007FF N N 1 | 040007FF 1 | 2113 | ALT | 188 | 8 | 26.3 | 78 | 2520 | 23.4 | 14.3 | 13.8 | 2 | 10.3 | 16 | -26 | 342 | 360 | 342 | 364 | 1415 | 1365 | 1460 | 1375 | 73
2018-05-02 | 14:29 | 19:29 | -05:00 | 38.7551 | -95.0991 | 8237 | 3DDiff | 329342.7 | 162.3 | 262 | -83 | -12 | -0.17 | 248.3 | 1.7 | 10 | 7981 | 7999 | -13 | 163.7 | 189 | 1.17 | -0.36 | 0.008 | 0.928 | -0.116 | -1.069 | 230 | 8000 | 29.94 | GPS1 | KTAD |  | 447.1 | 261 | 261 | -0.012 | -0.01 | 12152 | ENR |  |  | AP | GPS | ALT | -0.4 | 1.1 | -0.4 |  | 8.8 |  | 1 | -3 | -2 | 12.8 | 9546 | 44 | 204 | 040007FF N N 1 | 040007FF 1 | 2113 | ALT | 188 | 8 | 26.5 | 78 | 2520 | 23.5 | 14.4 | 13.8 | 2 | 10.3 | 16 | -26 | 342 | 360 | 342 | 364 | 1415 | 1365 | 1460 | 1375 | 73
2018-05-02 | 14:29 | 19:29 | -05:00 | 38.755 | -95.1001 | 8236 | 3DDiff | 329343.7 | 162.3 | 262 | -83 | -12 | -0.23 | 248.6 | 1.7 | 10 | 7980 | 7999 | -55 | 163.7 | 189 | 1.12 | -0.21 | 0.019 | 0.96 | -0.116 | -1.066 | 230 | 8000 | 29.94 | GPS1 | KTAD |  | 447.1 | 261 | 261 | -0.012 | -0.01 | 12152 | ENR |  |  | AP | GPS | ALT | -0.4 | 1.2 | -0.3 |  | 20.1 |  | 0 | -2 | -2 | 12.8 | 9546 | 44 | 204 | 040007FF N N 1 | 040007FF 1 | 2113 | ALT | 188 | 8 | 26.2 | 78 | 2520 | 23.5 | 14.4 | 13.8 | 2 | 10.2 | 16 | -26 | 342 | 360 | 342 | 364 | 1420 | 1365 | 1460 | 1375 | 73
2018-05-02 | 14:29 | 19:29 | -05:00 | 38.7549 | -95.101 | 8236 | 3DDiff | 329344.7 | 162.3 | 262 | -83 | -12 | -0.25 | 248.6 | 1.7 | 10 | 7979 | 7997 | -50 | 163.8 | 189 | 1.1 | -0.35 | -0.012 | 1.027 | -0.116 | -1.052 | 230 | 8000 | 29.94 | GPS1 | KTAD |  | 447 | 261 | 261 | -0.012 | -0.01 | 12152 | ENR |  |  | AP | GPS | ALT | -0.3 | 1.3 | -0.3 |  | 31.3 |  | 0 | -1 | -2 | 12.8 | 9545 | 44 | 204 | 040007FF N N 1 | 040007FF 1 | 2113 | ALT | 188 | 8 | 26.1 | 78 | 2520 | 23.5 | 14.4 | 13.8 | 2 | 10.2 | 16 | -26 | 342 | 360 | 342 | 364 | 1420 | 1365 | 1460 | 1375 | 73
2018-05-02 | 14:29 | 19:29 | -05:00 | 38.7548 | -95.102 | 8235 | 3DDiff | 329345.7 | 162.3 | 262 | -83 | -12 | -0.01 | 248.7 | 1.7 | 10 | 7979 | 7997 | -38 | 163.7 | 189 | 1.15 | -0.33 | -0.031 | 0.991 | -0.107 | -1.055 | 230 | 8000 | 29.94 | GPS1 | KTAD |  | 447 | 261 | 261 | -0.012 | -0.01 | 12152 | ENR |  |  | AP | GPS | ALT | -0.3 | 1.3 | -0.4 |  | 29.6 |  | 1 | -1 | -2 | 12.8 | 9544 | 44 | 204 | 040007FF N N 1 | 040007FF 1 | 2113 | ALT | 188 | 8 | 26.1 | 78 | 2520 | 23.5 | 14.4 | 13.8 | 2 | 10.2 | 16 | -26 | 343 | 360 | 342 | 364 | 1420 | 1365 | 1460 | 1375 | 73
2018-05-02 | 14:29 | 19:29 | -05:00 | 38.7547 | -95.1029 | 8235 | 3DDiff | 329346.7 | 162.3 | 262 | -83 | -12 | 0.11 | 248.7 | 1.7 | 10 | 7979 | 7997 | -9 | 163.7 | 189 | 1.3 | -0.27 | -0.024 | 0.994 | -0.11 | -1.063 | 230 | 8000 | 29.94 | GPS1 | KTAD |  | 446.9 | 261 | 261 | -0.012 | -0.01 | 12152 | ENR |  |  | AP | GPS | ALT | -0.3 | 1.2 | -0.3 |  | 25.3 |  | 0 | -2 | -2 | 12.8 | 9544 | 44 | 204 | 040007FF N N 1 | 040007FF 1 | 2113 | ALT | 188 | 8 | 26.2 | 78 | 2520 | 23.5 | 14.4 | 13.8 | 2 | 10.2 | 16 | -26 | 343 | 360 | 342 | 364 | 1420 | 1365 | 1460 | 1375 | 73
2018-05-02 | 14:29 | 19:29 | -05:00 | 38.7546 | -95.1039 | 8235 | 3DDiff | 329347.7 | 162.3 | 262 | -83 | -12 | 0.09 | 248.5 | 1.7 | 10 | 7979 | 7997 | -18 | 163.5 | 188 | 1.19 | -0.32 | 0.001 | 1.018 | -0.112 | -1.061 | 230 | 8000 | 29.94 | GPS1 | KTAD |  | 446.9 | 261 | 261 | -0.012 | -0.01 | 12152 | ENR |  |  | AP | GPS | ALT | -0.3 | 1.2 | -0.3 |  | 27.7 |  | 0 | -2 | -2 | 12.8 | 9545 | 44 | 204 | 040007FF N N 1 | 040007FF 1 | 2113 | ALT | 188 | 8 | 26.4 | 78 | 2520 | 23.4 | 14.4 | 13.8 | 2 | 10.2 | 16 | -26 | 343 | 360 | 342 | 364 | 1420 | 1360 | 1460 | 1375 | 73
2018-05-02 | 14:29 | 19:29 | -05:00 | 38.7545 | -95.1048 | 8236 | 3DDiff | 329348.7 | 162.2 | 261 | -83 | -12 | 0.14 | 248.4 | 1.7 | 10 | 7979 | 7997 | -14 | 163.5 | 188 | 1.19 | -0.34 | 0.013 | 1.003 | -0.112 | -1.06 | 230 | 8000 | 29.94 | GPS1 | KTAD |  | 446.9 | 261 | 261 | -0.012 | -0.01 | 12152 | ENR |  |  | AP | GPS | ALT | -0.3 | 1.3 | -0.3 |  | 29.2 |  | 0 | -3 | -2 | 12.8 | 9545 | 44 | 204 | 040007FF N N 1 | 040007FF 1 | 2113 | ALT | 188 | 8 | 26.3 | 78 | 2520 | 23.4 | 14.3 | 13.8 | 2 | 10.2 | 16 | -26 | 343 | 360 | 342 | 364 | 1420 | 1360 | 1460 | 1375 | 73
2018-05-02 | 14:29 | 19:29 | -05:00 | 38.7543 | -95.1058 | 8236 | 3DDiff | 329349.7 | 162.2 | 262 | -83 | -12 | 0.1 | 248.2 | 1.7 | 10 | 7980 | 7997 | -9 | 163.4 | 188 | 1.13 | -0.31 | -0.031 | 1.029 | -0.114 | -1.054 | 230 | 8000 | 29.94 | GPS1 | KTAD |  | 446.8 | 261 | 261 | -0.012 | -0.01 | 12152 | ENR |  |  | AP | GPS | ALT | -0.3 | 1.3 | -0.3 |  | 22.4 |  | 0 | -1 | -2 | 12.8 | 9545 | 43.9 | 204 | 040007FF N N 1 | 040007FF 1 | 2113 | ALT | 188 | 8 | 26.3 | 78 | 2520 | 23.4 | 14.4 | 13.8 | 2 | 10.2 | 16 | -26 | 343 | 360 | 342 | 364 | 1420 | 1360 | 1460 | 1375 | 73
2018-05-02 | 14:29 | 19:29 | -05:00 | 38.7542 | -95.1067 | 8237 | 3DDiff | 329350.7 | 162.1 | 262 | -82 | -12 | 0.33 | 248.3 | 1.7 | 10 | 7981 | 7997 | 25 | 163.5 | 188 | 1.08 | -0.26 | -0.015 | 0.957 | -0.109 | -1.063 | 230 | 8000 | 29.94 | GPS1 | KTAD |  | 446.8 | 261 | 261 | -0.012 | -0.01 | 12152 | ENR |  |  | AP | GPS | ALT | -0.3 | 1.2 | -0.3 |  | 16.2 |  | 0 | -4 | -2 | 12.8 | 9546 | 43.9 | 204 | 040007FF N N 1 | 040007FF 1 | 2113 | ALT | 188 | 8 | 26.2 | 78 | 2520 | 23.4 | 14.3 | 13.8 | 2 | 10.3 | 16 | -26 | 343 | 360 | 342 | 364 | 1420 | 1360 | 1460 | 1375 | 73
2018-05-02 | 14:29 | 19:29 | -05:00 | 38.7541 | -95.1077 | 8238 | 3DDiff | 329351.7 | 162.1 | 262 | -82 | -12 | 0.07 | 248.3 | 1.7 | 10 | 7981 | 7998 | 12 | 163.4 | 188 | 0.99 | -0.29 | 0.008 | 1.036 | -0.121 | -1.07 | 230 | 8000 | 29.94 | GPS1 | KTAD |  | 446.7 | 261 | 261 | -0.012 | -0.01 | 12152 | ENR |  |  | AP | GPS | ALT | -0.3 | 1.1 | -0.3 |  | 10.1 |  | 0 | -3 | -2 | 12.8 | 9547 | 43.9 | 204 | 040007FF N N 1 | 040007FF 1 | 2113 | ALT | 188 | 8 | 26.2 | 78 | 2520 | 23.4 | 14.4 | 13.8 | 2 | 10.3 | 16 | -26 | 343 | 360 | 342 | 364 | 1420 | 1360 | 1460 | 1375 | 73
2018-05-02 | 14:29 | 19:29 | -05:00 | 38.754 | -95.1086 | 8238 | 3DDiff | 329352.7 | 162 | 262 | -82 | -12 | 0.05 | 248.3 | 1.7 | 10 | 7981 | 7998 | 11 | 163.4 | 188 | 0.95 | -0.31 | 0.029 | 1.036 | -0.115 | -1.057 | 230 | 8000 | 29.94 | GPS1 | KTAD |  | 446.7 | 261 | 261 | -0.012 | -0.01 | 12152 | ENR |  |  | AP | GPS | ALT | -0.3 | 1 | -0.3 |  | 14.2 |  | 0 | -2 | -2 | 12.8 | 9547 | 43.9 | 204 | 040007FF N N 1 | 040007FF 1 | 2113 | ALT | 188 | 8 | 26 | 78 | 2520 | 23.4 | 14.4 | 13.8 | 2 | 10.3 | 16 | -26 | 343 | 360 | 343 | 364 | 1420 | 1360 | 1460 | 1375 | 73
2018-05-02 | 14:29 | 19:29 | -05:00 | 38.7539 | -95.1095 | 8238 | 3DDiff | 329353.7 | 162 | 262 | -82 | -12 | 0 | 248.1 | 1.7 | 10 | 7982 | 7999 | 34 | 163.4 | 188 | 0.78 | -0.31 | 0.009 | 0.99 | -0.116 | -1.071 | 230 | 8000 | 29.94 | GPS1 | KTAD |  | 446.6 | 261 | 261 | -0.012 | -0.01 | 12152 | ENR |  |  | AP | GPS | ALT | -0.3 | 1 | -0.3 |  | 2.8 |  | 0 | -3 | -2 | 12.8 | 9548 | 43.8 | 204 | 040007FF N N 1 | 040007FF 1 | 2113 | ALT | 188 | 8 | 26.1 | 78 | 2520 | 23.4 | 14.4 | 13.8 | 2 | 10.3 | 16 | -26 | 343 | 360 | 343 | 364 | 1420 | 1360 | 1460 | 1375 | 73
2018-05-02 | 14:29 | 19:29 | -05:00 | 38.7538 | -95.1105 | 8238 | 3DDiff | 329354.7 | 162 | 262 | -82 | -12 | 0 | 248.1 | 1.7 | 10 | 7982 | 7999 | 11 | 163.4 | 188 | 0.66 | -0.34 | 0.016 | 1.001 | -0.116 | -1.071 | 230 | 8000 | 29.94 | GPS1 | KTAD |  | 446.6 | 261 | 261 | -0.012 | -0.01 | 12152 | ENR |  |  | AP | GPS | ALT | -0.3 | 0.9 | -0.3 |  | 8.3 |  | 0 | -2 | -2 | 12.8 | 9549 | 43.8 | 204 | 040007FF N N 1 | 040007FF 1 | 2113 | ALT | 188 | 8 | 26.3 | 78 | 2520 | 23.4 | 14.4 | 13.8 | 2 | 10.3 | 16 | -26 | 343 | 360 | 343 | 364 | 1420 | 1360 | 1460 | 1375 | 73
2018-05-02 | 14:29 | 19:29 | -05:00 | 38.7537 | -95.1114 | 8238 | 3DDiff | 329355.7 | 161.9 | 262 | -82 | -12 | 0.07 | 248 | 1.7 | 10 | 7983 | 8000 | -1 | 163.6 | 189 | 0.68 | -0.36 | 0.034 | 0.964 | -0.112 | -1.067 | 230 | 8000 | 29.94 | GPS1 | KTAD |  | 446.5 | 261 | 261 | -0.012 | -0.01 | 12152 | ENR |  |  | AP | GPS | ALT | -0.3 | 0.8 | -0.3 |  | -3.2 |  | 1 | -3 | -2 | 12.8 | 9550 | 43.8 | 204 | 040007FF N N 1 | 040007FF 1 | 2113 | ALT | 188 | 8 | 26.5 | 78 | 2520 | 23.4 | 14.4 | 13.8 | 2 | 10.3 | 16 | -26 | 343 | 360 | 343 | 364 | 1420 | 1360 | 1460 | 1375 | 73
2018-05-02 | 14:29 | 19:29 | -05:00 | 38.7536 | -95.1124 | 8238 | 3DDiff | 329356.7 | 161.9 | 261 | -82 | -12 | -0.09 | 248 | 1.7 | 10 | 7983 | 8000 | 13 | 163.9 | 189 | 0.77 | -0.28 | 0.04 | 0.993 | -0.118 | -1.078 | 230 | 8000 | 29.94 | GPS1 | KTAD |  | 446.5 | 261 | 261 | -0.012 | -0.01 | 12152 | ENR |  |  | AP | GPS | ALT | -0.3 | 0.7 | -0.4 |  | -1.2 |  | 0 | -3 | -2 | 12.8 | 9550 | 43.8 | 204 | 040007FF N N 1 | 040007FF 1 | 2113 | ALT | 188 | 8 | 26.4 | 78 | 2520 | 23.4 | 14.4 | 13.8 | 2 | 10.3 | 16 | -26 | 343 | 360 | 343 | 364 | 1420 | 1360 | 1460 | 1375 | 73
2018-05-02 | 14:29 | 19:29 | -05:00 | 38.7535 | -95.1133 | 8238 | 3DDiff | 329357.7 | 161.9 | 262 | -82 | -12 | -0.13 | 247.9 | 1.7 | 10 | 7982 | 8000 | -4 | 163.9 | 189 | 0.72 | -0.32 | 0.036 | 1.035 | -0.119 | -1.073 | 230 | 8000 | 29.94 | GPS1 | KTAD |  | 446.5 | 261 | 261 | -0.012 | -0.01 | 12152 | ENR |  |  | AP | GPS | ALT | -0.3 | 0.7 | -0.4 |  | 2.3 |  | 0 | -1 | -2 | 12.8 | 9551 | 43.8 | 203 | 040007FF N N 1 | 040007FF 1 | 2113 | ALT | 188 | 8 | 26.2 | 78 | 2520 | 23.4 | 14.4 | 13.8 | 2 | 10.2 | 16 | -26 | 343 | 360 | 343 | 364 | 1420 | 1360 | 1460 | 1375 | 73
2018-05-02 | 14:29 | 19:29 | -05:00 | 38.7533 | -95.1143 | 8238 | 3DDiff | 329358.7 | 162 | 262 | -82 | -12 | 0.03 | 247.9 | 1.7 | 10 | 7983 | 8000 | 8 | 163.9 | 189 | 0.71 | -0.33 | -0.004 | 0.99 | -0.11 | -1.057 | 230 | 8000 | 29.94 | GPS1 | KTAD |  | 446.4 | 261 | 261 | -0.012 | -0.01 | 12152 | ENR |  |  | AP | GPS | ALT | -0.4 | 0.8 | -0.4 |  | 0.5 |  | 0 | -2 | -2 | 12.8 | 9551 | 43.8 | 203 | 040007FF N N 1 | 040007FF 1 | 2113 | ALT | 188 | 8 | 26.1 | 78 | 2520 | 23.4 | 14.4 | 13.8 | 2 | 10.2 | 16 | -26 | 343 | 360 | 343 | 364 | 1420 | 1360 | 1460 | 1375 | 73
2018-05-02 | 14:29 | 19:29 | -05:00 | 38.7532 | -95.1152 | 8238 | 3DDiff | 329359.7 | 162 | 262 | -82 | -12 | -0.1 | 248 | 1.7 | 10 | 7983 | 8000 | 14 | 163.8 | 189 | 0.73 | -0.29 | -0.012 | 1.084 | -0.113 | -1.077 | 230 | 8000 | 29.94 | GPS1 | KTAD |  | 446.4 | 261 | 261 | -0.012 | -0.01 | 12152 | ENR |  |  | AP | GPS | ALT | -0.4 | 0.8 | -0.4 |  | -4.1 |  | 0 | -3 | -2 | 12.8 | 9551 | 43.8 | 203 | 040007FF N N 1 | 040007FF 1 | 2113 | ALT | 188 | 8 | 26.2 | 78 | 2520 | 23.4 | 14.4 | 13.8 | 2 | 10.2 | 16 | -26 | 343 | 360 | 343 | 364 | 1420 | 1360 | 1460 | 1375 | 73
2018-05-02 | 14:29 | 19:29 | -05:00 | 38.7531 | -95.1162 | 8238 | 3DDiff | 329360.7 | 162 | 262 | -82 | -12 | -0.08 | 248 | 1.7 | 10 | 7982 | 8000 | 12 | 163.8 | 189 | 0.73 | -0.14 | 0.004 | 1.034 | -0.118 | -1.074 | 230 | 8000 | 29.94 | GPS1 | KTAD |  | 446.3 | 261 | 261 | -0.012 | -0.01 | 12152 | ENR |  |  | AP | GPS | ALT | -0.4 | 0.8 | -0.4 |  | 5.3 |  | 0 | -2 | -2 | 12.8 | 9550 | 43.8 | 203 | 040007FF N N 1 | 040007FF 1 | 2113 | ALT | 188 | 8 | 26.2 | 78 | 2520 | 23.4 | 14.3 | 13.8 | 2 | 10.3 | 16 | -26 | 343 | 360 | 343 | 364 | 1420 | 1360 | 1460 | 1375 | 73
2018-05-02 | 14:29 | 19:29 | -05:00 | 38.753 | -95.1171 | 8237 | 3DDiff | 329361.7 | 162.1 | 262 | -82 | -12 | -0.01 | 248 | 1.7 | 10 | 7982 | 8000 | -3 | 163.8 | 189 | 0.65 | -0.22 | -0.008 | 1.042 | -0.111 | -1.058 | 230 | 8000 | 29.94 | GPS1 | KTAD |  | 446.3 | 261 | 261 | -0.012 | -0.01 | 12152 | ENR |  |  | AP | GPS | ALT | -0.4 | 0.8 | -0.3 |  | 2.3 |  | 0 | -2 | -2 | 12.8 | 9550 | 43.9 | 203 | 040007FF N N 1 | 040007FF 1 | 2113 | ALT | 188 | 8 | 26.3 | 78 | 2520 | 23.5 | 14.4 | 13.8 | 2 | 10.3 | 16 | -26 | 343 | 360 | 343 | 364 | 1420 | 1360 | 1460 | 1375 | 73
2018-05-02 | 14:29 | 19:29 | -05:00 | 38.7529 | -95.1181 | 8237 | 3DDiff | 329362.7 | 162.1 | 262 | -82 | -12 | 0.07 | 247.9 | 1.7 | 10 | 7981 | 7999 | -36 | 163.7 | 189 | 0.66 | -0.15 | -0.042 | 1.059 | -0.113 | -1.062 | 230 | 8000 | 29.94 | GPS1 | KTAD |  | 446.2 | 261 | 261 | -0.012 | -0.01 | 12152 | ENR |  |  | AP | GPS | ALT | -0.3 | 0.7 | -0.3 |  | 15.7 |  | 0 | -1 | -2 | 12.8 | 9550 | 43.9 | 203 | 040007FF N N 1 | 040007FF 1 | 2113 | ALT | 188 | 8 | 26.2 | 78 | 2520 | 23.5 | 14.3 | 13.8 | 2 | 10.3 | 16 | -26 | 343 | 360 | 343 | 365 | 1420 | 1360 | 1460 | 1375 | 73
2018-05-02 | 14:29 | 19:29 | -05:00 | 38.7528 | -95.119 | 8237 | 3DDiff | 329363.7 | 162.2 | 261 | -82 | -12 | 0.2 | 247.8 | 1.7 | 10 | 7981 | 7998 | 10 | 163.7 | 189 | 0.71 | -0.24 | -0.009 | 1.002 | -0.111 | -1.057 | 230 | 8000 | 29.94 | GPS1 | KTAD |  | 446.2 | 261 | 261 | -0.016 | -0.01 | 12152 | ENR |  |  | AP | GPS | ALT | -0.3 | 0.7 | -0.3 |  | 11.5 |  | 0 | -1 | -2 | 12.8 | 9550 | 43.9 | 203 | 040007FF N N 1 | 040007FF 1 | 2113 | ALT | 188 | 8 | 26.1 | 78 | 2520 | 23.5 | 14.3 | 13.8 | 2 | 10.2 | 16 | -26 | 343 | 360 | 343 | 365 | 1420 | 1360 | 1460 | 1375 | 73
2018-05-02 | 14:29 | 19:29 | -05:00 | 38.7527 | -95.12 | 8238 | 3DDiff | 329364.7 | 162.1 | 261 | -82 | -13 | 0.21 | 247.8 | 1.7 | 10 | 7982 | 7998 | 31 | 163.8 | 189 | 0.87 | -0.27 | -0.025 | 0.916 | -0.114 | -1.082 | 230 | 8000 | 29.94 | GPS1 | KTAD |  | 446.1 | 261 | 261 | -0.012 | -0.01 | 12152 | ENR |  |  | AP | GPS | ALT | -0.3 | 0.7 | -0.3 |  | 6.1 |  | -1 | -2 | -2 | 12.8 | 9551 | 44 | 203 | 040007FF N N 1 | 040007FF 1 | 2113 | ALT | 188 | 8 | 26.1 | 78 | 2520 | 23.5 | 14.4 | 13.8 | 2 | 10.2 | 16 | -26 | 343 | 360 | 343 | 365 | 1420 | 1360 | 1455 | 1375 | 73
2018-05-02 | 14:29 | 19:29 | -05:00 | 38.7526 | -95.1209 | 8239 | 3DDiff | 329365.7 | 162.1 | 261 | -82 | -13 | 0.1 | 247.9 | 1.7 | 10 | 7983 | 7999 | 56 | 163.9 | 189 | 0.96 | -0.22 | -0.022 | 0.972 | -0.117 | -1.099 | 230 | 8000 | 29.94 | GPS1 | KTAD |  | 446.1 | 261 | 261 | -0.012 | -0.01 | 12152 | ENR |  |  | AP | GPS | ALT | -0.3 | 0.7 | -0.3 |  | -2.3 |  | 0 | -3 | -2 | 12.8 | 9552 | 44 | 203 | 040007FF N N 1 | 040007FF 1 | 2113 | ALT | 188 | 8 | 26 | 78 | 2520 | 23.5 | 14.4 | 13.8 | 2 | 10.2 | 16 | -26 | 344 | 360 | 343 | 365 | 1420 | 1360 | 1455 | 1375 | 73
2018-05-02 | 14:29 | 19:29 | -05:00 | 38.7524 | -95.1219 | 8239 | 3DDiff | 329366.7 | 162.1 | 261 | -82 | -13 | 0.06 | 247.8 | 1.7 | 10 | 7982 | 8000 | 47 | 163.8 | 189 | 0.82 | -0.28 | 0 | 1.013 | -0.119 | -1.085 | 230 | 8000 | 29.94 | GPS1 | KTAD |  | 446 | 261 | 261 | -0.012 | -0.01 | 12152 | ENR |  |  | AP | GPS | ALT | -0.3 | 0.8 | -0.3 |  | 1.1 |  | 0 | -3 | -2 | 12.8 | 9554 | 44 | 203 | 040007FF N N 1 | 040007FF 1 | 2113 | ALT | 188 | 8 | 25.9 | 78 | 2520 | 23.5 | 14.4 | 13.8 | 2 | 10.2 | 16 | -26 | 344 | 360 | 343 | 365 | 1420 | 1360 | 1455 | 1375 | 73
2018-05-02 | 14:29 | 19:29 | -05:00 | 38.7523 | -95.1228 | 8239 | 3DDiff | 329367.7 | 162.2 | 261 | -82 | -13 | -0.1 | 247.8 | 1.7 | 10 | 7984 | 8000 | 33 | 163.6 | 189 | 0.65 | -0.23 | 0.029 | 1.037 | -0.118 | -1.093 | 230 | 8000 | 29.94 | GPS1 | KTAD |  | 446 | 261 | 261 | -0.012 | -0.01 | 12152 | ENR |  |  | AP | GPS | ALT | -0.3 | 0.8 | -0.3 |  | -8.1 |  | 0 | -3 | -2 | 12.9 | 9555 | 44.1 | 203 | 040007FF N N 1 | 040007FF 1 | 2113 | ALT | 188 | 8 | 25.9 | 78 | 2520 | 23.4 | 14.3 | 13.8 | 2 | 10.2 | 16 | -26 | 344 | 360 | 343 | 365 | 1420 | 1360 | 1455 | 1370 | 73
2018-05-02 | 14:29 | 19:29 | -05:00 | 38.7522 | -95.1238 | 8238 | 3DDiff | 329368.7 | 162.2 | 261 | -83 | -13 | -0.19 | 247.7 | 1.7 | 10 | 7983 | 8000 | 39 | 163.5 | 188 | 0.26 | -0.26 | 0.009 | 1.039 | -0.118 | -1.079 | 230 | 8000 | 29.94 | GPS1 | KTAD |  | 446 | 261 | 261 | -0.012 | -0.01 | 12152 | ENR |  |  | AP | GPS | ALT | -0.3 | 0.7 | -0.2 |  | -3.7 |  | 0 | -1 | -2 | 12.9 | 9555 | 44.1 | 203 | 040007FF N N 1 | 040007FF 1 | 2113 | ALT | 188 | 8 | 25.8 | 78 | 2520 | 23.4 | 14.4 | 13.8 | 2 | 10.2 | 16 | -26 | 344 | 360 | 344 | 365 | 1420 | 1360 | 1455 | 1370 | 73
2018-05-02 | 14:29 | 19:29 | -05:00 | 38.7521 | -95.1247 | 8237 | 3DDiff | 329369.7 | 162.3 | 261 | -83 | -13 | -0.06 | 247.6 | 1.7 | 10 | 7984 | 8001 | 6 | 163.7 | 189 | 0.28 | -0.27 | 0.011 | 1.024 | -0.109 | -1.049 | 230 | 8000 | 29.94 | GPS1 | KTAD |  | 445.9 | 261 | 261 | -0.012 | -0.01 | 12152 | ENR |  |  | AP | GPS | ALT | -0.2 | 0.5 | -0.2 |  | -7.8 |  | 0 | -1 | -2 | 12.9 | 9556 | 44.1 | 203 | 040007FF N N 1 | 040007FF 1 | 2113 | ALT | 188 | 8 | 26 | 78 | 2520 | 23.4 | 14.4 | 13.8 | 2 | 10.2 | 16 | -26 | 344 | 360 | 344 | 365 | 1420 | 1360 | 1455 | 1370 | 73
2018-05-02 | 14:29 | 19:29 | -05:00 | 38.752 | -95.1257 | 8237 | 3DDiff | 329370.7 | 162.3 | 261 | -82 | -13 | 0.06 | 247.6 | 1.7 | 10 | 7982 | 8000 | -21 | 163.9 | 189 | 0.45 | -0.34 | 0.018 | 0.961 | -0.112 | -1.058 | 230 | 8000 | 29.94 | GPS1 | KTAD |  | 445.9 | 261 | 261 | -0.012 | -0.01 | 12152 | ENR |  |  | AP | GPS | ALT | -0.2 | 0.4 | -0.2 |  | 2.3 |  | 0 | -2 | -2 | 12.8 | 9555 | 44.1 | 203 | 040007FF N N 1 | 040007FF 1 | 2113 | ALT | 188 | 8 | 26.2 | 78 | 2520 | 23.4 | 14.4 | 13.8 | 2 | 10.3 | 16 | -26 | 344 | 360 | 344 | 365 | 1420 | 1360 | 1455 | 1370 | 73
2018-05-02 | 14:29 | 19:29 | -05:00 | 38.7519 | -95.1266 | 8238 | 3DDiff | 329371.7 | 162.3 | 261 | -82 | -13 | 0.07 | 247.4 | 1.7 | 10 | 7982 | 8000 | -15 | 164 | 189 | 0.44 | -0.47 | 0.009 | 1.041 | -0.114 | -1.059 | 230 | 8000 | 29.94 | GPS1 | KTAD |  | 445.8 | 261 | 261 | -0.012 | -0.01 | 12152 | ENR |  |  | AP | GPS | ALT | -0.2 | 0.4 | -0.1 |  | 6.6 |  | 1 | -1 | -2 | 12.9 | 9555 | 44.2 | 203 | 040007FF N N 1 | 040007FF 1 | 2113 | ALT | 188 | 8 | 26.3 | 78 | 2520 | 23.4 | 14.4 | 13.8 | 2 | 10.3 | 16 | -26 | 344 | 360 | 344 | 365 | 1420 | 1360 | 1455 | 1370 | 73
2018-05-02 | 14:29 | 19:29 | -05:00 | 38.7518 | -95.1275 | 8238 | 3DDiff | 329372.6 | 162.3 | 261 | -82 | -13 | 0.09 | 247.2 | 1.7 | 10 | 7983 | 7999 | 42 | 164 | 189 | 0.64 | -0.34 | -0.006 | 0.986 | -0.113 | -1.069 | 230 | 8000 | 29.94 | GPS1 | KTAD |  | 445.8 | 261 | 261 | -0.012 | -0.01 | 12152 | ENR |  |  | AP | GPS | ALT | -0.1 | 0.4 | -0.1 |  | -0.2 |  | 1 | -1 | -2 | 12.9 | 9555 | 44.2 | 203 | 040007FF N N 1 | 040007FF 1 | 2113 | ALT | 188 | 8 | 26.3 | 78 | 2520 | 23.4 | 14.4 | 13.8 | 2 | 10.3 | 16 | -26 | 344 | 360 | 344 | 365 | 1420 | 1360 | 1455 | 1370 | 73
2018-05-02 | 14:29 | 19:29 | -05:00 | 38.7516 | -95.1285 | 8238 | 3DDiff | 329373.6 | 162.3 | 261 | -82 | -13 | 0.13 | 247.3 | 1.7 | 10 | 7983 | 8000 | -1 | 164.2 | 189 | 0.56 | -0.03 | 0.036 | 0.968 | -0.115 | -1.085 | 230 | 8000 | 29.94 | GPS1 | KTAD |  | 445.7 | 261 | 261 | -0.012 | -0.01 | 12152 | ENR |  |  | AP | GPS | ALT | -0.1 | 0.4 | -0.1 |  | -3.7 |  | 0 | -3 | -2 | 12.9 | 9556 | 44.2 | 203 | 040007FF N N 1 | 040007FF 1 | 2113 | ALT | 188 | 8 | 26.2 | 78 | 2520 | 23.4 | 14.4 | 13.8 | 2 | 10.2 | 17 | -26 | 344 | 360 | 344 | 365 | 1415 | 1360 | 1455 | 1370 | 73
2018-05-02 | 14:29 | 19:29 | -05:00 | 38.7515 | -95.1294 | 8238 | 3DDiff | 329374.6 | 162.3 | 261 | -82 | -13 | 0.03 | 247.5 | 1.7 | 10 | 7982 | 8000 | -16 | 164.2 | 189 | 0.7 | 0.09 | 0.03 | 1.025 | -0.116 | -1.076 | 230 | 8000 | 29.94 | GPS1 | KTAD |  | 445.7 | 261 | 261 | -0.012 | -0.01 | 12152 | ENR |  |  | AP | GPS | ALT | -0.1 | 0.5 | -0.1 |  | 7.4 |  | -1 | -2 | -2 | 12.9 | 9556 | 44.3 | 203 | 040007FF N N 1 | 040007FF 1 | 2113 | ALT | 188 | 8 | 25.9 | 78 | 2520 | 23.4 | 14.3 | 13.8 | 2 | 10.2 | 16 | -26 | 344 | 360 | 344 | 365 | 1415 | 1360 | 1455 | 1370 | 73
2018-05-02 | 14:29 | 19:29 | -05:00 | 38.7514 | -95.1304 | 8239 | 3DDiff | 329375.6 | 162.4 | 261 | -82 | -13 | 0.02 | 247.3 | 1.7 | 10 | 7982 | 8000 | -6 | 163.9 | 189 | 0.64 | 0.09 | 0.037 | 0.958 | -0.115 | -1.088 | 230 | 8000 | 29.94 | GPS1 | KTAD |  | 445.6 | 261 | 261 | -0.012 | -0.01 | 12152 | ENR |  |  | AP | GPS | ALT | -0.1 | 0.5 | -0.1 |  | 4.6 |  | -1 | -2 | -2 | 12.9 | 9556 | 44.3 | 203 | 040007FF N N 1 | 040007FF 1 | 2113 | ALT | 188 | 8 | 26 | 78 | 2520 | 23.5 | 14.3 | 13.8 | 2 | 10.2 | 16 | -26 | 344 | 360 | 344 | 365 | 1415 | 1360 | 1455 | 1370 | 73
2018-05-02 | 14:29 | 19:29 | -05:00 | 38.7513 | -95.1313 | 8238 | 3DDiff | 329376.6 | 162.4 | 261 | -83 | -13 | -0.03 | 247.5 | 1.7 | 10 | 7982 | 8000 | 5 | 163.8 | 189 | 0.63 | 0.11 | 0.013 | 1.035 | -0.114 | -1.054 | 230 | 8000 | 29.94 | GPS1 | KTAD |  | 445.6 | 261 | 261 | -0.012 | -0.01 | 12152 | ENR |  |  | AP | GPS | ALT | -0.1 | 0.6 | -0.1 |  | 2.5 |  | -1 | -1 | -2 | 12.9 | 9556 | 44.3 | 203 | 040007FF N N 1 | 040007FF 1 | 2113 | ALT | 188 | 8 | 26.1 | 78 | 2520 | 23.5 | 14.4 | 13.8 | 2 | 10.3 | 16 | -26 | 344 | 360 | 344 | 365 | 1420 | 1360 | 1455 | 1370 | 73
2018-05-02 | 14:29 | 19:29 | -05:00 | 38.7512 | -95.1323 | 8239 | 3DDiff | 329377.6 | 162.4 | 261 | -83 | -13 | -0.12 | 247.3 | 1.7 | 10 | 7982 | 8000 | -22 | 163.7 | 189 | 0.42 | 0.06 | 0.006 | 1.032 | -0.117 | -1.102 | 230 | 8000 | 29.94 | GPS1 | KTAD |  | 445.6 | 261 | 261 | -0.012 | -0.01 | 12152 | ENR |  |  | AP | GPS | ALT | -0.1 | 0.6 | -0.1 |  | 4.5 |  | -1 | -3 | -2 | 12.9 | 9557 | 44.4 | 203 | 040007FF N N 1 | 040007FF 1 | 2113 | ALT | 188 | 8 | 26.1 | 78 | 2520 | 23.5 | 14.3 | 13.8 | 2 | 10.4 | 16 | -26 | 344 | 360 | 344 | 365 | 1420 | 1360 | 1455 | 1370 | 73
2018-05-02 | 14:29 | 19:29 | -05:00 | 38.751 | -95.1332 | 8238 | 3DDiff | 329378.6 | 162.4 | 261 | -83 | -13 | -0.02 | 247.4 | 1.7 | 10 | 7981 | 8000 | -6 | 163.8 | 189 | 0.7 | -0.05 | 0.009 | 1.082 | -0.12 | -1.062 | 230 | 8000 | 29.94 | GPS1 | KTAD |  | 445.5 | 261 | 261 | -0.012 | -0.01 | 12152 | ENR |  |  | AP | GPS | ALT | -0.1 | 0.6 | -0.1 |  | 9.1 |  | 0 | -1 | -2 | 12.9 | 9557 | 44.4 | 203 | 040007FF N N 1 | 040007FF 1 | 2113 | ALT | 188 | 8 | 25.9 | 78 | 2520 | 23.5 | 14.4 | 13.8 | 2 | 10.4 | 16 | -26 | 344 | 360 | 344 | 365 | 1420 | 1360 | 1455 | 1370 | 73
2018-05-02 | 14:29 | 19:29 | -05:00 | 38.7509 | -95.1342 | 8238 | 3DDiff | 329379.6 | 162.5 | 261 | -83 | -13 | -0.05 | 247.4 | 1.7 | 10 | 7982 | 8000 | -9 | 163.9 | 189 | 0.42 | -0.19 | 0.008 | 1.084 | -0.115 | -1.075 | 230 | 8000 | 29.94 | GPS1 | KTAD |  | 445.5 | 261 | 261 | -0.012 | -0.01 | 12152 | ENR |  |  | AP | GPS | ALT | -0.1 | 0.6 | -0.1 |  | 4.5 |  | 0 | -2 | -2 | 12.9 | 9556 | 44.4 | 203 | 040007FF N N 1 | 040007FF 1 | 2113 | ALT | 188 | 8 | 25.8 | 78 | 2520 | 23.5 | 14.3 | 13.8 | 2 | 10.4 | 16 | -26 | 344 | 360 | 344 | 365 | 1415 | 1360 | 1455 | 1370 | 73
2018-05-02 | 14:29 | 19:29 | -05:00 | 38.7508 | -95.1351 | 8238 | 3DDiff | 329380.6 | 162.5 | 261 | -83 | -13 | -0.08 | 247.1 | 1.7 | 10 | 7982 | 8000 | -14 | 164 | 189 | 0.22 | -0.15 | 0.013 | 1.073 | -0.116 | -1.087 | 230 | 8000 | 29.94 | GPS1 | KTAD |  | 445.4 | 261 | 261 | -0.012 | -0.01 | 12152 | ENR |  |  | AP | GPS | ALT | -0.1 | 0.4 | 0 |  | 4.5 |  | 0 | -2 | -2 | 12.9 | 9556 | 44.5 | 202 | 040007FF N N 1 | 040007FF 1 | 2113 | ALT | 188 | 8 | 26 | 78 | 2520 | 23.4 | 14.4 | 13.8 | 2 | 10.4 | 16 | -26 | 344 | 360 | 344 | 365 | 1415 | 1360 | 1455 | 1370 | 73
2018-05-02 | 14:29 | 19:29 | -05:00 | 38.7507 | -95.1361 | 8237 | 3DDiff | 329381.6 | 162.5 | 261 | -83 | -13 | -0.09 | 247 | 1.7 | 10 | 7981 | 7999 | -12 | 164.2 | 189 | 0.36 | -0.09 | 0.001 | 1.02 | -0.118 | -1.073 | 230 | 8000 | 29.94 | GPS1 | KTAD |  | 445.4 | 261 | 261 | -0.012 | -0.01 | 12152 | ENR |  |  | AP | GPS | ALT | 0 | 0.3 | 0 |  | 9.3 |  | 0 | -2 | -2 | 12.9 | 9555 | 44.5 | 202 | 040007FF N N 1 | 040007FF 1 | 2113 | ALT | 188 | 8 | 26 | 79 | 2520 | 23.4 | 14.4 | 13.8 | 2 | 10.3 | 16 | -26 | 344 | 360 | 344 | 365 | 1410 | 1360 | 1455 | 1370 | 73
2018-05-02 | 14:29 | 19:29 | -05:00 | 38.7506 | -95.137 | 8237 | 3DDiff | 329382.6 | 162.6 | 261 | -83 | -13 | 0.05 | 247 | 1.7 | 10 | 7981 | 7999 | -27 | 164.5 | 190 | 0.35 | -0.04 | 0.024 | 1.054 | -0.114 | -1.077 | 230 | 8000 | 29.94 | GPS1 | KTAD |  | 445.3 | 261 | 261 | -0.012 | -0.01 | 12152 | ENR |  |  | AP | GPS | ALT | 0 | 0.3 | 0 |  | 14.9 |  | 0 | -1 | -2 | 12.9 | 9555 | 44.5 | 202 | 040007FF N N 1 | 040007FF 1 | 2113 | ALT | 188 | 8 | 26.1 | 79 | 2520 | 23.4 | 14.3 | 13.8 | 2 | 10.3 | 16 | -26 | 344 | 360 | 344 | 365 | 1420 | 1360 | 1455 | 1370 | 73
2018-05-02 | 14:29 | 19:29 | -05:00 | 38.7505 | -95.138 | 8237 | 3DDiff | 329383.6 | 162.6 | 261 | -83 | -13 | 0.1 | 247.2 | 1.7 | 10 | 7980 | 7998 | -6 | 164.8 | 190 | 0.65 | 0.05 | 0.021 | 0.99 | -0.113 | -1.07 | 230 | 8000 | 29.94 | GPS1 | KTAD |  | 445.3 | 261 | 261 | -0.012 | -0.01 | 12152 | ENR |  |  | AP | GPS | ALT | 0 | 0.4 | 0 |  | 17.6 |  | 0 | -1 | -2.1 | 12.9 | 9554 | 44.6 | 202 | 040007FF N N 1 | 040007FF 1 | 2113 | ALT | 188 | 8 | 26 | 79 | 2520 | 23.4 | 14.4 | 13.8 | 2 | 10.3 | 16 | -26 | 344 | 360 | 344 | 365 | 1415 | 1360 | 1455 | 1370 | 73
2018-05-02 | 14:29 | 19:29 | -05:00 | 38.7503 | -95.1389 | 8238 | 3DDiff | 329384.6 | 162.6 | 261 | -83 | -13 | 0.27 | 247.2 | 1.7 | 10 | 7981 | 7999 | 5 | 164.7 | 190 | 0.63 | -0.08 | 0.012 | 0.972 | -0.114 | -1.074 | 230 | 8000 | 29.94 | GPS1 | KTAD |  | 445.2 | 261 | 261 | -0.008 | 0 | 12152 | ENR |  |  | AP | GPS | ALT | 0 | 0.5 | 0 |  | 12.3 |  | 0 | -2 | -2.1 | 12.9 | 9554 | 44.6 | 202 | 040007FF N N 1 | 040007FF 1 | 2113 | ALT | 188 | 8 | 26 | 79 | 2520 | 23.4 | 14.4 | 13.8 | 2 | 10.3 | 16 | -26 | 344 | 360 | 344 | 365 | 1415 | 1360 | 1455 | 1370 | 73
2018-05-02 | 14:29 | 19:29 | -05:00 | 38.7502 | -95.1399 | 8238 | 3DDiff | 329385.6 | 162.6 | 261 | -83 | -13 | 0.22 | 247.1 | 1.7 | 10 | 7982 | 7999 | 39 | 164.6 | 190 | 0.58 | -0.07 | 0.007 | 1.022 | -0.117 | -1.087 | 230 | 8000 | 29.94 | GPS1 | KTAD |  | 445.2 | 261 | 261 | -0.008 | 0 | 12152 | ENR |  |  | AP | GPS | ALT | 0 | 0.5 | 0 |  | 2.4 |  | 0 | -3 | -2.1 | 12.9 | 9555 | 44.6 | 202 | 040007FF N N 1 | 040007FF 1 | 2113 | ALT | 188 | 8 | 26 | 79 | 2520 | 23.4 | 14.4 | 13.8 | 2 | 10.3 | 16 | -26 | 344 | 360 | 344 | 365 | 1420 | 1360 | 1460 | 1370 | 73
2018-05-02 | 14:29 | 19:29 | -05:00 | 38.7501 | -95.1408 | 8239 | 3DDiff | 329386.6 | 162.5 | 261 | -83 | -13 | 0.14 | 246.9 | 1.7 | 10 | 7983 | 8000 | 44 | 164.5 | 190 | 0.55 | -0.03 | 0.001 | 0.968 | -0.117 | -1.076 | 230 | 8000 | 29.94 | GPS1 | KTAD |  | 445.1 | 261 | 261 | -0.008 | 0 | 12152 | ENR |  |  | AP | GPS | ALT | 0 | 0.5 | 0 |  | -4.7 |  | 0 | -3 | -2.1 | 12.9 | 9556 | 44.7 | 202 | 040007FF N N 1 | 040007FF 1 | 2113 | ALT | 188 | 8 | 25.9 | 79 | 2520 | 23.4 | 14.4 | 13.8 | 2 | 10.3 | 16 | -26 | 344 | 360 | 344 | 365 | 1420 | 1360 | 1460 | 1370 | 73
2018-05-02 | 14:30 | 19:30 | -05:00 | 38.75 | -95.1418 | 8239 | 3DDiff | 329387.6 | 162.5 | 261 | -83 | -13 | -0.02 | 247.1 | 1.7 | 10 | 7983 | 8000 | 43 | 164.6 | 190 | 0.61 | 0.04 | -0.004 | 0.985 | -0.121 | -1.092 | 230 | 8000 | 29.94 | GPS1 | KTAD |  | 445.1 | 261 | 261 | -0.008 | 0 | 12152 | ENR |  |  | AP | GPS | ALT | 0 | 0.4 | 0 |  | -7.1 |  | -1 | -2 | -2.1 | 12.9 | 9557 | 44.7 | 202 | 040007FF N N 1 | 040007FF 1 | 2113 | ALT | 188 | 8 | 26.1 | 78 | 2520 | 23.5 | 14.4 | 13.8 | 2 | 10.3 | 16 | -26 | 344 | 360 | 344 | 365 | 1420 | 1360 | 1460 | 1370 | 73
2018-05-02 | 14:30 | 19:30 | -05:00 | 38.7499 | -95.1427 | 8240 | 3DDiff | 329388.6 | 162.5 | 261 | -83 | -13 | 0.2 | 246.9 | 1.7 | 10 | 7984 | 8001 | 2 | 164.6 | 190 | 0.55 | 0.1 | 0.025 | 1.108 | -0.114 | -1.059 | 230 | 8000 | 29.94 | GPS1 | KTAD |  | 445.1 | 261 | 261 | -0.008 | 0 | 12152 | ENR |  |  | AP | GPS | ALT | 0 | 0.4 | 0 |  | -7.7 |  | -1 | -3 | -2.1 | 12.9 | 9559 | 44.8 | 202 | 040007FF N N 1 | 040007FF 1 | 2113 | ALT | 188 | 8 | 26.1 | 78 | 2520 | 23.5 | 14.4 | 13.8 | 2 | 10.4 | 16 | -26 | 344 | 360 | 344 | 365 | 1420 | 1360 | 1460 | 1370 | 73
2018-05-02 | 14:30 | 19:30 | -05:00 | 38.7497 | -95.1437 | 8241 | 3DDiff | 329389.6 | 162.5 | 261 | -83 | -13 | 0.27 | 247 | 1.7 | 10 | 7984 | 8001 | 71 | 164.3 | 189 | 0.6 | -0.02 | 0.008 | 1.027 | -0.113 | -1.069 | 230 | 8000 | 29.94 | GPS1 | KTAD |  | 445 | 261 | 261 | -0.008 | 0 | 12152 | ENR |  |  | AP | GPS | ALT | 0 | 0.4 | 0 |  | -14.6 |  | 0 | -4 | -2.1 | 12.9 | 9559 | 44.9 | 202 | 040007FF N N 1 | 040007FF 1 | 2113 | ALT | 188 | 8 | 26.1 | 78 | 2520 | 23.5 | 14.4 | 13.8 | 2 | 10.4 | 16 | -26 | 344 | 360 | 344 | 365 | 1415 | 1360 | 1460 | 1370 | 73
2018-05-02 | 14:30 | 19:30 | -05:00 | 38.7496 | -95.1446 | 8241 | 3DDiff | 329390.6 | 162.5 | 261 | -83 | -13 | 0.03 | 247 | 1.7 | 10 | 7985 | 8002 | 24 | 164.3 | 189 | 0.55 | 0.03 | 0.005 | 1.08 | -0.124 | -1.107 | 230 | 8000 | 29.94 | GPS1 | KTAD |  | 445 | 261 | 261 | -0.008 | 0 | 12152 | ENR |  |  | AP | GPS | ALT | 0 | 0.5 | 0 |  | -18.8 |  | 0 | -2 | -2.1 | 12.9 | 9561 | 44.9 | 202 | 040007FF N N 1 | 040007FF 1 | 2113 | ALT | 188 | 8 | 26.1 | 78 | 2520 | 23.5 | 14.4 | 13.8 | 2 | 10.3 | 16 | -26 | 344 | 360 | 344 | 365 | 1420 | 1360 | 1460 | 1375 | 73
2018-05-02 | 14:30 | 19:30 | -05:00 | 38.7495 | -95.1456 | 8242 | 3DDiff | 329391.7 | 162.5 | 261 | -83 | -13 | 0.05 | 247.1 | 1.7 | 10 | 7985 | 8002 | 30 | 164.1 | 189 | 0.75 | -0.01 | -0.038 | 0.94 | -0.116 | -1.064 | 230 | 8000 | 29.94 | GPS1 | KTAD |  | 444.9 | 261 | 261 | -0.008 | 0 | 12152 | ENR |  |  | AP | GPS | ALT | 0 | 0.6 | 0 |  | -15.9 |  | 0 | -2 | -2.1 | 12.9 | 9561 | 45 | 202 | 040007FF N N 1 | 040007FF 1 | 2113 | ALT | 188 | 8 | 26 | 78 | 2520 | 23.4 | 14.4 | 13.8 | 2 | 10.3 | 16 | -26 | 344 | 360 | 344 | 365 | 1415 | 1360 | 1460 | 1375 | 73
2018-05-02 | 14:30 | 19:30 | -05:00 | 38.7494 | -95.1465 | 8242 | 3DDiff | 329392.6 | 162.6 | 261 | -83 | -13 | 0.01 | 246.9 | 1.7 | 10 | 7985 | 8002 | 18 | 163.9 | 189 | 0.47 | -0.03 | 0.013 | 1.049 | -0.116 | -1.092 | 230 | 8000 | 29.94 | GPS1 | KTAD |  | 444.9 | 261 | 261 | -0.008 | 0 | 12152 | ENR |  |  | AP | GPS | ALT | 0 | 0.7 | 0 |  | -21.3 |  | 0 | -2 | -2.1 | 12.9 | 9562 | 45 | 202 | 040007FF N N 1 | 040007FF 1 | 2113 | ALT | 188 | 8 | 26.1 | 78 | 2520 | 23.4 | 14.4 | 13.8 | 2 | 10.2 | 16 | -26 | 344 | 360 | 345 | 365 | 1415 | 1360 | 1460 | 1375 | 73
2018-05-02 | 14:30 | 19:30 | -05:00 | 38.7493 | -95.1475 | 8241 | 3DDiff | 329393.6 | 162.6 | 261 | -83 | -13 | -0.12 | 247.1 | 1.7 | 10 | 7984 | 8002 | 1 | 164 | 189 | 0.47 | 0.06 | 0.001 | 1.082 | -0.118 | -1.082 | 230 | 8000 | 29.94 | GPS1 | KTAD |  | 444.8 | 261 | 261 | -0.008 | 0 | 12152 | ENR |  |  | AP | GPS | ALT | 0 | 0.6 | 0 |  | -10.6 |  | 0 | -1 | -2.1 | 12.9 | 9562 | 45.1 | 202 | 040007FF N N 1 | 040007FF 1 | 2113 | ALT | 188 | 8 | 26.1 | 78 | 2520 | 23.4 | 14.3 | 13.8 | 2 | 10.2 | 16 | -26 | 344 | 360 | 345 | 365 | 1420 | 1360 | 1460 | 1375 | 73
2018-05-02 | 14:30 | 19:30 | -05:00 | 38.7492 | -95.1484 | 8241 | 3DDiff | 329394.6 | 162.7 | 261 | -83 | -13 | 0.02 | 247.1 | 1.7 | 10 | 7984 | 8002 | -9 | 164.2 | 189 | 0.33 | 0.15 | 0.008 | 1.048 | -0.112 | -1.053 | 230 | 8000 | 29.94 | GPS1 | KTAD |  | 444.8 | 261 | 261 | -0.008 | 0 | 12152 | ENR |  |  | AP | GPS | ALT | 0 | 0.6 | -0.1 |  | -10 |  | -1 | -1 | -2.1 | 12.9 | 9561 | 45.1 | 202 | 040007FF N N 1 | 040007FF 1 | 2113 | ALT | 188 | 8 | 26.3 | 78 | 2520 | 23.5 | 14.3 | 13.8 | 2 | 10.2 | 16 | -26 | 344 | 360 | 345 | 365 | 1420 | 1360 | 1460 | 1375 | 73
2018-05-02 | 14:30 | 19:30 | -05:00 | 38.749 | -95.1494 | 8242 | 3DDiff | 329395.6 | 162.7 | 261 | -83 | -13 | 0.07 | 247.1 | 1.7 | 10 | 7984 | 8002 | 13 | 164.2 | 189 | 0.26 | -0.11 | 0.011 | 0.991 | -0.112 | -1.075 | 230 | 8000 | 29.94 | GPS1 | KTAD |  | 444.7 | 261 | 261 | -0.008 | 0 | 12152 | ENR |  |  | AP | GPS | ALT | -0.1 | 0.4 | -0.1 |  | -15.1 |  | 0 | -2 | -2.1 | 12.9 | 9560 | 45.2 | 202 | 040007FF N N 1 | 040007FF 1 | 2113 | ALT | 188 | 8 | 26.1 | 78 | 2520 | 23.5 | 14.4 | 13.8 | 2 | 10.3 | 16 | -26 | 344 | 360 | 345 | 365 | 1420 | 1360 | 1460 | 1375 | 73
2018-05-02 | 14:30 | 19:30 | -05:00 | 38.7489 | -95.1503 | 8242 | 3DDiff | 329396.6 | 162.8 | 261 | -83 | -13 | 0.09 | 247.3 | 1.7 | 10 | 7984 | 8001 | 20 | 164.5 | 190 | 0.5 | -0.29 | 0.007 | 1.066 | -0.118 | -1.066 | 230 | 8000 | 29.94 | GPS1 | KTAD |  | 444.7 | 261 | 261 | -0.008 | 0 | 12152 | ENR |  |  | AP | GPS | ALT | -0.1 | 0.3 | -0.1 |  | -11.9 |  | 1 | -1 | -2.1 | 12.9 | 9560 | 45.3 | 202 | 040007FF N N 1 | 040007FF 1 | 2113 | ALT | 188 | 8 | 26 | 78 | 2520 | 23.5 | 14.4 | 13.8 | 2 | 10.3 | 16 | -26 | 344 | 360 | 345 | 365 | 1420 | 1360 | 1460 | 1375 | 73
2018-05-02 | 14:30 | 19:30 | -05:00 | 38.7488 | -95.1513 | 8242 | 3DDiff | 329397.6 | 162.8 | 261 | -83 | -13 | -0.02 | 247.4 | 1.7 | 10 | 7984 | 8001 | 31 | 164.5 | 189 | 0.54 | -0.14 | 0.039 | 1.095 | -0.114 | -1.088 | 230 | 8000 | 29.94 | GPS1 | KTAD |  | 444.7 | 261 | 261 | -0.008 | 0 | 12152 | ENR |  |  | AP | GPS | ALT | -0.1 | 0.3 | -0.1 |  | -12.8 |  | 0 | -3 | -2.1 | 12.9 | 9560 | 45.3 | 202 | 040007FF N N 1 | 040007FF 1 | 2113 | ALT | 188 | 8 | 26.1 | 78 | 2520 | 23.4 | 14.4 | 13.8 | 2 | 10.3 | 16 | -26 | 344 | 360 | 345 | 365 | 1420 | 1360 | 1460 | 1375 | 73
2018-05-02 | 14:30 | 19:30 | -05:00 | 38.7487 | -95.1522 | 8241 | 3DDiff | 329398.6 | 162.8 | 261 | -83 | -13 | -0.26 | 247.3 | 1.7 | 10 | 7985 | 8002 | 17 | 164.3 | 189 | 0.23 | -0.08 | 0.029 | 1.023 | -0.122 | -1.098 | 230 | 8000 | 29.94 | GPS1 | KTAD |  | 444.6 | 261 | 261 | -0.008 | 0 | 12152 | ENR |  |  | AP | GPS | ALT | -0.1 | 0.3 | -0.1 |  | -16.7 |  | 0 | -2 | -2.1 | 12.9 | 9560 | 45.4 | 202 | 040007FF N N 1 | 040007FF 1 | 2113 | ALT | 188 | 8 | 25.9 | 78 | 2520 | 23.4 | 14.4 | 13.8 | 2 | 10.2 | 16 | -26 | 344 | 360 | 345 | 365 | 1415 | 1360 | 1460 | 1375 | 73
2018-05-02 | 14:30 | 19:30 | -05:00 | 38.7486 | -95.1532 | 8240 | 3DDiff | 329399.6 | 162.9 | 261 | -83 | -13 | -0.18 | 247.2 | 1.7 | 10 | 7984 | 8002 | 9 | 164.3 | 189 | 0.22 | -0.11 | 0.022 | 1.006 | -0.117 | -1.077 | 230 | 8000 | 29.94 | GPS1 | KTAD |  | 444.6 | 261 | 261 | -0.008 | 0 | 12152 | ENR |  |  | AP | GPS | ALT | -0.1 | 0.2 | -0.1 |  | -13.6 |  | 0 | -2 | -2.1 | 12.9 | 9560 | 45.4 | 202 | 040007FF N N 1 | 040007FF 1 | 2113 | ALT | 188 | 8 | 25.9 | 78 | 2520 | 23.4 | 14.3 | 13.8 | 2 | 10.3 | 16 | -26 | 344 | 360 | 345 | 365 | 1420 | 1360 | 1460 | 1375 | 73
2018-05-02 | 14:30 | 19:30 | -05:00 | 38.7485 | -95.1541 | 8240 | 3DDiff | 329400.6 | 163 | 261 | -83 | -13 | -0.22 | 247.2 | 1.7 | 10 | 7984 | 8001 | 16 | 164.3 | 189 | 0.34 | -0.03 | 0.004 | 1.046 | -0.116 | -1.082 | 230 | 8000 | 29.94 | GPS1 | KTAD |  | 444.5 | 261 | 261 | -0.008 | 0 | 12152 | ENR |  |  | AP | GPS | ALT | -0.1 | 0.2 | -0.1 |  | -8.3 |  | 0 | -2 | -2.1 | 12.9 | 9560 | 45.4 | 202 | 040007FF N N 1 | 040007FF 1 | 2113 | ALT | 188 | 8 | 26 | 78 | 2520 | 23.4 | 14.3 | 13.8 | 3 | 10.3 | 16 | -26 | 344 | 360 | 345 | 365 | 1420 | 1360 | 1460 | 1375 | 73
2018-05-02 | 14:30 | 19:30 | -05:00 | 38.7484 | -95.1551 | 8239 | 3DDiff | 329401.6 | 163.1 | 261 | -83 | -13 | -0.21 | 247.3 | 1.7 | 10 | 7985 | 8002 | 16 | 164.3 | 189 | 0.26 | -0.02 | 0.006 | 1.024 | -0.116 | -1.083 | 230 | 8000 | 29.94 | GPS1 | KTAD |  | 444.5 | 261 | 261 | -0.008 | 0 | 12152 | ENR |  |  | AP | GPS | ALT | -0.1 | 0.3 | -0.1 |  | -15.7 |  | -1 | -2 | -2.1 | 12.9 | 9560 | 45.5 | 201 | 040007FF N N 1 | 040007FF 1 | 2113 | ALT | 188 | 8 | 26.2 | 78 | 2520 | 23.5 | 14.4 | 13.8 | 3 | 10.3 | 16 | -26 | 344 | 360 | 345 | 365 | 1420 | 1360 | 1460 | 1375 | 73
2018-05-02 | 14:30 | 19:30 | -05:00 | 38.7482 | -95.156 | 8238 | 3DDiff | 329402.6 | 163.2 | 261 | -83 | -13 | -0.16 | 247.3 | 1.7 | 10 | 7984 | 8002 | -31 | 164.5 | 190 | 0.33 | 0.04 | 0.022 | 1.004 | -0.113 | -1.079 | 230 | 8000 | 29.94 | GPS1 | KTAD |  | 444.4 | 261 | 261 | -0.008 | 0 | 12152 | ENR |  |  | AP | GPS | ALT | -0.1 | 0.2 | -0.2 |  | -9.7 |  | -1 | -2 | -2.1 | 12.9 | 9560 | 45.5 | 201 | 040007FF N N 1 | 040007FF 1 | 2113 | ALT | 188 | 8 | 26.2 | 78 | 2520 | 23.5 | 14.4 | 13.8 | 3 | 10.3 | 16 | -26 | 344 | 360 | 345 | 365 | 1415 | 1360 | 1460 | 1375 | 73
2018-05-02 | 14:30 | 19:30 | -05:00 | 38.7481 | -95.157 | 8237 | 3DDiff | 329403.6 | 163.3 | 261 | -83 | -13 | -0.18 | 247.3 | 1.7 | 10 | 7982 | 8000 | -48 | 164.6 | 190 | 0.32 | -0.1 | 0.031 | 1.013 | -0.117 | -1.079 | 230 | 8000 | 29.94 | GPS1 | KTAD |  | 444.4 | 261 | 261 | -0.008 | 0 | 12152 | ENR |  |  | AP | GPS | ALT | -0.1 | 0.3 | -0.2 |  | 8.1 |  | -1 | -1 | -2.1 | 12.9 | 9558 | 45.6 | 201 | 040007FF N N 1 | 040007FF 1 | 2113 | ALT | 188 | 8 | 26.1 | 78 | 2520 | 23.5 | 14.4 | 13.8 | 3 | 10.3 | 17 | -26 | 344 | 360 | 345 | 365 | 1420 | 1360 | 1460 | 1375 | 73
2018-05-02 | 14:30 | 19:30 | -05:00 | 38.748 | -95.1579 | 8237 | 3DDiff | 329404.6 | 163.4 | 261 | -83 | -13 | -0.07 | 247.5 | 1.7 | 10 | 7981 | 7999 | -53 | 164.7 | 190 | 0.73 | -0.11 | 0.02 | 1.013 | -0.113 | -1.066 | 230 | 8000 | 29.94 | GPS1 | KTAD |  | 444.3 | 261 | 261 | -0.008 | 0 | 12152 | ENR |  |  | AP | GPS | ALT | -0.2 | 0.4 | -0.2 |  | 11.7 |  | 0 | 0 | -2.1 | 12.9 | 9556 | 45.6 | 201 | 040007FF N N 1 | 040007FF 1 | 2113 | ALT | 188 | 8 | 26.2 | 78 | 2520 | 23.4 | 14.4 | 13.8 | 3 | 10.4 | 16 | -26 | 344 | 360 | 345 | 366 | 1420 | 1360 | 1460 | 1375 | 73
2018-05-02 | 14:30 | 19:30 | -05:00 | 38.7479 | -95.1589 | 8237 | 3DDiff | 329405.6 | 163.4 | 261 | -83 | -13 | 0.11 | 247.5 | 1.7 | 10 | 7980 | 7998 | -43 | 164.6 | 189 | 0.97 | -0.27 | 0.019 | 1 | -0.112 | -1.075 | 230 | 8000 | 29.94 | GPS1 | KTAD |  | 444.3 | 261 | 261 | -0.008 | 0 | 12152 | ENR |  |  | AP | GPS | ALT | -0.2 | 0.6 | -0.1 |  | 16.7 |  | 0 | -2 | -2.1 | 12.9 | 9555 | 45.6 | 201 | 040007FF N N 1 | 040007FF 1 | 2113 | ALT | 188 | 8 | 26.1 | 78 | 2520 | 23.4 | 14.4 | 13.8 | 3 | 10.4 | 16 | -26 | 344 | 360 | 345 | 366 | 1415 | 1360 | 1460 | 1375 | 73
2018-05-02 | 14:30 | 19:30 | -05:00 | 38.7478 | -95.1599 | 8238 | 3DDiff | 329406.6 | 163.4 | 261 | -83 | -13 | 0.29 | 247.4 | 1.7 | 10 | 7980 | 7998 | -9 | 164.3 | 189 | 0.94 | -0.26 | 0.034 | 0.987 | -0.115 | -1.061 | 230 | 8000 | 29.94 | GPS1 | KTAD |  | 444.2 | 261 | 261 | -0.008 | 0 | 12152 | ENR |  |  | AP | GPS | ALT | -0.1 | 0.8 | -0.1 |  | 21.6 |  | 0 | -1 | -2.1 | 12.9 | 9554 | 45.6 | 201 | 040007FF N N 1 | 040007FF 1 | 2113 | ALT | 188 | 8 | 26.2 | 78 | 2520 | 23.5 | 14.4 | 13.8 | 3 | 10.3 | 16 | -26 | 344 | 360 | 345 | 366 | 1425 | 1360 | 1460 | 1375 | 73
2018-05-02 | 14:30 | 19:30 | -05:00 | 38.7477 | -95.1608 | 8239 | 3DDiff | 329407.6 | 163.3 | 261 | -83 | -13 | 0.41 | 247.3 | 1.7 | 10 | 7982 | 7998 | 67 | 164.2 | 189 | 0.8 | -0.14 | 0.022 | 0.987 | -0.112 | -1.08 | 230 | 8000 | 29.94 | GPS1 | KTAD |  | 444.2 | 261 | 261 | -0.008 | 0 | 12152 | ENR |  |  | AP | GPS | ALT | -0.1 | 0.8 | -0.1 |  | 4.1 |  | 0 | -3 | -2.1 | 12.9 | 9555 | 45.6 | 201 | 040007FF N N 1 | 040007FF 1 | 2113 | ALT | 188 | 8 | 26.1 | 78 | 2520 | 23.5 | 14.4 | 13.8 | 3 | 10.3 | 16 | -26 | 344 | 360 | 345 | 366 | 1415 | 1360 | 1460 | 1375 | 73
2018-05-02 | 14:30 | 19:30 | -05:00 | 38.7475 | -95.1618 | 8240 | 3DDiff | 329408.6 | 163.3 | 261 | -83 | -13 | 0.26 | 247.2 | 1.7 | 10 | 7982 | 7999 | 46 | 164.3 | 189 | 0.6 | 0.02 | 0.002 | 0.988 | -0.12 | -1.088 | 230 | 8000 | 29.94 | GPS1 | KTAD |  | 444.2 | 261 | 261 | -0.008 | 0 | 12152 | ENR |  |  | AP | GPS | ALT | -0.1 | 0.7 | -0.1 |  | 1.3 |  | -1 | -2 | -2.1 | 12.9 | 9556 | 45.6 | 201 | 040007FF N N 1 | 040007FF 1 | 2113 | ALT | 188 | 8 | 26.1 | 78 | 2520 | 23.5 | 14.3 | 13.8 | 2 | 10.3 | 16 | -26 | 344 | 360 | 345 | 366 | 1415 | 1360 | 1460 | 1375 | 73
2018-05-02 | 14:30 | 19:30 | -05:00 | 38.7474 | -95.1627 | 8240 | 3DDiff | 329409.6 | 163.2 | 261 | -83 | -13 | 0.13 | 247.1 | 1.7 | 10 | 7983 | 8000 | 58 | 164.4 | 190 | 0.55 | -0.07 | 0.022 | 1.011 | -0.118 | -1.089 | 230 | 8000 | 29.94 | GPS1 | KTAD |  | 444.1 | 261 | 261 | -0.008 | 0 | 12152 | ENR |  |  | AP | GPS | ALT | -0.1 | 0.6 | 0 |  | -3.6 |  | 0 | -2 | -2.1 | 12.9 | 9556 | 45.6 | 201 | 040007FF N N 1 | 040007FF 1 | 2113 | ALT | 188 | 8 | 26.2 | 78 | 2520 | 23.5 | 14.3 | 13.8 | 2 | 10.3 | 16 | -26 | 344 | 360 | 345 | 366 | 1415 | 1360 | 1460 | 1375 | 73
2018-05-02 | 14:30 | 19:30 | -05:00 | 38.7473 | -95.1637 | 8241 | 3DDiff | 329410.6 | 163.1 | 261 | -83 | -13 | 0.24 | 247 | 1.7 | 10 | 7984 | 8001 | 59 | 164.4 | 190 | 0.3 | -0.22 | 0.018 | 0.894 | -0.115 | -1.076 | 230 | 8000 | 29.94 | GPS1 | KTAD |  | 444.1 | 261 | 261 | -0.008 | 0 | 12152 | ENR |  |  | AP | GPS | ALT | 0 | 0.5 | 0 |  | -14.2 |  | 0 | -3 | -2.1 | 12.9 | 9558 | 45.6 | 201 | 040007FF N N 1 | 040007FF 1 | 2113 | ALT | 188 | 8 | 26.3 | 78 | 2520 | 23.4 | 14.4 | 13.8 | 2 | 10.3 | 16 | -26 | 344 | 360 | 345 | 366 | 1415 | 1360 | 1460 | 1375 | 73
2018-05-02 | 14:30 | 19:30 | -05:00 | 38.7472 | -95.1646 | 8241 | 3DDiff | 329411.6 | 163.1 | 261 | -83 | -13 | -0.12 | 247.1 | 1.7 | 10 | 7985 | 8002 | 79 | 164.7 | 190 | 0.41 | -0.12 | 0.04 | 0.914 | -0.119 | -1.102 | 230 | 8000 | 29.94 | GPS1 | KTAD |  | 444 | 261 | 261 | -0.008 | 0 | 12152 | ENR |  |  | AP | GPS | ALT | 0 | 0.3 | 0.1 |  | -21.5 |  | 0 | -3 | -2.1 | 12.9 | 9559 | 45.6 | 201 | 040007FF N N 1 | 040007FF 1 | 2113 | ALT | 188 | 8 | 26.3 | 78 | 2520 | 23.4 | 14.3 | 13.8 | 2 | 10.3 | 16 | -26 | 344 | 360 | 345 | 366 | 1420 | 1360 | 1460 | 1375 | 73
2018-05-02 | 14:30 | 19:30 | -05:00 | 38.7471 | -95.1656 | 8241 | 3DDiff | 329412.6 | 163 | 261 | -83 | -13 | -0.17 | 247.1 | 1.7 | 10 | 7985 | 8002 | 41 | 164.8 | 190 | 0.55 | -0.02 | 0.031 | 0.973 | -0.122 | -1.077 | 230 | 8000 | 29.94 | GPS1 | KTAD |  | 444 | 261 | 261 | -0.004 | 0 | 12152 | ENR |  |  | AP | GPS | ALT | 0 | 0.3 | 0.1 |  | -20.4 |  | 0 | -3 | -2.1 | 12.9 | 9560 | 45.6 | 201 | 040007FF N N 1 | 040007FF 1 | 2113 | ALT | 188 | 8 | 26.4 | 78 | 2520 | 23.4 | 14.3 | 13.8 | 2 | 10.3 | 16 | -26 | 344 | 360 | 345 | 366 | 1420 | 1360 | 1460 | 1375 | 73
2018-05-02 | 14:30 | 19:30 | -05:00 | 38.7469 | -95.1665 | 8241 | 3DDiff | 329413.6 | 163 | 261 | -83 | -13 | -0.16 | 247.1 | 1.7 | 10 | 7986 | 8003 | 40 | 164.6 | 190 | 0.69 | -0.05 | -0.027 | 0.991 | -0.117 | -1.074 | 230 | 8000 | 29.94 | GPS1 | KTAD |  | 443.9 | 261 | 261 | -0.004 | 0 | 12152 | ENR |  |  | AP | GPS | ALT | 0.1 | 0.4 | 0.1 |  | -30.5 |  | 1 | -3 | -2.1 | 12.9 | 9560 | 45.6 | 201 | 040007FF N N 1 | 040007FF 1 | 2113 | ALT | 188 | 8 | 26.4 | 78 | 2520 | 23.4 | 14.4 | 13.7 | 2 | 10.3 | 16 | -26 | 344 | 360 | 345 | 366 | 1420 | 1360 | 1460 | 1375 | 73
2018-05-02 | 14:30 | 19:30 | -05:00 | 38.7468 | -95.1675 | 8240 | 3DDiff | 329414.6 | 162.9 | 261 | -83 | -13 | -0.23 | 246.9 | 1.7 | 10 | 7985 | 8003 | -33 | 164.4 | 189 | 0.51 | 0.02 | 0.022 | 1.068 | -0.118 | -1.088 | 230 | 8000 | 29.94 | GPS1 | KTAD |  | 443.9 | 261 | 261 | -0.004 | 0 | 12152 | ENR |  |  | AP | GPS | ALT | 0.1 | 0.5 | 0.1 |  | -15.7 |  | 0 | -2 | -2.1 | 12.9 | 9560 | 45.6 | 201 | 040007FF N N 1 | 040007FF 1 | 2113 | ALT | 188 | 8 | 26.3 | 78 | 2520 | 23.4 | 14.4 | 13.7 | 2 | 10.3 | 16 | -26 | 344 | 360 | 345 | 366 | 1420 | 1360 | 1460 | 1375 | 73
2018-05-02 | 14:30 | 19:30 | -05:00 | 38.7467 | -95.1685 | 8239 | 3DDiff | 329415.6 | 162.9 | 261 | -83 | -13 | -0.28 | 246.9 | 1.7 | 10 | 7983 | 8001 | -34 | 164.3 | 189 | 0.72 | 0.05 | -0.033 | 0.954 | -0.118 | -1.091 | 230 | 8000 | 29.94 | GPS1 | KTAD |  | 443.8 | 261 | 261 | -0.004 | 0 | 12152 | ENR |  |  | AP | GPS | ALT | 0.1 | 0.6 | 0.2 |  | -3.1 |  | 0 | -2 | -2.1 | 12.9 | 9558 | 45.6 | 201 | 040007FF N N 1 | 040007FF 1 | 2113 | ALT | 188 | 8 | 26.1 | 78 | 2520 | 23.5 | 14.4 | 13.7 | 2 | 10.3 | 16 | -26 | 344 | 360 | 345 | 366 | 1420 | 1360 | 1460 | 1375 | 73
2018-05-02 | 14:30 | 19:30 | -05:00 | 38.7466 | -95.1694 | 8238 | 3DDiff | 329416.6 | 162.9 | 261 | -83 | -13 | -0.34 | 247 | 1.7 | 10 | 7985 | 8001 | 37 | 164.3 | 189 | 0.68 | 0.23 | 0.024 | 1.051 | -0.121 | -1.105 | 230 | 8000 | 29.94 | GPS1 | KTAD |  | 443.8 | 261 | 261 | -0.004 | 0 | 12152 | ENR |  |  | AP | GPS | ALT | 0.1 | 0.6 | 0.2 |  | -17.7 |  | 0 | -3 | -2.1 | 12.9 | 9558 | 45.6 | 201 | 040007FF N N 1 | 040007FF 1 | 2113 | ALT | 188 | 8 | 26.1 | 78 | 2520 | 23.5 | 14.4 | 13.7 | 2 | 10.3 | 16 | -26 | 344 | 360 | 345 | 366 | 1420 | 1360 | 1460 | 1375 | 73
2018-05-02 | 14:30 | 19:30 | -05:00 | 38.7465 | -95.1703 | 8237 | 3DDiff | 329417.6 | 162.9 | 261 | -83 | -13 | -0.52 | 247.1 | 1.7 | 10 | 7984 | 8002 | -12 | 164.4 | 190 | 0.28 | 0.14 | 0.024 | 0.953 | -0.119 | -1.098 | 230 | 8000 | 29.94 | GPS1 | KTAD |  | 443.7 | 261 | 261 | -0.004 | 0 | 12152 | ENR |  |  | AP | GPS | ALT | 0.2 | 0.5 | 0.1 |  | -15 |  | -1 | -3 | -2.1 | 12.9 | 9558 | 45.5 | 201 | 040007FF N N 1 | 040007FF 1 | 2113 | ALT | 188 | 8 | 26.1 | 78 | 2520 | 23.5 | 14.4 | 13.7 | 2 | 10.3 | 16 | -26 | 344 | 360 | 345 | 366 | 1415 | 1360 | 1460 | 1375 | 73
2018-05-02 | 14:30 | 19:30 | -05:00 | 38.7463 | -95.1713 | 8235 | 3DDiff | 329418.6 | 162.9 | 261 | -83 | -13 | -0.36 | 247.3 | 1.7 | 10 | 7981 | 8000 | -65 | 164.7 | 190 | 0.87 | -0.13 | 0.008 | 1.008 | -0.116 | -1.054 | 230 | 8000 | 29.94 | GPS1 | KTAD |  | 443.7 | 261 | 261 | -0.004 | 0 | 12152 | ENR |  |  | AP | GPS | ALT | 0.1 | 0.5 | 0.1 |  | 13.9 |  | 1 | -2 | -2.1 | 12.9 | 9555 | 45.5 | 201 | 040007FF N N 1 | 040007FF 1 | 2113 | ALT | 188 | 8 | 26.1 | 78 | 2520 | 23.4 | 14.4 | 13.7 | 2 | 10.2 | 16 | -26 | 344 | 360 | 345 | 366 | 1420 | 1360 | 1460 | 1375 | 73
2018-05-02 | 14:30 | 19:30 | -05:00 | 38.7462 | -95.1722 | 8234 | 3DDiff | 329419.6 | 162.9 | 261 | -83 | -13 | -0.27 | 247.3 | 1.7 | 10 | 7980 | 7998 | -59 | 164.6 | 190 | 0.77 | 0.08 | 0.014 | 1.07 | -0.113 | -1.064 | 230 | 8000 | 29.94 | GPS1 | KTAD |  | 443.7 | 261 | 261 | -0.004 | 0 | 12152 | ENR |  |  | AP | GPS | ALT | 0.1 | 0.7 | 0.1 |  | 22.2 |  | 0 | 0 | -2.1 | 12.9 | 9553 | 45.5 | 201 | 040007FF N N 1 | 040007FF 1 | 2113 | ALT | 188 | 8 | 26.1 | 78 | 2520 | 23.4 | 14.4 | 13.7 | 2 | 10.2 | 16 | -26 | 344 | 360 | 345 | 366 | 1420 | 1360 | 1460 | 1375 | 73
2018-05-02 | 14:30 | 19:30 | -05:00 | 38.7461 | -95.1732 | 8233 | 3DDiff | 329420.6 | 162.9 | 261 | -83 | -13 | -0.04 | 247.3 | 1.7 | 10 | 7979 | 7997 | -58 | 164.5 | 190 | 0.75 | -0.01 | 0.019 | 0.98 | -0.112 | -1.068 | 230 | 8000 | 29.94 | GPS1 | KTAD |  | 443.6 | 261 | 261 | -0.004 | 0 | 12152 | ENR |  |  | AP | GPS | ALT | 0.1 | 0.8 | 0.1 |  | 27.3 |  | 0 | -1 | -2.1 | 12.9 | 9552 | 45.5 | 201 | 040007FF N N 1 | 040007FF 1 | 2113 | ALT | 188 | 8 | 26.3 | 78 | 2520 | 23.5 | 14.4 | 13.7 | 2 | 10.2 | 17 | -26 | 344 | 360 | 345 | 366 | 1420 | 1365 | 1460 | 1375 | 73
2018-05-02 | 14:30 | 19:30 | -05:00 | 38.746 | -95.1741 | 8233 | 3DDiff | 329421.6 | 162.9 | 261 | -83 | -13 | -0.01 | 247.2 | 1.7 | 10 | 7978 | 7996 | -38 | 164.6 | 190 | 0.78 | 0.23 | 0.034 | 0.992 | -0.112 | -1.054 | 230 | 8000 | 29.94 | GPS1 | KTAD |  | 443.6 | 261 | 261 | -0.004 | 0 | 12152 | ENR |  |  | AP | GPS | ALT | 0.1 | 0.8 | 0.1 |  | 32.7 |  | 0 | -2 | -2.1 | 12.9 | 9551 | 45.5 | 201 | 040007FF N N 1 | 040007FF 1 | 2113 | ALT | 188 | 8 | 26.2 | 78 | 2520 | 23.5 | 14.4 | 13.7 | 2 | 10.2 | 16 | -26 | 344 | 360 | 345 | 366 | 1420 | 1365 | 1460 | 1375 | 73
2018-05-02 | 14:30 | 19:30 | -05:00 | 38.7459 | -95.1751 | 8233 | 3DDiff | 329422.6 | 162.8 | 261 | -83 | -13 | 0.09 | 247.4 | 1.7 | 10 | 7980 | 7996 | 24 | 164.5 | 189 | 0.72 | 0.11 | 0.029 | 0.965 | -0.114 | -1.061 | 230 | 8000 | 29.94 | GPS1 | KTAD |  | 443.5 | 261 | 261 | -0.004 | 0 | 12152 | ENR |  |  | AP | GPS | ALT | 0.1 | 0.8 | 0 |  | 22.6 |  | 0 | -3 | -2.1 | 12.9 | 9551 | 45.5 | 201 | 040007FF N N 1 | 040007FF 1 | 2113 | ALT | 188 | 8 | 26.1 | 78 | 2520 | 23.5 | 14.3 | 13.7 | 2 | 10.2 | 16 | -26 | 344 | 360 | 345 | 366 | 1420 | 1365 | 1460 | 1375 | 73
2018-05-02 | 14:30 | 19:30 | -05:00 | 38.7458 | -95.176 | 8233 | 3DDiff | 329423.6 | 162.8 | 261 | -83 | -13 | -0.07 | 247.4 | 1.7 | 10 | 7980 | 7997 | 37 | 164.5 | 190 | 0.54 | 0.16 | 0.012 | 0.991 | -0.119 | -1.077 | 230 | 8000 | 29.94 | GPS1 | KTAD |  | 443.5 | 261 | 261 | -0.004 | 0 | 12152 | ENR |  |  | AP | GPS | ALT | 0 | 0.7 | 0 |  | 17.1 |  | -1 | -1 | -2.1 | 12.9 | 9553 | 45.5 | 201 | 040007FF N N 1 | 040007FF 1 | 2113 | ALT | 188 | 8 | 26.2 | 78 | 2520 | 23.5 | 14.4 | 13.7 | 2 | 10.3 | 16 | -26 | 345 | 360 | 345 | 366 | 1420 | 1365 | 1460 | 1375 | 73
2018-05-02 | 14:30 | 19:30 | -05:00 | 38.7456 | -95.177 | 8233 | 3DDiff | 329424.6 | 162.8 | 261 | -83 | -13 | 0.02 | 247.7 | 1.7 | 10 | 7980 | 7997 | 10 | 164.5 | 189 | 0.81 | -0.04 | 0.005 | 1.075 | -0.114 | -1.077 | 230 | 8000 | 29.94 | GPS1 | KTAD |  | 443.4 | 261 | 261 | -0.004 | 0 | 12152 | ENR |  |  | AP | GPS | ALT | 0 | 0.6 | 0 |  | 23.2 |  | 0 | -1 | -2.1 | 12.9 | 9554 | 45.4 | 201 | 040007FF N N 1 | 040007FF 1 | 2113 | ALT | 188 | 8 | 25.9 | 78 | 2520 | 23.4 | 14.4 | 13.7 | 2 | 10.3 | 16 | -26 | 345 | 360 | 345 | 366 | 1420 | 1365 | 1460 | 1375 | 73
2018-05-02 | 14:30 | 19:30 | -05:00 | 38.7455 | -95.1779 | 8233 | 3DDiff | 329425.6 | 162.7 | 261 | -83 | -13 | 0.02 | 247.7 | 1.7 | 10 | 7979 | 7997 | -15 | 164.2 | 189 | 0.68 | 0.03 | -0.012 | 1.004 | -0.113 | -1.067 | 230 | 8000 | 29.94 | GPS1 | KTAD |  | 443.4 | 261 | 261 | -0.004 | 0 | 12152 | ENR |  |  | AP | GPS | ALT | 0 | 0.7 | 0 |  | 30.5 |  | 0 | 0 | -2.1 | 12.9 | 9554 | 45.4 | 202 | 040007FF N N 1 | 040007FF 1 | 2113 | ALT | 188 | 8 | 26.3 | 78 | 2520 | 23.4 | 14.4 | 13.7 | 2 | 10.3 | 17 | -26 | 345 | 360 | 345 | 366 | 1420 | 1365 | 1460 | 1375 | 73
2018-05-02 | 14:30 | 19:30 | -05:00 | 38.7454 | -95.1789 | 8233 | 3DDiff | 329426.6 | 162.6 | 261 | -83 | -13 | 0.3 | 247.6 | 1.7 | 10 | 7979 | 7996 | 14 | 164 | 189 | 0.76 | -0.15 | 0.012 | 1.024 | -0.111 | -1.061 | 230 | 8000 | 29.94 | GPS1 | KTAD |  | 443.3 | 261 | 261 | -0.004 | 0 | 12152 | ENR |  |  | AP | GPS | ALT | 0 | 0.7 | -0.1 |  | 26.7 |  | 1 | -1 | -2.1 | 12.9 | 9553 | 45.4 | 202 | 040007FF N N 1 | 040007FF 1 | 2113 | ALT | 188 | 7 | 26.2 | 78 | 2520 | 23.4 | 14.4 | 13.7 | 2 | 10.3 | 17 | -26 | 345 | 360 | 345 | 366 | 1415 | 1365 | 1460 | 1375 | 73
2018-05-02 | 14:30 | 19:30 | -05:00 | 38.7453 | -95.1799 | 8235 | 3DDiff | 329427.6 | 162.5 | 261 | -83 | -13 | 0.34 | 247.5 | 1.7 | 10 | 7980 | 7997 | 25 | 163.9 | 189 | 0.8 | -0.06 | 0.024 | 1.026 | -0.114 | -1.084 | 230 | 8000 | 29.94 | GPS1 | KTAD |  | 443.3 | 261 | 261 | -0.004 | 0 | 12152 | ENR |  |  | AP | GPS | ALT | -0.1 | 0.7 | -0.1 |  | 21.3 |  | 0 | -2 | -2.1 | 12.9 | 9553 | 45.4 | 202 | 040007FF N N 1 | 040007FF 1 | 2113 | ALT | 188 | 7 | 26.3 | 78 | 2520 | 23.4 | 14.4 | 13.7 | 2 | 10.3 | 16 | -26 | 345 | 360 | 345 | 366 | 1415 | 1365 | 1460 | 1375 | 73
2018-05-02 | 14:30 | 19:30 | -05:00 | 38.7452 | -95.1808 | 8236 | 3DDiff | 329428.6 | 162.4 | 261 | -83 | -13 | 0.23 | 247.8 | 1.7 | 10 | 7981 | 7998 | 68 | 163.9 | 189 | 0.75 | -0.16 | 0.021 | 1.044 | -0.119 | -1.093 | 230 | 8000 | 29.94 | GPS1 | KTAD |  | 443.2 | 261 | 261 | -0.004 | 0 | 12152 | ENR |  |  | AP | GPS | ALT | -0.1 | 0.7 | -0.1 |  | 10.6 |  | 0 | -2 | -2.1 | 12.9 | 9554 | 45.4 | 202 | 040007FF N N 1 | 040007FF 1 | 2113 | ALT | 188 | 7 | 26.3 | 78 | 2520 | 23.4 | 14.4 | 13.7 | 2 | 10.2 | 16 | -26 | 345 | 360 | 345 | 366 | 1415 | 1365 | 1460 | 1375 | 73
2018-05-02 | 14:30 | 19:30 | -05:00 | 38.7451 | -95.1817 | 8236 | 3DDiff | 329429.6 | 162.3 | 261 | -83 | -13 | 0.15 | 247.8 | 1.7 | 10 | 7983 | 7999 | 60 | 163.9 | 189 | 0.72 | -0.35 | 0.036 | 0.991 | -0.119 | -1.097 | 230 | 8000 | 29.94 | GPS1 | KTAD |  | 443.2 | 261 | 261 | -0.004 | 0 | 12152 | ENR |  |  | AP | GPS | ALT | -0.1 | 0.7 | -0.1 |  | 0.4 |  | 1 | -3 | -2.1 | 12.9 | 9555 | 45.3 | 202 | 040007FF N N 1 | 040007FF 1 | 2113 | ALT | 188 | 7 | 26.5 | 78 | 2520 | 23.4 | 14.3 | 13.7 | 2 | 10.2 | 16 | -26 | 345 | 360 | 345 | 366 | 1415 | 1365 | 1460 | 1375 | 73
2018-05-02 | 14:30 | 19:30 | -05:00 | 38.745 | -95.1827 | 8237 | 3DDiff | 329430.6 | 162.3 | 261 | -83 | -13 | 0.13 | 247.9 | 1.7 | 10 | 7983 | 8000 | 44 | 164 | 189 | 0.67 | -0.14 | 0.024 | 1.107 | -0.118 | -1.079 | 230 | 8000 | 29.94 | GPS1 | KTAD |  | 443.2 | 261 | 261 | -0.004 | 0 | 12152 | ENR |  |  | AP | GPS | ALT | -0.1 | 0.7 | -0.1 |  | -0.1 |  | 1 | -2 | -2.1 | 12.9 | 9555 | 45.3 | 202 | 040007FF N N 1 | 040007FF 1 | 2113 | ALT | 188 | 7 | 26.3 | 79 | 2520 | 23.4 | 14.4 | 13.7 | 3 | 10.2 | 16 | -26 | 345 | 360 | 345 | 366 | 1415 | 1365 | 1460 | 1375 | 73
2018-05-02 | 14:30 | 19:30 | -05:00 | 38.7448 | -95.1836 | 8237 | 3DDiff | 329431.6 | 162.3 | 261 | -83 | -12 | 0.17 | 247.8 | 1.7 | 10 | 7983 | 8000 | 39 | 164.1 | 189 | 0.59 | -0.09 | -0.007 | 0.938 | -0.112 | -1.073 | 230 | 8000 | 29.94 | GPS1 | KTAD |  | 443.1 | 261 | 261 | -0.004 | 0 | 12152 | ENR |  |  | AP | GPS | ALT | -0.1 | 0.6 | -0.1 |  | -6.9 |  | 0 | -2 | -2.1 | 12.8 | 9555 | 45.3 | 202 | 040007FF N N 1 | 040007FF 1 | 2113 | ALT | 188 | 7 | 26.3 | 79 | 2520 | 23.4 | 14.4 | 13.7 | 3 | 10.2 | 16 | -26 | 345 | 360 | 345 | 366 | 1415 | 1365 | 1460 | 1375 | 73
2018-05-02 | 14:30 | 19:30 | -05:00 | 38.7447 | -95.1846 | 8238 | 3DDiff | 329432.6 | 162.2 | 261 | -83 | -12 | 0.27 | 248 | 1.7 | 10 | 7984 | 8001 | 2 | 164.1 | 189 | 0.72 | 0.03 | -0.058 | 0.877 | -0.114 | -1.069 | 230 | 8000 | 29.94 | GPS1 | KTAD |  | 443.1 | 261 | 261 | -0.004 | 0 | 12152 | ENR |  |  | AP | GPS | ALT | -0.1 | 0.5 | -0.1 |  | -9.7 |  | 0 | -4 | -2.1 | 12.8 | 9555 | 45.2 | 202 | 040007FF N N 1 | 040007FF 1 | 2113 | ALT | 188 | 7 | 26.2 | 79 | 2520 | 23.4 | 14.4 | 13.7 | 3 | 10.2 | 17 | -26 | 345 | 360 | 345 | 366 | 1415 | 1365 | 1460 | 1375 | 73
2018-05-02 | 14:30 | 19:30 | -05:00 | 38.7446 | -95.1855 | 8238 | 3DDiff | 329433.6 | 162.3 | 261 | -83 | -12 | 0.15 | 248.1 | 1.7 | 10 | 7983 | 8001 | -6 | 164 | 189 | 0.6 | 0.01 | -0.018 | 0.961 | -0.116 | -1.061 | 230 | 8000 | 29.94 | GPS1 | KTAD |  | 443 | 261 | 261 | -0.004 | 0 | 12152 | ENR |  |  | AP | GPS | ALT | -0.1 | 0.6 | -0.2 |  | -3.3 |  | 0 | -2 | -2.1 | 12.8 | 9555 | 45.2 | 202 | 040007FF N N 1 | 040007FF 1 | 2113 | ALT | 188 | 7 | 26.4 | 79 | 2520 | 23.4 | 14.4 | 13.7 | 3 | 10.2 | 16 | -26 | 345 | 360 | 345 | 366 | 1415 | 1365 | 1460 | 1375 | 73
2018-05-02 | 14:30 | 19:30 | -05:00 | 38.7445 | -95.1865 | 8239 | 3DDiff | 329434.6 | 162.2 | 261 | -83 | -12 | 0.3 | 248.2 | 1.7 | 10 | 7984 | 8001 | 15 | 163.9 | 189 | 0.65 | -0.09 | 0.05 | 0.977 | -0.113 | -1.079 | 230 | 8000 | 29.94 | GPS1 | KTAD |  | 443 | 261 | 261 | -0.004 | 0 | 12152 | ENR |  |  | AP | GPS | ALT | -0.2 | 0.6 | -0.2 |  | -13.5 |  | 0 | -2 | -2.1 | 12.8 | 9555 | 45.2 | 202 | 040007FF N N 1 | 040007FF 1 | 2113 | ALT | 188 | 7 | 26.3 | 78 | 2520 | 23.4 | 14.4 | 13.7 | 3 | 10.2 | 16 | -26 | 345 | 360 | 345 | 366 | 1415 | 1365 | 1460 | 1375 | 73
2018-05-02 | 14:30 | 19:30 | -05:00 | 38.7444 | -95.1874 | 8240 | 3DDiff | 329435.6 | 162.2 | 261 | -83 | -12 | 0.22 | 248.2 | 1.7 | 10 | 7987 | 8002 | 58 | 163.8 | 189 | 0.67 | 0.14 | 0.025 | 1.001 | -0.115 | -1.075 | 230 | 8000 | 29.94 | GPS1 | KTAD |  | 442.9 | 261 | 261 | -0.004 | 0 | 12152 | ENR |  |  | AP | GPS | ALT | -0.2 | 0.6 | -0.2 |  | -31.7 |  | -1 | -4 | -2.1 | 12.8 | 9556 | 45.1 | 202 | 040007FF N N 1 | 040007FF 1 | 2113 | ALT | 188 | 7 | 26.3 | 78 | 2520 | 23.4 | 14.4 | 13.7 | 3 | 10.2 | 16 | -26 | 345 | 360 | 345 | 366 | 1415 | 1365 | 1455 | 1375 | 73
2018-05-02 | 14:30 | 19:30 | -05:00 | 38.7443 | -95.1884 | 8240 | 3DDiff | 329436.6 | 162.2 | 261 | -83 | -12 | -0.04 | 248.3 | 1.7 | 10 | 7987 | 8004 | 38 | 163.6 | 189 | 0.52 | 0.02 | 0.022 | 0.993 | -0.123 | -1.069 | 230 | 8000 | 29.94 | GPS1 | KTAD |  | 442.9 | 261 | 261 | -0.004 | 0 | 12152 | ENR |  |  | AP | GPS | ALT | -0.2 | 0.6 | -0.2 |  | -37.3 |  | -1 | -2 | -2.1 | 12.8 | 9557 | 45.1 | 202 | 040007FF N N 1 | 040007FF 1 | 2113 | ALT | 188 | 7 | 26.2 | 78 | 2520 | 23.4 | 14.4 | 13.7 | 3 | 10.2 | 16 | -26 | 345 | 360 | 345 | 366 | 1415 | 1365 | 1455 | 1375 | 73
2018-05-02 | 14:30 | 19:30 | -05:00 | 38.7442 | -95.1893 | 8240 | 3DDiff | 329437.6 | 162.2 | 261 | -83 | -12 | -0.02 | 248.2 | 1.7 | 10 | 7987 | 8004 | 44 | 163.6 | 189 | 0.44 | -0.2 | -0.025 | 1.06 | -0.114 | -1.07 | 230 | 8000 | 29.94 | GPS1 | KTAD |  | 442.8 | 261 | 261 | -0.004 | 0 | 12152 | ENR |  |  | AP | GPS | ALT | -0.2 | 0.6 | -0.3 |  | -34.4 |  | 0 | -2 | -2.1 | 12.8 | 9557 | 45 | 202 | 040007FF N N 1 | 040007FF 1 | 2113 | ALT | 188 | 7 | 26 | 78 | 2520 | 23.4 | 14.4 | 13.7 | 3 | 10.2 | 16 | -26 | 345 | 360 | 346 | 366 | 1415 | 1365 | 1455 | 1375 | 73
2018-05-02 | 14:30 | 19:30 | -05:00 | 38.7441 | -95.1903 | 8240 | 3DDiff | 329438.6 | 162.2 | 262 | -83 | -12 | 0.01 | 248.3 | 1.7 | 10 | 7987 | 8004 | -20 | 163.6 | 188 | 0.28 | -0.2 | -0.036 | 1.022 | -0.116 | -1.076 | 230 | 8000 | 29.94 | GPS1 | KTAD |  | 442.8 | 261 | 261 | -0.004 | 0 | 12152 | ENR |  |  | AP | GPS | ALT | -0.2 | 0.4 | -0.3 |  | -33.5 |  | 0 | -3 | -2.1 | 12.8 | 9557 | 45 | 202 | 040007FF N N 1 | 040007FF 1 | 2113 | ALT | 188 | 7 | 26 | 78 | 2510 | 23.4 | 14.4 | 13.7 | 3 | 10.2 | 16 | -26 | 345 | 360 | 346 | 366 | 1415 | 1365 | 1455 | 1375 | 73
2018-05-02 | 14:30 | 19:30 | -05:00 | 38.744 | -95.1912 | 8240 | 3DDiff | 329439.6 | 162.2 | 262 | -83 | -12 | -0.06 | 248.3 | 1.7 | 10 | 7985 | 8004 | -18 | 163.6 | 189 | 0.45 | -0.2 | -0.034 | 1.024 | -0.118 | -1.06 | 230 | 8000 | 29.94 | GPS1 | KTAD |  | 442.8 | 261 | 261 | -0.004 | 0 | 12152 | ENR |  |  | AP | GPS | ALT | -0.2 | 0.3 | -0.2 |  | -23.2 |  | 0 | -2 | -2.1 | 12.8 | 9555 | 44.9 | 202 | 040007FF N N 1 | 040007FF 1 | 2113 | ALT | 188 | 7 | 25.8 | 78 | 2510 | 23.4 | 14.4 | 13.7 | 3 | 10.2 | 16 | -26 | 345 | 360 | 346 | 366 | 1415 | 1360 | 1455 | 1375 | 73
2018-05-02 | 14:30 | 19:30 | -05:00 | 38.7438 | -95.1922 | 8240 | 3DDiff | 329440.6 | 162.3 | 262 | -83 | -12 | 0 | 248.1 | 1.7 | 10 | 7987 | 8004 | 14 | 163.6 | 188 | 0.29 | -0.24 | 0.017 | 1 | -0.113 | -1.055 | 230 | 8000 | 29.94 | GPS1 | KTAD |  | 442.7 | 261 | 261 | -0.004 | 0 | 12152 | ENR |  |  | AP | GPS | ALT | -0.2 | 0.2 | -0.2 |  | -32.7 |  | 0 | -3 | -2.1 | 12.8 | 9554 | 44.9 | 202 | 040007FF N N 1 | 040007FF 1 | 2113 | ALT | 188 | 7 | 25.9 | 78 | 2510 | 23.4 | 14.4 | 13.7 | 2 | 10.2 | 16 | -26 | 345 | 360 | 346 | 366 | 1420 | 1360 | 1455 | 1375 | 73
2018-05-02 | 14:30 | 19:30 | -05:00 | 38.7437 | -95.1931 | 8240 | 3DDiff | 329441.6 | 162.3 | 261 | -83 | -12 | -0.02 | 248.2 | 1.7 | 10 | 7986 | 8003 | 10 | 163.6 | 189 | 0.41 | -0.27 | 0.002 | 0.988 | -0.116 | -1.084 | 230 | 8000 | 29.94 | GPS1 | KTAD |  | 442.7 | 261 | 261 | -0.004 | 0 | 12152 | ENR |  |  | AP | GPS | ALT | -0.2 | 0.2 | -0.2 |  | -27.1 |  | 1 | -3 | -2.1 | 12.8 | 9553 | 44.8 | 203 | 040007FF N N 1 | 040007FF 1 | 2113 | ALT | 188 | 7 | 26 | 78 | 2510 | 23.4 | 14.5 | 13.7 | 2 | 10.2 | 16 | -26 | 345 | 360 | 346 | 366 | 1415 | 1360 | 1455 | 1375 | 73
2018-05-02 | 14:30 | 19:30 | -05:00 | 38.7436 | -95.1941 | 8239 | 3DDiff | 329442.6 | 162.4 | 261 | -83 | -13 | -0.15 | 248.3 | 1.7 | 10 | 7987 | 8004 | 25 | 163.8 | 189 | 0.58 | -0.27 | 0.029 | 1.041 | -0.117 | -1.079 | 230 | 8000 | 29.94 | GPS1 | KTAD |  | 442.6 | 261 | 261 | -0.004 | 0 | 12152 | ENR |  |  | AP | GPS | ALT | -0.2 | 0.2 | -0.2 |  | -31.9 |  | 1 | -3 | -2.1 | 12.8 | 9553 | 44.7 | 203 | 040007FF N N 1 | 040007FF 1 | 2113 | ALT | 188 | 7 | 26.1 | 78 | 2510 | 23.4 | 14.3 | 13.7 | 2 | 10.4 | 16 | -26 | 345 | 360 | 346 | 366 | 1415 | 1360 | 1455 | 1375 | 73
2018-05-02 | 14:30 | 19:30 | -05:00 | 38.7435 | -95.195 | 8239 | 3DDiff | 329443.6 | 162.4 | 261 | -83 | -13 | -0.25 | 248.3 | 1.7 | 10 | 7987 | 8004 | 40 | 163.8 | 189 | 0.7 | -0.18 | 0.014 | 1.056 | -0.117 | -1.09 | 230 | 8000 | 29.94 | GPS1 | KTAD |  | 442.6 | 261 | 261 | -0.004 | 0 | 12152 | ENR |  |  | AP | GPS | ALT | -0.2 | 0.3 | -0.2 |  | -33 |  | 0 | -4 | -2.1 | 12.8 | 9552 | 44.7 | 203 | 040007FF N N 1 | 040007FF 1 | 2113 | ALT | 188 | 7 | 26.1 | 78 | 2510 | 23.4 | 14.4 | 13.7 | 2 | 10.4 | 16 | -26 | 345 | 360 | 346 | 366 | 1410 | 1360 | 1455 | 1375 | 73
2018-05-02 | 14:30 | 19:30 | -05:00 | 38.7434 | -95.196 | 8238 | 3DDiff | 329444.6 | 162.6 | 261 | -83 | -13 | -0.37 | 248.2 | 1.7 | 10 | 7985 | 8004 | -12 | 163.7 | 189 | 0.72 | 0.1 | -0.018 | 0.951 | -0.118 | -1.081 | 230 | 8000 | 29.94 | GPS1 | KTAD |  | 442.5 | 261 | 261 | -0.004 | 0 | 12152 | ENR |  |  | AP | GPS | ALT | -0.2 | 0.5 | -0.2 |  | -23 |  | -1 | -3 | -2.1 | 12.8 | 9551 | 44.6 | 203 | 040007FF N N 1 | 040007FF 1 | 2113 | ALT | 188 | 7 | 25.9 | 78 | 2510 | 23.4 | 14.4 | 13.7 | 2 | 10.3 | 16 | -26 | 345 | 360 | 346 | 366 | 1410 | 1360 | 1455 | 1375 | 73
2018-05-02 | 14:30 | 19:30 | -05:00 | 38.7433 | -95.1969 | 8237 | 3DDiff | 329445.6 | 162.7 | 261 | -83 | -13 | -0.25 | 248.4 | 1.7 | 10 | 7984 | 8003 | -44 | 163.7 | 189 | 0.71 | 0.02 | 0.047 | 1.034 | -0.115 | -1.078 | 230 | 8000 | 29.94 | GPS1 | KTAD |  | 442.5 | 261 | 261 | -0.004 | 0 | 12152 | ENR |  |  | AP | GPS | ALT | -0.2 | 0.6 | -0.1 |  | -14.3 |  | -2 | -2 | -2.1 | 12.8 | 9549 | 44.5 | 203 | 040007FF N N 1 | 040007FF 1 | 2113 | ALT | 188 | 7 | 25.8 | 78 | 2510 | 23.5 | 14.4 | 13.7 | 2 | 10.2 | 16 | -26 | 345 | 360 | 346 | 366 | 1415 | 1360 | 1455 | 1375 | 73
2018-05-02 | 14:30 | 19:30 | -05:00 | 38.7432 | -95.1979 | 8236 | 3DDiff | 329446.6 | 162.9 | 261 | -83 | -13 | -0.3 | 248.5 | 1.7 | 10 | 7983 | 8002 | -48 | 163.9 | 189 | 0.92 | -0.13 | 0.035 | 0.988 | -0.114 | -1.074 | 230 | 8000 | 29.94 | GPS1 | KTAD |  | 442.4 | 261 | 261 | -0.004 | 0 | 12152 | ENR |  |  | AP | GPS | ALT | -0.1 | 0.7 | -0.1 |  | -3.1 |  | -1 | -2 | -2.1 | 12.8 | 9546 | 44.5 | 203 | 040007FF N N 1 | 040007FF 1 | 2113 | ALT | 188 | 7 | 25.8 | 78 | 2510 | 23.5 | 14.4 | 13.7 | 2 | 10.2 | 16 | -26 | 345 | 360 | 346 | 366 | 1415 | 1360 | 1455 | 1375 | 73
2018-05-02 | 14:31 | 19:30 | -05:00 | 38.743 | -95.1988 | 8235 | 3DDiff | 329447.6 | 163 | 261 | -83 | -13 | -0.17 | 248.4 | 1.7 | 10 | 7983 | 8001 | -37 | 163.8 | 189 | 0.65 | -0.17 | 0.006 | 1.042 | -0.114 | -1.068 | 230 | 8000 | 29.94 | GPS1 | KTAD |  | 442.4 | 261 | 261 | -0.004 | 0 | 12152 | ENR |  |  | AP | GPS | ALT | -0.1 | 0.8 | -0.1 |  | -5.7 |  | 0 | -3 | -2.1 | 12.7 | 9545 | 44.4 | 203 | 040007FF N N 1 | 040007FF 1 | 2113 | ALT | 188 | 7 | 25.8 | 78 | 2510 | 23.5 | 14.3 | 13.7 | 2 | 10.2 | 16 | -26 | 345 | 360 | 346 | 366 | 1415 | 1360 | 1455 | 1375 | 73
2018-05-02 | 14:31 | 19:31 | -05:00 | 38.7429 | -95.1998 | 8235 | 3DDiff | 329448.6 | 163.1 | 261 | -83 | -13 | -0.06 | 248.5 | 1.7 | 10 | 7981 | 8000 | -62 | 164 | 189 | 0.84 | -0.2 | 0.026 | 1.084 | -0.112 | -1.053 | 230 | 8000 | 29.94 | GPS1 | KTAD |  | 442.3 | 261 | 261 | -0.004 | 0 | 12152 | ENR |  |  | AP | GPS | ALT | -0.1 | 0.8 | -0.1 |  | 8.6 |  | 0 | -2 | -2.1 | 12.7 | 9543 | 44.3 | 203 | 040007FF N N 1 | 040007FF 1 | 2113 | ALT | 188 | 7 | 25.6 | 78 | 2510 | 23.5 | 14.4 | 13.7 | 2 | 10.2 | 17 | -26 | 345 | 360 | 346 | 366 | 1415 | 1360 | 1455 | 1375 | 73
2018-05-02 | 14:31 | 19:31 | -05:00 | 38.7428 | -95.2007 | 8235 | 3DDiff | 329449.6 | 163.2 | 261 | -83 | -13 | -0.01 | 248.3 | 1.7 | 10 | 7980 | 7999 | -92 | 164.1 | 189 | 0.73 | -0.14 | -0.023 | 1.047 | -0.111 | -1.08 | 230 | 8000 | 29.94 | GPS1 | KTAD |  | 442.3 | 261 | 261 | -0.004 | 0 | 12152 | ENR |  |  | AP | GPS | ALT | -0.1 | 0.9 | -0.1 |  | 22.6 |  | 0 | -1 | -2.1 | 12.7 | 9540 | 44.2 | 203 | 040007FF N N 1 | 040007FF 1 | 2113 | ALT | 188 | 7 | 25.7 | 78 | 2510 | 23.5 | 14.4 | 13.7 | 2 | 10.4 | 16 | -26 | 345 | 360 | 346 | 366 | 1415 | 1360 | 1455 | 1375 | 73
2018-05-02 | 14:31 | 19:31 | -05:00 | 38.7427 | -95.2017 | 8235 | 3DDiff | 329450.6 | 163.3 | 261 | -83 | -13 | 0.13 | 248.5 | 1.7 | 10 | 7981 | 7998 | 7 | 164.1 | 189 | 0.77 | -0.1 | -0.046 | 0.974 | -0.112 | -1.057 | 230 | 8000 | 29.94 | GPS1 | KTAD |  | 442.3 | 261 | 261 | -0.004 | 0 | 12152 | ENR |  |  | AP | GPS | ALT | -0.1 | 0.9 | -0.1 |  | 11.7 |  | 0 | -1 | -2.1 | 12.7 | 9539 | 44.1 | 203 | 040007FF N N 1 | 040007FF 1 | 2113 | ALT | 188 | 7 | 26 | 78 | 2510 | 23.5 | 14.4 | 13.7 | 2 | 10.4 | 16 | -26 | 345 | 360 | 346 | 366 | 1415 | 1360 | 1455 | 1375 | 73
2018-05-02 | 14:31 | 19:31 | -05:00 | 38.7426 | -95.2027 | 8235 | 3DDiff | 329451.6 | 163.3 | 261 | -83 | -13 | 0.13 | 248.6 | 1.7 | 10 | 7981 | 7999 | -21 | 164.1 | 189 | 0.63 | 0.04 | 0.017 | 0.942 | -0.116 | -1.101 | 230 | 8000 | 29.94 | GPS1 | KTAD |  | 442.2 | 261 | 261 | -0.004 | 0 | 12152 | ENR |  |  | AP | GPS | ALT | -0.1 | 0.8 | 0 |  | 12.8 |  | -1 | -2 | -2.1 | 12.7 | 9539 | 44 | 203 | 040007FF N N 1 | 040007FF 1 | 2113 | ALT | 188 | 7 | 26.3 | 78 | 2510 | 23.5 | 14.4 | 13.7 | 2 | 10.3 | 16 | -26 | 345 | 360 | 346 | 366 | 1415 | 1360 | 1455 | 1375 | 73
2018-05-02 | 14:31 | 19:31 | -05:00 | 38.7425 | -95.2036 | 8236 | 3DDiff | 329452.6 | 163.4 | 261 | -83 | -13 | 0.24 | 248.5 | 1.7 | 10 | 7981 | 7998 | 0 | 164 | 189 | 0.52 | -0.06 | 0.007 | 1.041 | -0.116 | -1.051 | 230 | 8000 | 29.94 | GPS1 | KTAD |  | 442.2 | 261 | 261 | -0.004 | 0 | 12152 | ENR |  |  | AP | GPS | ALT | 0 | 0.7 | 0 |  | 16.4 |  | -1 | -2 | -2.1 | 12.7 | 9538 | 43.9 | 203 | 040007FF N N 1 | 040007FF 1 | 2113 | ALT | 188 | 7 | 26.1 | 78 | 2510 | 23.5 | 14.4 | 13.7 | 2 | 10.2 | 16 | -26 | 345 | 360 | 346 | 366 | 1415 | 1360 | 1455 | 1375 | 73
2018-05-02 | 14:31 | 19:31 | -05:00 | 38.7424 | -95.2046 | 8237 | 3DDiff | 329453.6 | 163.4 | 261 | -83 | -13 | 0.35 | 248.7 | 1.7 | 10 | 7981 | 7998 | 5 | 164.2 | 189 | 0.66 | -0.07 | -0.03 | 0.979 | -0.111 | -1.073 | 230 | 8000 | 29.94 | GPS1 | KTAD |  | 442.1 | 261 | 261 | -0.004 | 0 | 12152 | ENR |  |  | AP | GPS | ALT | 0 | 0.5 | 0 |  | 10.3 |  | -1 | -3 | -2.1 | 12.7 | 9538 | 43.7 | 203 | 040007FF N N 1 | 040007FF 1 | 2113 | ALT | 188 | 7 | 25.9 | 78 | 2510 | 23.5 | 14.4 | 13.7 | 2 | 10.2 | 16 | -26 | 345 | 360 | 346 | 366 | 1415 | 1360 | 1455 | 1375 | 73
2018-05-02 | 14:31 | 19:31 | -05:00 | 38.7422 | -95.2055 | 8238 | 3DDiff | 329454.6 | 163.5 | 261 | -83 | -13 | 0.26 | 248.8 | 1.7 | 10 | 7982 | 7999 | 40 | 164.4 | 189 | 0.65 | 0.11 | 0.026 | 0.995 | -0.118 | -1.068 | 230 | 8000 | 29.94 | GPS1 | KTAD |  | 442.1 | 261 | 261 | -0.004 | 0 | 12152 | ENR |  |  | AP | GPS | ALT | 0 | 0.5 | 0 |  | 1.3 |  | -1 | -3 | -2.1 | 12.7 | 9538 | 43.6 | 203 | 040007FF N N 1 | 040007FF 1 | 2113 | ALT | 188 | 7 | 25.7 | 78 | 2510 | 23.4 | 14.4 | 13.7 | 2 | 10.2 | 16 | -26 | 345 | 360 | 346 | 366 | 1425 | 1360 | 1455 | 1375 | 73
2018-05-02 | 14:31 | 19:31 | -05:00 | 38.7421 | -95.2065 | 8240 | 3DDiff | 329455.6 | 163.6 | 261 | -83 | -13 | 0.2 | 248.9 | 1.7 | 10 | 7983 | 8000 | 18 | 164.2 | 189 | 0.61 | 0.16 | 0.034 | 0.931 | -0.115 | -1.099 | 230 | 8000 | 29.94 | GPS1 | KTAD |  | 442 | 261 | 261 | -0.004 | 0 | 12152 | ENR |  |  | AP | GPS | ALT | 0 | 0.5 | -0.1 |  | -2.5 |  | -1 | -4 | -2.1 | 12.7 | 9539 | 43.5 | 204 | 040007FF N N 1 | 040007FF 1 | 2113 | ALT | 188 | 7 | 25.9 | 78 | 2510 | 23.4 | 14.4 | 13.7 | 2 | 10.2 | 16 | -26 | 345 | 360 | 346 | 366 | 1415 | 1360 | 1455 | 1375 | 73
2018-05-02 | 14:31 | 19:31 | -05:00 | 38.742 | -95.2074 | 8240 | 3DDiff | 329456.6 | 163.7 | 261 | -83 | -13 | 0.01 | 248.7 | 1.7 | 10 | 7983 | 8000 | 33 | 163.9 | 189 | 0.65 | 0.12 | 0.05 | 1.006 | -0.125 | -1.089 | 230 | 8000 | 29.94 | GPS1 | KTAD |  | 442 | 261 | 261 | -0.004 | 0 | 12152 | ENR |  |  | AP | GPS | ALT | 0 | 0.6 | -0.1 |  | -4 |  | -1 | -3 | -2.1 | 12.7 | 9539 | 43.4 | 204 | 040007FF N N 1 | 040007FF 1 | 2113 | ALT | 188 | 7 | 26.1 | 78 | 2510 | 23.4 | 14.4 | 13.7 | 2 | 10.3 | 16 | -26 | 345 | 360 | 346 | 366 | 1415 | 1360 | 1455 | 1375 | 73
2018-05-02 | 14:31 | 19:31 | -05:00 | 38.7419 | -95.2084 | 8240 | 3DDiff | 329457.6 | 163.8 | 261 | -83 | -13 | -0.14 | 248.6 | 1.7 | 10 | 7983 | 8000 | -1 | 163.7 | 188 | 0.73 | -0.1 | 0.044 | 0.989 | -0.121 | -1.088 | 230 | 8000 | 29.94 | GPS1 | KTAD |  | 441.9 | 261 | 261 | -0.004 | 0 | 12152 | ENR |  |  | AP | GPS | ALT | -0.1 | 0.6 | -0.1 |  | -3.9 |  | -1 | -5 | -2.1 | 12.7 | 9539 | 43.2 | 204 | 040007FF N N 1 | 040007FF 1 | 2113 | ALT | 188 | 7 | 26.2 | 78 | 2510 | 23.4 | 14.4 | 13.7 | 2 | 10.3 | 16 | -26 | 345 | 360 | 346 | 366 | 1420 | 1360 | 1455 | 1375 | 73
2018-05-02 | 14:31 | 19:31 | -05:00 | 38.7418 | -95.2094 | 8239 | 3DDiff | 329458.6 | 164 | 261 | -83 | -13 | -0.29 | 248.6 | 1.7 | 10 | 7982 | 8000 | -40 | 163.4 | 188 | 0.62 | -0.21 | 0.034 | 0.938 | -0.12 | -1.082 | 230 | 8000 | 29.94 | GPS1 | KTAD |  | 441.9 | 261 | 261 | -0.004 | 0 | 12152 | ENR |  |  | AP | GPS | ALT | -0.1 | 0.7 | -0.1 |  | 1 |  | 0 | -4 | -2.1 | 12.7 | 9538 | 43.1 | 204 | 040007FF N N 1 | 040007FF 1 | 2113 | ALT | 188 | 7 | 26.2 | 78 | 2510 | 23.4 | 14.4 | 13.7 | 2 | 10.2 | 16 | -26 | 345 | 360 | 346 | 366 | 1420 | 1360 | 1455 | 1375 | 73
2018-05-02 | 14:31 | 19:31 | -05:00 | 38.7417 | -95.2103 | 8237 | 3DDiff | 329459.6 | 164.1 | 261 | -83 | -13 | -0.37 | 248.4 | 1.7 | 10 | 7981 | 7999 | -36 | 163.5 | 188 | 0.8 | -0.16 | 0.036 | 0.991 | -0.12 | -1.058 | 230 | 8000 | 29.94 | GPS1 | KTAD |  | 441.8 | 261 | 261 | -0.004 | 0 | 12152 | ENR |  |  | AP | GPS | ALT | -0.1 | 0.8 | -0.1 |  | 9.1 |  | 0 | -2 | -2.1 | 12.7 | 9536 | 43 | 204 | 040007FF N N 1 | 040007FF 1 | 2113 | ALT | 188 | 7 | 26.2 | 78 | 2510 | 23.4 | 14.4 | 13.7 | 2 | 10.2 | 16 | -26 | 345 | 360 | 346 | 366 | 1420 | 1360 | 1455 | 1375 | 73
2018-05-02 | 14:31 | 19:31 | -05:00 | 38.7415 | -95.2113 | 8236 | 3DDiff | 329460.6 | 164.3 | 262 | -84 | -13 | -0.27 | 249.3 | 1.7 | 10 | 7980 | 7999 | -145 | 163.7 | 189 | 0.69 | 0.09 | 0.06 | 0.865 | -0.115 | -1.08 | 230 | 8000 | 29.94 | GPS1 | KTAD |  | 441.8 | 261 | 261 | -0.004 | 0 | 12152 | ENR |  |  | AP | GPS | ALT | -0.1 | 0.9 | -0.1 |  | 23.5 |  | 0 | -1 | -2.1 | 12.7 | 9534 | 42.8 | 204 | 040007FF N N 1 | 040007FF 1 | 2113 | ALT | 188 | 7 | 26.1 | 78 | 2520 | 23.4 | 14.3 | 13.7 | 2 | 10.3 | 16 | -26 | 345 | 360 | 346 | 366 | 1420 | 1360 | 1455 | 1375 | 73
2018-05-02 | 14:31 | 19:31 | -05:00 | 38.7414 | -95.2122 | 8235 | 3DDiff | 329461.6 | 164.4 | 261 | -84 | -13 | -0.3 | 249.2 | 1.7 | 10 | 7969 | 7993 | -304 | 163.9 | 189 | 1.1 | 0.43 | 0.002 | 1.13 | -0.127 | -1.084 | 230 | 8000 | 29.94 | GPS1 | KTAD |  | 441.8 | 261 | 261 | -0.004 | 0 | 12152 | ENR |  |  | AP | GPS | ALT | -0.1 | 1.2 | -0.1 |  | 105.4 |  | -2 | 4 | -2.1 | 12.7 | 9527 | 42.7 | 204 | 040007FF N N 1 | 040007FF 1 | 2113 | ALT | 188 | 7 | 26.1 | 78 | 2520 | 23.4 | 14.4 | 13.7 | 2 | 10.3 | 16 | -26 | 345 | 360 | 346 | 366 | 1420 | 1360 | 1455 | 1375 | 73
2018-05-02 | 14:31 | 19:31 | -05:00 | 38.7413 | -95.2132 | 8235 | 3DDiff | 329462.6 | 164.6 | 262 | -84 | -12 | 0.55 | 249.6 | 1.7 | 10 | 7970 | 7989 | -163 | 163.9 | 189 | 1.36 | 0.28 | 0.027 | 1.089 | -0.101 | -1.016 | 230 | 8000 | 29.94 | GPS1 | KTAD |  | 441.7 | 261 | 261 | -0.004 | 0 | 12152 | ENR |  |  | AP | GPS | ALT | -0.1 | 1.6 | -0.2 |  | 101.9 |  | -2 | 2 | -2.1 | 12.7 | 9521 | 42.6 | 204 | 040007FF N N 1 | 040007FF 1 | 2113 | ALT | 188 | 7 | 26.2 | 78 | 2520 | 23.4 | 14.4 | 13.7 | 2 | 10.2 | 16 | -26 | 345 | 360 | 346 | 366 | 1420 | 1360 | 1455 | 1375 | 73
2018-05-02 | 14:31 | 19:31 | -05:00 | 38.7412 | -95.2142 | 8238 | 3DDiff | 329463.6 | 164.6 | 262 | -84 | -12 | 1.1 | 249.2 | 1.7 | 10 | 7971 | 7988 | -63 | 163.7 | 189 | 1.55 | 0.11 | 0.015 | 1.103 | -0.103 | -1.025 | 230 | 8000 | 29.94 | GPS1 | KTAD |  | 441.7 | 261 | 261 | -0.004 | 0 | 12152 | ENR |  |  | AP | GPS | ALT | -0.2 | 1.6 | -0.3 |  | 96.5 |  | -2 | -1 | -2.1 | 12.7 | 9520 | 42.4 | 204 | 040007FF N N 1 | 040007FF 1 | 2113 | ALT | 188 | 7 | 26.3 | 78 | 2520 | 23.4 | 14.4 | 13.7 | 2 | 10.2 | 16 | -26 | 345 | 360 | 346 | 366 | 1420 | 1360 | 1455 | 1375 | 73
2018-05-02 | 14:31 | 19:31 | -05:00 | 38.7411 | -95.2151 | 8243 | 3DDiff | 329464.6 | 164.5 | 262 | -84 | -12 | 1.17 | 249.4 | 1.7 | 10 | 7977 | 7990 | 124 | 163.8 | 189 | 1.37 | -0.11 | 0.004 | 0.946 | -0.118 | -1.137 | 230 | 8000 | 29.94 | GPS1 | KTAD |  | 441.6 | 261 | 261 | -0.004 | 0 | 12152 | ENR |  |  | AP | GPS | ALT | -0.3 | 1.5 | -0.4 |  | 48.2 |  | -2 | -5 | -2.1 | 12.7 | 9522 | 42.3 | 204 | 040007FF N N 1 | 040007FF 1 | 2113 | ALT | 188 | 7 | 26.4 | 78 | 2520 | 23.5 | 14.4 | 13.7 | 2 | 10.2 | 16 | -26 | 345 | 360 | 346 | 366 | 1420 | 1360 | 1455 | 1375 | 73
2018-05-02 | 14:31 | 19:31 | -05:00 | 38.741 | -95.2161 | 8245 | 3DDiff | 329465.6 | 164.4 | 262 | -84 | -12 | 0.66 | 249.3 | 1.7 | 10 | 7979 | 7993 | 154 | 163.6 | 188 | 1.05 | -0.04 | 0.015 | 1.071 | -0.14 | -1.123 | 230 | 8000 | 29.94 | GPS1 | KTAD |  | 441.6 | 261 | 261 | -0.008 | 0 | 12152 | ENR |  |  | AP | GPS | ALT | -0.4 | 1.3 | -0.5 |  | 29.3 |  | -3 | -3 | -2.1 | 12.7 | 9527 | 42.1 | 204 | 040007FF N N 1 | 040007FF 1 | 2113 | ALT | 188 | 7 | 26.3 | 78 | 2520 | 23.5 | 14.4 | 13.7 | 2 | 10.1 | 16 | -26 | 345 | 360 | 346 | 366 | 1420 | 1360 | 1455 | 1375 | 73
2018-05-02 | 14:31 | 19:31 | -05:00 | 38.7409 | -95.2171 | 8247 | 3DDiff | 329466.6 | 164.3 | 262 | -84 | -12 | 0.39 | 249.6 | 1.7 | 10 | 7982 | 7997 | 131 | 163.5 | 189 | 0.85 | -0.42 | -0.021 | 0.939 | -0.132 | -1.151 | 230 | 8000 | 29.94 | GPS1 | KTAD |  | 441.5 | 261 | 261 | -0.008 | 0 | 12152 | ENR |  |  | AP | GPS | ALT | -0.4 | 1 | -0.5 |  | 4.7 |  | -2 | -3 | -2.1 | 12.7 | 9531 | 42 | 204 | 040007FF N N 1 | 040007FF 1 | 2113 | ALT | 188 | 7 | 26 | 79 | 2520 | 23.5 | 14.4 | 13.7 | 2 | 10.1 | 16 | -26 | 345 | 360 | 346 | 366 | 1420 | 1360 | 1455 | 1375 | 72
2018-05-02 | 14:31 | 19:31 | -05:00 | 38.7408 | -95.218 | 8248 | 3DDiff | 329467.6 | 164.3 | 262 | -84 | -12 | 0.14 | 249.8 | 1.7 | 10 | 7982 | 7998 | 114 | 163.7 | 189 | 0.92 | -0.46 | -0.008 | 1.012 | -0.133 | -1.1 | 230 | 8000 | 29.94 | GPS1 | KTAD |  | 441.5 | 261 | 261 | -0.008 | 0 | 12152 | ENR |  |  | AP | GPS | ALT | -0.5 | 0.9 | -0.6 |  | 3.1 |  | -2 | -2 | -2.1 | 12.7 | 9533 | 41.8 | 204 | 040007FF N N 1 | 040007FF 1 | 2113 | ALT | 187 | 7 | 26 | 79 | 2520 | 23.5 | 14.4 | 13.7 | 2 | 10.1 | 16 | -26 | 345 | 360 | 346 | 366 | 1420 | 1360 | 1455 | 1375 | 72
2018-05-02 | 14:31 | 19:31 | -05:00 | 38.7407 | -95.219 | 8248 | 3DDiff | 329468.6 | 164.4 | 262 | -84 | -11 | -0.47 | 249.9 | 1.7 | 10 | 7985 | 8000 | 112 | 163.8 | 189 | 0.34 | -0.52 | -0.006 | 0.892 | -0.135 | -1.189 | 230 | 8000 | 29.94 | GPS1 | KTAD |  | 441.4 | 261 | 261 | -0.008 | 0 | 12152 | ENR |  |  | AP | GPS | ALT | -0.6 | 0.8 | -0.7 |  | -19.6 |  | -2 | -1 | -2.1 | 12.7 | 9535 | 41.7 | 204 | 040007FF N N 1 | 040007FF 1 | 2113 | ALT | 187 | 7 | 26.1 | 79 | 2520 | 23.5 | 14.3 | 13.7 | 2 | 10.2 | 17 | -26 | 345 | 360 | 346 | 366 | 1420 | 1360 | 1455 | 1375 | 72
2018-05-02 | 14:31 | 19:31 | -05:00 | 38.7406 | -95.2199 | 8245 | 3DDiff | 329469.6 | 164.6 | 262 | -84 | -11 | -0.94 | 250 | 1.7 | 10 | 7983 | 8001 | 16 | 163.9 | 189 | 0.25 | -0.55 | -0.027 | 0.915 | -0.141 | -1.116 | 230 | 8000 | 29.94 | GPS1 | KTAD |  | 441.4 | 261 | 261 | -0.008 | 0 | 12152 | ENR |  |  | AP | GPS | ALT | -0.6 | 0.6 | -0.7 |  | -7.3 |  | -3 | 1 | -2.1 | 12.7 | 9536 | 41.6 | 204 | 040007FF N N 1 | 040007FF 1 | 2113 | ALT | 187 | 7 | 26.2 | 78 | 2520 | 23.4 | 14.4 | 13.7 | 2 | 10.2 | 17 | -26 | 345 | 360 | 346 | 366 | 1415 | 1360 | 1455 | 1375 | 73
2018-05-02 | 14:31 | 19:31 | -05:00 | 38.7405 | -95.2209 | 8242 | 3DDiff | 329470.6 | 164.9 | 262 | -84 | -11 | -1.1 | 250.1 | 1.7 | 10 | 7979 | 7999 | -122 | 164 | 189 | 0.17 | -0.56 | -0.022 | 1.027 | -0.129 | -1.105 | 230 | 8000 | 29.94 | GPS1 | KTAD |  | 441.3 | 261 | 261 | -0.008 | 0 | 12152 | ENR |  |  | AP | GPS | ALT | -0.7 | 0.6 | -0.8 |  | 31.5 |  | -2 | 3 | -2.1 | 12.7 | 9534 | 41.5 | 204 | 040007FF N N 1 | 040007FF 1 | 2113 | ALT | 187 | 7 | 26 | 78 | 2520 | 23.4 | 14.4 | 13.7 | 2 | 10.4 | 16 | -26 | 345 | 360 | 346 | 366 | 1420 | 1360 | 1455 | 1375 | 73
2018-05-02 | 14:31 | 19:31 | -05:00 | 38.7404 | -95.2219 | 8238 | 3DDiff | 329471.6 | 165.1 | 262 | -84 | -11 | -0.82 | 250.1 | 1.7 | 10 | 7976 | 7996 | -150 | 164.2 | 189 | 0.44 | -0.6 | -0.026 | 1.034 | -0.118 | -1.046 | 230 | 8000 | 29.94 | GPS1 | KTAD |  | 441.3 | 261 | 261 | -0.012 | -0.01 | 12152 | ENR |  |  | AP | GPS | ALT | -0.8 | 0.6 | -0.8 |  | 52.5 |  | -2 | 3 | -2.1 | 12.7 | 9529 | 41.4 | 204 | 040007FF N N 1 | 040007FF 1 | 2113 | ALT | 187 | 7 | 25.8 | 78 | 2520 | 23.4 | 14.4 | 13.7 | 2 | 10.5 | 17 | -26 | 345 | 360 | 346 | 366 | 1420 | 1360 | 1455 | 1375 | 73
2018-05-02 | 14:31 | 19:31 | -05:00 | 38.7403 | -95.2228 | 8236 | 3DDiff | 329472.6 | 165.3 | 262 | -84 | -11 | -0.44 | 250.1 | 1.7 | 10 | 7975 | 7994 | -148 | 164.4 | 189 | 0.59 | -0.83 | -0.012 | 1.008 | -0.11 | -1.058 | 230 | 8000 | 29.94 | GPS1 | KTAD |  | 441.3 | 261 | 261 | -0.012 | -0.01 | 12152 | ENR |  |  | AP | GPS | ALT | -0.8 | 0.6 | -0.9 |  | 61 |  | -2 | 2 | -2.1 | 12.7 | 9526 | 41.2 | 204 | 040007FF N N 1 | 040007FF 1 | 2113 | ALT | 187 | 7 | 25.9 | 78 | 2520 | 23.4 | 14.4 | 13.7 | 2 | 10.4 | 16 | -26 | 345 | 360 | 346 | 366 | 1415 | 1360 | 1455 | 1375 | 73
2018-05-02 | 14:31 | 19:31 | -05:00 | 38.7402 | -95.2238 | 8236 | 3DDiff | 329473.6 | 165.4 | 262 | -84 | -11 | -0.08 | 250.2 | 1.7 | 10 | 7972 | 7992 | -152 | 164.5 | 190 | 0.8 | -0.94 | -0.028 | 1.072 | -0.114 | -1.067 | 230 | 8000 | 29.94 | GPS1 | KTAD |  | 441.2 | 261 | 261 | -0.012 | -0.01 | 12152 | ENR |  |  | AP | GPS | ALT | -0.9 | 0.6 | -0.9 |  | 82.7 |  | -1 | 1 | -2.1 | 12.7 | 9523 | 41.1 | 204 | 040007FF N N 1 | 040007FF 1 | 2113 | ALT | 187 | 7 | 25.8 | 78 | 2520 | 23.4 | 14.4 | 13.7 | 2 | 10.3 | 16 | -26 | 345 | 360 | 346 | 366 | 1425 | 1360 | 1455 | 1375 | 73
2018-05-02 | 14:31 | 19:31 | -05:00 | 38.7401 | -95.2248 | 8236 | 3DDiff | 329474.6 | 165.4 | 262 | -84 | -11 | 0.25 | 250.3 | 1.7 | 10 | 7972 | 7990 | -88 | 164.3 | 189 | 0.8 | -0.94 | 0 | 1.126 | -0.116 | -1.084 | 230 | 8000 | 29.94 | GPS1 | KTAD |  | 441.2 | 261 | 261 | -0.012 | -0.01 | 12152 | ENR |  |  | AP | GPS | ALT | -0.9 | 0.8 | -1 |  | 86.5 |  | -2 | 0 | -2.1 | 12.7 | 9522 | 41 | 204 | 040007FF N N 1 | 040007FF 1 | 2113 | ALT | 187 | 7 | 25.8 | 78 | 2520 | 23.4 | 14.4 | 13.7 | 2 | 10.4 | 16 | -26 | 345 | 360 | 346 | 366 | 1420 | 1360 | 1455 | 1375 | 73
2018-05-02 | 14:31 | 19:31 | -05:00 | 38.74 | -95.2258 | 8237 | 3DDiff | 329475.6 | 165.4 | 262 | -84 | -11 | 0.31 | 250.2 | 1.7 | 10 | 7974 | 7990 | -19 | 164.1 | 189 | 0.99 | -0.94 | 0.005 | 1.006 | -0.119 | -1.079 | 230 | 8000 | 29.94 | GPS1 | KTAD |  | 441.1 | 261 | 261 | -0.016 | -0.01 | 12152 | ENR |  |  | AP | GPS | ALT | -0.9 | 0.8 | -1 |  | 68 |  | -1 | -2 | -2.1 | 12.7 | 9523 | 40.9 | 204 | 040007FF N N 1 | 040007FF 1 | 2113 | ALT | 187 | 7 | 26 | 78 | 2520 | 23.4 | 14.4 | 13.7 | 2 | 10.4 | 16 | -26 | 345 | 360 | 346 | 366 | 1425 | 1360 | 1455 | 1375 | 73
2018-05-02 | 14:31 | 19:31 | -05:00 | 38.7399 | -95.2267 | 8238 | 3DDiff | 329476.6 | 165.3 | 263 | -84 | -11 | 0.21 | 250.3 | 1.7 | 10 | 7974 | 7991 | 12 | 164 | 189 | 1.18 | -0.97 | 0.015 | 0.969 | -0.13 | -1.125 | 230 | 8000 | 29.94 | GPS1 | KTAD |  | 441.1 | 261 | 261 | -0.016 | -0.01 | 12152 | ENR |  |  | AP | GPS | ALT | -1 | 0.9 | -1 |  | 69.5 |  | -1 | -1 | -2.1 | 12.7 | 9525 | 40.8 | 204 | 040007FF N N 1 | 040007FF 1 | 2113 | ALT | 187 | 7 | 26 | 78 | 2520 | 23.4 | 14.4 | 13.7 | 2 | 10.3 | 16 | -26 | 345 | 360 | 346 | 366 | 1425 | 1360 | 1455 | 1375 | 73
2018-05-02 | 14:31 | 19:31 | -05:00 | 38.7398 | -95.2277 | 8239 | 3DDiff | 329477.6 | 165.3 | 262 | -84 | -11 | 0.16 | 250.2 | 1.7 | 10 | 7974 | 7991 | 27 | 163.9 | 189 | 1.1 | -0.97 | -0.017 | 1.082 | -0.126 | -1.094 | 230 | 8000 | 29.94 | GPS1 | KTAD |  | 441 | 261 | 261 | -0.016 | -0.01 | 12152 | ENR |  |  | AP | GPS | ALT | -1 | 1.1 | -1 |  | 65.2 |  | -2 | 0 | -2.1 | 12.7 | 9526 | 40.8 | 204 | 040007FF N N 1 | 040007FF 1 | 2113 | ALT | 187 | 7 | 26.1 | 78 | 2520 | 23.4 | 14.4 | 13.7 | 2 | 10.2 | 17 | -26 | 345 | 360 | 346 | 366 | 1420 | 1360 | 1455 | 1375 | 73
2018-05-02 | 14:31 | 19:31 | -05:00 | 38.7397 | -95.2287 | 8239 | 3DDiff | 329478.6 | 165.2 | 263 | -84 | -11 | 0.3 | 250.3 | 1.7 | 10 | 7976 | 7992 | 24 | 163.8 | 189 | 0.97 | -1.17 | -0.015 | 0.986 | -0.12 | -1.104 | 230 | 8000 | 29.94 | GPS1 | KTAD |  | 441 | 261 | 261 | -0.016 | -0.01 | 12152 | ENR |  |  | AP | GPS | ALT | -1 | 1.1 | -1 |  | 51.2 |  | -1 | -1 | -2.1 | 12.7 | 9528 | 40.7 | 204 | 040007FF N N 1 | 040007FF 1 | 2113 | ALT | 187 | 7 | 26.2 | 78 | 2520 | 23.4 | 14.4 | 13.7 | 2 | 10.2 | 16 | -26 | 345 | 360 | 346 | 366 | 1420 | 1360 | 1460 | 1375 | 73
2018-05-02 | 14:31 | 19:31 | -05:00 | 38.7396 | -95.2296 | 8239 | 3DDiff | 329479.6 | 165.2 | 262 | -84 | -11 | 0.08 | 250 | 1.7 | 10 | 7977 | 7993 | 56 | 163.6 | 189 | 0.92 | -1.27 | -0.004 | 0.966 | -0.129 | -1.091 | 230 | 8000 | 29.94 | GPS1 | KTAD |  | 440.9 | 261 | 261 | -0.02 | -0.01 | 12152 | ENR |  |  | AP | GPS | ALT | -1 | 1.1 | -1 |  | 46 |  | -1 | -1 | -2.1 | 12.7 | 9529 | 40.6 | 204 | 040007FF N N 1 | 040007FF 1 | 2113 | ALT | 187 | 7 | 26.1 | 78 | 2520 | 23.4 | 14.4 | 13.7 | 2 | 10.2 | 16 | -26 | 345 | 360 | 346 | 366 | 1430 | 1360 | 1460 | 1375 | 73
2018-05-02 | 14:31 | 19:31 | -05:00 | 38.7395 | -95.2306 | 8240 | 3DDiff | 329480.6 | 165.2 | 263 | -84 | -11 | 0.07 | 250.2 | 1.7 | 10 | 7977 | 7994 | 29 | 163.8 | 189 | 0.99 | -1.3 | -0.018 | 0.967 | -0.125 | -1.097 | 230 | 8000 | 29.94 | GPS1 | KTAD |  | 440.9 | 261 | 261 | -0.02 | -0.01 | 12152 | ENR |  |  | AP | GPS | ALT | -1 | 1 | -1.1 |  | 41.4 |  | -1 | 0 | -2.1 | 12.7 | 9531 | 40.5 | 204 | 040007FF N N 1 | 040007FF 1 | 2113 | ALT | 187 | 7 | 25.8 | 78 | 2520 | 23.5 | 14.4 | 13.7 | 2 | 10.2 | 16 | -26 | 345 | 359 | 346 | 366 | 1425 | 1360 | 1460 | 1375 | 73
2018-05-02 | 14:31 | 19:31 | -05:00 | 38.7394 | -95.2316 | 8240 | 3DDiff | 329481.6 | 165.2 | 262 | -84 | -11 | 0.11 | 250.2 | 1.7 | 10 | 7976 | 7994 | 27 | 163.9 | 189 | 1.06 | -1.1 | 0 | 0.998 | -0.121 | -1.068 | 230 | 8000 | 29.94 | GPS1 | KTAD |  | 440.8 | 261 | 261 | -0.02 | -0.01 | 12152 | ENR |  |  | AP | GPS | ALT | -1.1 | 1.1 | -1.1 |  | 49 |  | -1 | 1 | -2.1 | 12.7 | 9530 | 40.4 | 204 | 040007FF N N 1 | 040007FF 1 | 2113 | ALT | 187 | 7 | 26.1 | 78 | 2520 | 23.5 | 14.4 | 13.7 | 2 | 10.3 | 16 | -26 | 345 | 359 | 346 | 366 | 1425 | 1360 | 1460 | 1375 | 73
2018-05-02 | 14:31 | 19:31 | -05:00 | 38.7393 | -95.2325 | 8240 | 3DDiff | 329482.6 | 165.3 | 263 | -84 | -11 | 0.18 | 250.2 | 1.7 | 10 | 7978 | 7995 | 32 | 163.8 | 189 | 1.17 | -1.17 | 0.031 | 1.011 | -0.117 | -1.089 | 230 | 8000 | 29.94 | GPS1 | KTAD |  | 440.8 | 261 | 261 | -0.02 | -0.01 | 12152 | ENR |  |  | AP | GPS | ALT | -1.1 | 1.1 | -1.1 |  | 35.4 |  | -1 | 0 | -2.1 | 12.7 | 9531 | 40.4 | 204 | 040007FF N N 1 | 040007FF 1 | 2113 | ALT | 187 | 7 | 26 | 78 | 2520 | 23.5 | 14.4 | 13.7 | 2 | 10.3 | 16 | -26 | 345 | 359 | 346 | 366 | 1420 | 1360 | 1460 | 1375 | 73
2018-05-02 | 14:31 | 19:31 | -05:00 | 38.7392 | -95.2335 | 8241 | 3DDiff | 329483.6 | 165.2 | 262 | -84 | -11 | 0.16 | 250.1 | 1.7 | 10 | 7979 | 7995 | 46 | 163.7 | 189 | 1.2 | -1.45 | -0.01 | 1.015 | -0.122 | -1.092 | 230 | 8000 | 29.94 | GPS1 | KTAD |  | 440.7 | 261 | 261 | -0.023 | -0.01 | 12152 | ENR |  |  | AP | GPS | ALT | -1.1 | 1.1 | -1.1 |  | 31.8 |  | 0 | -3 | -2.1 | 12.7 | 9532 | 40.3 | 204 | 040007FF N N 1 | 040007FF 1 | 2113 | ALT | 187 | 7 | 25.9 | 78 | 2520 | 23.5 | 14.4 | 13.7 | 2 | 10.4 | 16 | -26 | 345 | 359 | 346 | 366 | 1420 | 1360 | 1460 | 1375 | 73
2018-05-02 | 14:31 | 19:31 | -05:00 | 38.7391 | -95.2345 | 8240 | 3DDiff | 329484.6 | 165.2 | 263 | -84 | -11 | -0.12 | 250.2 | 1.7 | 10 | 7980 | 7996 | 27 | 163.7 | 189 | 1.03 | -1.35 | -0.001 | 0.972 | -0.129 | -1.115 | 230 | 8000 | 29.94 | GPS1 | KTAD |  | 440.7 | 261 | 261 | -0.023 | -0.01 | 12152 | ENR |  |  | AP | GPS | ALT | -1.1 | 1 | -1.1 |  | 24.4 |  | 0 | -1 | -2.1 | 12.7 | 9534 | 40.2 | 204 | 040007FF N N 1 | 040007FF 1 | 2113 | ALT | 187 | 7 | 25.9 | 78 | 2520 | 23.5 | 14.4 | 13.7 | 2 | 10.3 | 16 | -26 | 345 | 359 | 346 | 366 | 1425 | 1360 | 1460 | 1375 | 73
2018-05-02 | 14:31 | 19:31 | -05:00 | 38.739 | -95.2355 | 8240 | 3DDiff | 329485.6 | 165.3 | 262 | -84 | -11 | -0.16 | 250 | 1.7 | 10 | 7979 | 7996 | 17 | 163.7 | 189 | 0.64 | -1.18 | -0.027 | 0.964 | -0.124 | -1.088 | 230 | 8000 | 29.94 | GPS1 | KTAD |  | 440.7 | 261 | 261 | -0.023 | -0.01 | 12152 | ENR |  |  | AP | GPS | ALT | -1.1 | 1.1 | -1.1 |  | 31.7 |  | 0 | 1 | -2.1 | 12.7 | 9533 | 40.1 | 204 | 040007FF N N 1 | 040007FF 1 | 2113 | ALT | 187 | 7 | 25.9 | 78 | 2520 | 23.5 | 14.4 | 13.7 | 2 | 10.3 | 16 | -26 | 345 | 359 | 346 | 366 | 1420 | 1360 | 1460 | 1375 | 73
2018-05-02 | 14:31 | 19:31 | -05:00 | 38.7389 | -95.2364 | 8240 | 3DDiff | 329486.6 | 165.3 | 262 | -84 | -11 | -0.05 | 250.1 | 1.7 | 10 | 7979 | 7996 | -21 | 163.9 | 189 | 0.79 | -1.14 | 0.01 | 1.003 | -0.118 | -1.091 | 230 | 8000 | 29.94 | GPS1 | KTAD |  | 440.6 | 261 | 261 | -0.023 | -0.01 | 12152 | ENR |  |  | AP | GPS | ALT | -1.1 | 1.1 | -1.1 |  | 30 |  | 0 | 1 | -2.1 | 12.7 | 9533 | 40.1 | 204 | 040007FF N N 1 | 040007FF 1 | 2113 | ALT | 187 | 7 | 25.7 | 78 | 2520 | 23.5 | 14.4 | 13.7 | 2 | 10.3 | 16 | -26 | 345 | 359 | 346 | 366 | 1425 | 1360 | 1460 | 1375 | 73
2018-05-02 | 14:31 | 19:31 | -05:00 | 38.7388 | -95.2374 | 8240 | 3DDiff | 329487.6 | 165.4 | 262 | -84 | -11 | 0.09 | 249.8 | 1.7 | 10 | 7977 | 7995 | 5 | 163.9 | 189 | 0.98 | -1.17 | 0.035 | 1.028 | -0.118 | -1.065 | 230 | 8000 | 29.94 | GPS1 | KTAD |  | 440.6 | 261 | 261 | -0.027 | -0.01 | 12152 | ENR |  |  | AP | GPS | ALT | -1.1 | 1.1 | -1.1 |  | 44.6 |  | -1 | 2 | -2.1 | 12.7 | 9532 | 40 | 204 | 040007FF N N 1 | 040007FF 1 | 2113 | ALT | 187 | 7 | 25.7 | 78 | 2520 | 23.5 | 14.4 | 13.7 | 2 | 10.2 | 16 | -26 | 345 | 359 | 346 | 366 | 1425 | 1360 | 1460 | 1375 | 73
2018-05-02 | 14:31 | 19:31 | -05:00 | 38.7387 | -95.2384 | 8241 | 3DDiff | 329488.6 | 165.3 | 262 | -84 | -11 | 0.59 | 249.8 | 1.7 | 10 | 7977 | 7995 | -30 | 163.9 | 189 | 1.1 | -1.28 | 0.077 | 1.047 | -0.109 | -1.055 | 230 | 8000 | 29.94 | GPS1 | KTAD |  | 440.5 | 261 | 261 | -0.027 | -0.01 | 12152 | ENR |  |  | AP | GPS | ALT | -1.1 | 1 | -1.1 |  | 40.7 |  | 0 | 0 | -2.1 | 12.7 | 9531 | 40 | 204 | 040007FF N N 1 | 040007FF 1 | 2113 | ALT | 187 | 7 | 25.7 | 78 | 2520 | 23.5 | 14.3 | 13.7 | 2 | 10.3 | 16 | -26 | 345 | 359 | 346 | 366 | 1420 | 1360 | 1460 | 1375 | 73
2018-05-02 | 14:31 | 19:31 | -05:00 | 38.7386 | -95.2393 | 8243 | 3DDiff | 329489.6 | 165.3 | 262 | -84 | -11 | 0.62 | 249.6 | 1.7 | 10 | 7978 | 7995 | 63 | 163.7 | 189 | 1.01 | -1.27 | 0.068 | 1.013 | -0.118 | -1.113 | 230 | 8000 | 29.94 | GPS1 | KTAD |  | 440.5 | 261 | 261 | -0.027 | -0.01 | 12152 | ENR |  |  | AP | GPS | ALT | -1.1 | 1 | -1.2 |  | 38.6 |  | 0 | -2 | -2.1 | 12.7 | 9531 | 39.9 | 204 | 040007FF N N 1 | 040007FF 1 | 2113 | ALT | 187 | 7 | 25.8 | 78 | 2520 | 23.4 | 14.4 | 13.7 | 2 | 10.3 | 16 | -26 | 345 | 359 | 346 | 366 | 1420 | 1360 | 1460 | 1375 | 73
2018-05-02 | 14:31 | 19:31 | -05:00 | 38.7385 | -95.2403 | 8245 | 3DDiff | 329490.6 | 165.2 | 262 | -84 | -11 | 0.26 | 249.6 | 1.7 | 10 | 7982 | 7997 | 103 | 163.5 | 188 | 0.66 | -1.18 | 0.041 | 0.932 | -0.129 | -1.129 | 230 | 8000 | 29.94 | GPS1 | KTAD |  | 440.4 | 261 | 261 | -0.027 | -0.01 | 12152 | ENR |  |  | AP | GPS | ALT | -1.2 | 0.8 | -1.2 |  | 4 |  | 0 | -2 | -2.1 | 12.7 | 9535 | 39.9 | 204 | 040007FF N N 1 | 040007FF 1 | 2113 | ALT | 187 | 7 | 26.1 | 78 | 2520 | 23.4 | 14.4 | 13.7 | 2 | 10.3 | 17 | -26 | 345 | 359 | 346 | 366 | 1420 | 1360 | 1460 | 1375 | 73
2018-05-02 | 14:31 | 19:31 | -05:00 | 38.7384 | -95.2413 | 8245 | 3DDiff | 329491.6 | 165.2 | 262 | -84 | -11 | 0.07 | 249.7 | 1.7 | 10 | 7982 | 7999 | 93 | 163.5 | 188 | 0.68 | -0.73 | 0.012 | 1.042 | -0.131 | -1.109 | 230 | 8000 | 29.94 | GPS1 | KTAD |  | 440.4 | 261 | 261 | -0.031 | -0.02 | 12152 | ENR |  |  | AP | GPS | ALT | -1.2 | 0.7 | -1.2 |  | 6.2 |  | -2 | 0 | -2.1 | 12.7 | 9537 | 39.9 | 204 | 040007FF N N 1 | 040007FF 1 | 2113 | ALT | 187 | 7 | 26 | 78 | 2520 | 23.4 | 14.4 | 13.7 | 2 | 10.3 | 16 | -26 | 345 | 359 | 346 | 366 | 1420 | 1360 | 1460 | 1375 | 73
2018-05-02 | 14:31 | 19:31 | -05:00 | 38.7383 | -95.2422 | 8245 | 3DDiff | 329492.6 | 165.3 | 262 | -84 | -11 | 0.07 | 249.8 | 1.7 | 10 | 7983 | 8000 | 67 | 163.5 | 188 | 0.48 | -0.72 | 0.02 | 1.046 | -0.123 | -1.1 | 230 | 8000 | 29.94 | GPS1 | KTAD |  | 440.3 | 261 | 261 | -0.031 | -0.02 | 12152 | ENR |  |  | AP | GPS | ALT | -1.2 | 0.6 | -1.2 |  | -1.2 |  | -2 | 0 | -2.1 | 12.7 | 9538 | 39.9 | 204 | 040007FF N N 1 | 040007FF 1 | 2113 | ALT | 187 | 7 | 25.9 | 78 | 2520 | 23.4 | 14.4 | 13.7 | 2 | 10.3 | 16 | -26 | 345 | 359 | 346 | 366 | 1420 | 1360 | 1460 | 1375 | 73
2018-05-02 | 14:31 | 19:31 | -05:00 | 38.7382 | -95.2432 | 8245 | 3DDiff | 329493.6 | 165.4 | 262 | -84 | -11 | 0 | 249.9 | 1.7 | 10 | 7983 | 8000 | 29 | 163.5 | 188 | 0.42 | -0.48 | -0.013 | 0.968 | -0.122 | -1.104 | 230 | 8000 | 29.94 | GPS1 | KTAD |  | 440.3 | 261 | 261 | -0.031 | -0.02 | 12152 | ENR |  |  | AP | GPS | ALT | -1.2 | 0.5 | -1.2 |  | -2.7 |  | -3 | 0 | -2.1 | 12.7 | 9539 | 39.9 | 204 | 040007FF N N 1 | 040007FF 1 | 2113 | ALT | 187 | 7 | 25.7 | 78 | 2520 | 23.4 | 14.4 | 13.7 | 2 | 10.3 | 16 | -26 | 345 | 360 | 346 | 366 | 1420 | 1360 | 1460 | 1375 | 73
2018-05-02 | 14:31 | 19:31 | -05:00 | 38.7381 | -95.2442 | 8245 | 3DDiff | 329494.6 | 165.5 | 262 | -84 | -11 | -0.09 | 250.2 | 1.7 | 10 | 7982 | 8000 | 5 | 163.6 | 189 | 0.57 | -0.89 | -0.025 | 1.022 | -0.124 | -1.097 | 230 | 8000 | 29.94 | GPS1 | KTAD |  | 440.2 | 261 | 261 | -0.031 | -0.02 | 12152 | ENR |  |  | AP | GPS | ALT | -1.2 | 0.5 | -1.3 |  | 3.9 |  | -3 | 1 | -2.1 | 12.7 | 9538 | 39.9 | 203 | 040007FF N N 1 | 040007FF 1 | 2113 | ALT | 187 | 7 | 25.9 | 78 | 2520 | 23.4 | 14.4 | 13.7 | 2 | 10.3 | 17 | -26 | 345 | 359 | 346 | 366 | 1420 | 1360 | 1460 | 1375 | 73
2018-05-02 | 14:31 | 19:31 | -05:00 | 38.738 | -95.2451 | 8245 | 3DDiff | 329495.6 | 165.5 | 262 | -84 | -11 | -0.09 | 250.1 | 1.7 | 10 | 7983 | 8000 | 40 | 163.8 | 189 | 0.59 | -0.97 | -0.039 | 0.924 | -0.123 | -1.092 | 230 | 8000 | 29.94 | GPS1 | KTAD |  | 440.2 | 261 | 261 | -0.035 | -0.02 | 12152 | ENR |  |  | AP | GPS | ALT | -1.3 | 0.5 | -1.3 |  | -2.6 |  | -2 | 0 | -2.1 | 12.7 | 9538 | 39.9 | 203 | 040007FF N N 1 | 040007FF 1 | 2113 | ALT | 187 | 7 | 26 | 78 | 2520 | 23.4 | 14.4 | 13.7 | 2 | 10.3 | 17 | -26 | 345 | 359 | 346 | 366 | 1420 | 1360 | 1460 | 1375 | 73
2018-05-02 | 14:31 | 19:31 | -05:00 | 38.7379 | -95.2461 | 8244 | 3DDiff | 329496.6 | 165.6 | 262 | -84 | -11 | -0.06 | 250.3 | 1.7 | 10 | 7982 | 8000 | -13 | 164 | 189 | 0.48 | -1.19 | -0.004 | 0.905 | -0.122 | -1.1 | 230 | 8000 | 29.94 | GPS1 | KTAD |  | 440.2 | 261 | 261 | -0.035 | -0.02 | 12152 | ENR |  |  | AP | GPS | ALT | -1.3 | 0.5 | -1.3 |  | 5.4 |  | -2 | 1 | -2.1 | 12.7 | 9538 | 39.9 | 203 | 040007FF N N 1 | 040007FF 1 | 2113 | ALT | 187 | 7 | 26 | 78 | 2520 | 23.4 | 14.4 | 13.7 | 2 | 10.3 | 16 | -26 | 345 | 359 | 346 | 366 | 1420 | 1360 | 1460 | 1375 | 73
2018-05-02 | 14:31 | 19:31 | -05:00 | 38.7377 | -95.2471 | 8244 | 3DDiff | 329497.6 | 165.7 | 262 | -85 | -11 | 0.01 | 250.1 | 1.7 | 10 | 7980 | 7999 | -48 | 163.9 | 189 | 0.33 | -1.3 | -0.021 | 0.92 | -0.122 | -1.085 | 230 | 8000 | 29.94 | GPS1 | KTAD |  | 440.1 | 261 | 261 | -0.035 | -0.02 | 12152 | ENR |  |  | AP | GPS | ALT | -1.3 | 0.6 | -1.4 |  | 17.8 |  | -2 | 2 | -2.1 | 12.7 | 9536 | 39.9 | 204 | 040007FF N N 1 | 040007FF 1 | 2113 | ALT | 187 | 7 | 26.1 | 78 | 2520 | 23.4 | 14.3 | 13.7 | 2 | 10.3 | 16 | -26 | 345 | 360 | 346 | 366 | 1425 | 1360 | 1460 | 1375 | 73
2018-05-02 | 14:31 | 19:31 | -05:00 | 38.7376 | -95.2481 | 8245 | 3DDiff | 329498.6 | 165.8 | 262 | -85 | -11 | 0.34 | 250.1 | 1.7 | 10 | 7982 | 7999 | 7 | 163.9 | 189 | 0.49 | -1.66 | 0.018 | 0.969 | -0.113 | -1.074 | 230 | 8000 | 29.94 | GPS1 | KTAD |  | 440.1 | 261 | 261 | -0.035 | -0.02 | 12152 | ENR |  |  | AP | GPS | ALT | -1.3 | 0.5 | -1.3 |  | 2.8 |  | 0 | 1 | -2.1 | 12.7 | 9536 | 39.8 | 203 | 040007FF N N 1 | 040007FF 1 | 2113 | ALT | 187 | 7 | 26.2 | 78 | 2520 | 23.4 | 14.4 | 13.7 | 2 | 10.3 | 16 | -26 | 345 | 359 | 346 | 366 | 1425 | 1360 | 1460 | 1375 | 73
2018-05-02 | 14:31 | 19:31 | -05:00 | 38.7375 | -95.249 | 8246 | 3DDiff | 329499.6 | 165.8 | 262 | -84 | -12 | 0.44 | 250 | 1.7 | 10 | 7982 | 8000 | 5 | 163.9 | 189 | 0.4 | -1.76 | 0.047 | 1.108 | -0.116 | -1.088 | 230 | 8000 | 29.94 | GPS1 | KTAD |  | 440 | 261 | 261 | -0.039 | -0.02 | 12152 | ENR |  |  | AP | GPS | ALT | -1.3 | 0.4 | -1.3 |  | 3.8 |  | 0 | -1 | -2.1 | 12.7 | 9536 | 39.8 | 204 | 040007FF N N 1 | 040007FF 1 | 2113 | ALT | 187 | 7 | 26.3 | 78 | 2520 | 23.4 | 14.4 | 13.7 | 2 | 10.3 | 17 | -26 | 345 | 359 | 346 | 366 | 1425 | 1360 | 1460 | 1375 | 73
2018-05-02 | 14:31 | 19:31 | -05:00 | 38.7374 | -95.25 | 8247 | 3DDiff | 329500.6 | 165.8 | 262 | -84 | -12 | 0.45 | 250.1 | 1.7 | 10 | 7983 | 8000 | 26 | 163.9 | 189 | 0.49 | -1.77 | 0.062 | 1.09 | -0.123 | -1.096 | 230 | 8000 | 29.94 | GPS1 | KTAD |  | 440 | 261 | 261 | -0.039 | -0.02 | 12152 | ENR |  |  | AP | GPS | ALT | -1.3 | 0.3 | -1.3 |  | 0.1 |  | 0 | -1 | -2.1 | 12.7 | 9537 | 39.8 | 203 | 040007FF N N 1 | 040007FF 1 | 2113 | ALT | 187 | 7 | 26.3 | 78 | 2520 | 23.5 | 14.4 | 13.7 | 2 | 10.2 | 16 | -26 | 344 | 359 | 346 | 366 | 1425 | 1360 | 1460 | 1375 | 73
2018-05-02 | 14:31 | 19:31 | -05:00 | 38.7373 | -95.251 | 8249 | 3DDiff | 329501.6 | 165.8 | 262 | -84 | -12 | 0.4 | 250.1 | 1.7 | 10 | 7985 | 8001 | 73 | 163.9 | 189 | 0.38 | -1.65 | 0.063 | 1.07 | -0.124 | -1.122 | 230 | 8000 | 29.94 | GPS1 | KTAD |  | 439.9 | 261 | 261 | -0.039 | -0.02 | 12152 | ENR |  |  | AP | GPS | ALT | -1.3 | 0.2 | -1.2 |  | -17.8 |  | 1 | -3 | -2.1 | 12.7 | 9539 | 39.8 | 204 | 040007FF N N 1 | 040007FF 1 | 2113 | ALT | 187 | 7 | 26.2 | 79 | 2520 | 23.5 | 14.4 | 13.7 | 2 | 10.2 | 16 | -26 | 344 | 359 | 346 | 366 | 1425 | 1360 | 1460 | 1375 | 73
2018-05-02 | 14:31 | 19:31 | -05:00 | 38.7372 | -95.2519 | 8249 | 3DDiff | 329502.6 | 165.8 | 262 | -84 | -12 | 0.03 | 250 | 1.7 | 10 | 7986 | 8003 | 55 | 163.6 | 188 | 0.06 | -1.17 | 0.067 | 0.971 | -0.128 | -1.116 | 230 | 8000 | 29.94 | GPS1 | KTAD |  | 439.9 | 261 | 261 | -0.039 | -0.02 | 12152 | ENR |  |  | AP | GPS | ALT | -1.2 | 0.2 | -1.2 |  | -29.7 |  | 0 | -2 | -2.1 | 12.7 | 9541 | 39.8 | 204 | 040007FF N N 1 | 040007FF 1 | 2113 | ALT | 187 | 7 | 26.1 | 79 | 2520 | 23.5 | 14.4 | 13.7 | 2 | 10.2 | 16 | -26 | 344 | 359 | 346 | 366 | 1425 | 1360 | 1460 | 1375 | 73
2018-05-02 | 14:31 | 19:31 | -05:00 | 38.7371 | -95.2529 | 8249 | 3DDiff | 329503.6 | 165.9 | 262 | -85 | -12 | -0.23 | 250 | 1.7 | 10 | 7986 | 8003 | 45 | 163.5 | 188 | 0.05 | -0.75 | 0.06 | 1.021 | -0.132 | -1.106 | 230 | 8000 | 29.94 | GPS1 | KTAD |  | 439.8 | 261 | 261 | -0.039 | -0.02 | 12152 | ENR |  |  | AP | GPS | ALT | -1.2 | 0.1 | -1.2 |  | -25.5 |  | -2 | 0 | -2.1 | 12.7 | 9541 | 39.7 | 204 | 040007FF N N 1 | 040007FF 1 | 2113 | ALT | 187 | 7 | 26.1 | 79 | 2520 | 23.5 | 14.4 | 13.7 | 2 | 10.3 | 16 | -26 | 344 | 359 | 346 | 366 | 1425 | 1360 | 1460 | 1375 | 73
2018-05-02 | 14:31 | 19:31 | -05:00 | 38.737 | -95.2539 | 8248 | 3DDiff | 329504.6 | 166 | 262 | -85 | -12 | -0.24 | 250 | 1.7 | 10 | 7986 | 8004 | 13 | 163.6 | 189 | -0.08 | -0.67 | 0.031 | 1.077 | -0.123 | -1.1 | 230 | 8000 | 29.94 | GPS1 | KTAD |  | 439.8 | 261 | 261 | -0.043 | -0.02 | 12152 | ENR |  |  | AP | GPS | ALT | -1.2 | 0 | -1.2 |  | -31.2 |  | -2 | 1 | -2.1 | 12.7 | 9542 | 39.7 | 204 | 040007FF N N 1 | 040007FF 1 | 2113 | ALT | 187 | 7 | 26 | 79 | 2520 | 23.5 | 14.3 | 13.7 | 2 | 10.3 | 16 | -26 | 344 | 359 | 346 | 366 | 1425 | 1360 | 1460 | 1375 | 73
2018-05-02 | 14:31 | 19:31 | -05:00 | 38.7369 | -95.2549 | 8248 | 3DDiff | 329505.6 | 166.2 | 262 | -85 | -12 | -0.13 | 250.2 | 1.7 | 10 | 7986 | 8004 | -7 | 163.9 | 189 | 0.07 | -0.62 | 0.053 | 1.062 | -0.121 | -1.095 | 230 | 8000 | 29.94 | GPS1 | KTAD |  | 439.7 | 261 | 261 | -0.043 | -0.02 | 12152 | ENR |  |  | AP | GPS | ALT | -1.2 | -0.1 | -1.2 |  | -25.8 |  | -3 | 0 | -2.1 | 12.7 | 9542 | 39.7 | 204 | 040007FF N N 1 | 040007FF 1 | 2113 | ALT | 187 | 7 | 26.1 | 78 | 2520 | 23.5 | 14.3 | 13.7 | 2 | 10.2 | 16 | -26 | 344 | 359 | 346 | 366 | 1425 | 1365 | 1460 | 1375 | 73
2018-05-02 | 14:31 | 19:31 | -05:00 | 38.7368 | -95.2558 | 8247 | 3DDiff | 329506.6 | 166.3 | 262 | -85 | -12 | -0.31 | 250.2 | 1.7 | 10 | 7985 | 8003 | -16 | 164 | 189 | 0.24 | -1.1 | 0.044 | 1.066 | -0.126 | -1.118 | 230 | 8000 | 29.94 | GPS1 | KTAD |  | 439.7 | 261 | 261 | -0.043 | -0.02 | 12152 | ENR |  |  | AP | GPS | ALT | -1.2 | -0.1 | -1.2 |  | -15.6 |  | -2 | -1 | -2.1 | 12.7 | 9540 | 39.6 | 204 | 040007FF N N 1 | 040007FF 1 | 2113 | ALT | 187 | 7 | 26.1 | 78 | 2520 | 23.4 | 14.3 | 13.7 | 2 | 10.2 | 17 | -26 | 344 | 359 | 346 | 366 | 1425 | 1365 | 1460 | 1375 | 73
2018-05-02 | 14:31 | 19:32 | -05:00 | 38.7367 | -95.2568 | 8246 | 3DDiff | 329507.6 | 166.5 | 262 | -85 | -12 | -0.42 | 250.1 | 1.7 | 10 | 7984 | 8002 | -35 | 164.1 | 189 | 0.16 | -1.2 | 0.053 | 1.076 | -0.129 | -1.114 | 230 | 8000 | 29.94 | GPS1 | KTAD |  | 439.6 | 261 | 261 | -0.043 | -0.02 | 12152 | ENR |  |  | AP | GPS | ALT | -1.2 | 0 | -1.2 |  | -11.5 |  | -2 | 0 | -2.1 | 12.7 | 9539 | 39.6 | 204 | 040007FF N N 1 | 040007FF 1 | 2113 | ALT | 187 | 7 | 26.3 | 78 | 2520 | 23.4 | 14.4 | 13.7 | 2 | 10.2 | 16 | -26 | 344 | 359 | 346 | 366 | 1425 | 1365 | 1460 | 1375 | 73
2018-05-02 | 14:32 | 19:32 | -05:00 | 38.7366 | -95.2578 | 8244 | 3DDiff | 329508.6 | 166.6 | 262 | -85 | -12 | -0.48 | 250.1 | 1.7 | 10 | 7982 | 8001 | -89 | 164.4 | 190 | 0.08 | -1.23 | 0.052 | 1.103 | -0.127 | -1.106 | 230 | 8000 | 29.94 | GPS1 | KTAD |  | 439.6 | 261 | 261 | -0.043 | -0.02 | 12152 | ENR |  |  | AP | GPS | ALT | -1.2 | 0.2 | -1.2 |  | -0.3 |  | -1 | 1 | -2.1 | 12.7 | 9537 | 39.5 | 204 | 040007FF N N 1 | 040007FF 1 | 2113 | ALT | 187 | 7 | 26.3 | 78 | 2520 | 23.4 | 14.4 | 13.7 | 2 | 10.2 | 17 | -26 | 344 | 359 | 346 | 366 | 1425 | 1365 | 1460 | 1375 | 73
2018-05-02 | 14:32 | 19:32 | -05:00 | 38.7365 | -95.2588 | 8242 | 3DDiff | 329509.6 | 166.7 | 262 | -85 | -12 | -0.55 | 250 | 1.7 | 10 | 7981 | 8000 | -74 | 164.6 | 190 | 0.21 | -1.25 | 0.021 | 0.943 | -0.124 | -1.109 | 230 | 8000 | 29.94 | GPS1 | KTAD |  | 439.6 | 261 | 261 | -0.043 | -0.02 | 12152 | ENR |  |  | AP | GPS | ALT | -1.2 | 0.3 | -1.2 |  | 12.7 |  | -1 | 2 | -2.1 | 12.7 | 9535 | 39.4 | 204 | 040007FF N N 1 | 040007FF 1 | 2113 | ALT | 187 | 7 | 26.3 | 78 | 2520 | 23.5 | 14.4 | 13.7 | 2 | 10.2 | 17 | -26 | 344 | 359 | 346 | 366 | 1425 | 1365 | 1460 | 1375 | 73
2018-05-02 | 14:32 | 19:32 | -05:00 | 38.7364 | -95.2597 | 8240 | 3DDiff | 329510.6 | 166.9 | 262 | -85 | -12 | -0.38 | 250.1 | 1.7 | 10 | 7979 | 7998 | -86 | 164.7 | 190 | 0.55 | -1.25 | 0.017 | 0.964 | -0.121 | -1.08 | 230 | 8000 | 29.94 | GPS1 | KTAD |  | 439.5 | 261 | 261 | -0.043 | -0.02 | 12152 | ENR |  |  | AP | GPS | ALT | -1.2 | 0.5 | -1.2 |  | 24.4 |  | -1 | 1 | -2.2 | 12.7 | 9532 | 39.4 | 204 | 040007FF N N 1 | 040007FF 1 | 2113 | ALT | 187 | 7 | 26.2 | 78 | 2520 | 23.5 | 14.3 | 13.7 | 2 | 10.3 | 16 | -26 | 344 | 359 | 346 | 366 | 1425 | 1365 | 1460 | 1375 | 73
2018-05-02 | 14:32 | 19:32 | -05:00 | 38.7363 | -95.2607 | 8239 | 3DDiff | 329511.6 | 167 | 262 | -85 | -12 | -0.33 | 249.9 | 1.7 | 10 | 7977 | 7997 | -99 | 164.5 | 189 | 0.37 | -1.28 | 0.048 | 1 | -0.12 | -1.102 | 230 | 8000 | 29.94 | GPS1 | KTAD |  | 439.5 | 261 | 261 | -0.047 | -0.02 | 12152 | ENR |  |  | AP | GPS | ALT | -1.2 | 0.6 | -1.2 |  | 41.6 |  | -1 | 1 | -2.2 | 12.7 | 9530 | 39.3 | 204 | 040007FF N N 1 | 040007FF 1 | 2113 | ALT | 187 | 7 | 26.3 | 78 | 2520 | 23.5 | 14.3 | 13.7 | 2 | 10.3 | 17 | -26 | 344 | 359 | 346 | 366 | 1425 | 1365 | 1460 | 1375 | 73
2018-05-02 | 14:32 | 19:32 | -05:00 | 38.7361 | -95.2617 | 8238 | 3DDiff | 329512.6 | 167 | 262 | -85 | -12 | 0.03 | 249.9 | 1.7 | 10 | 7977 | 7995 | -58 | 164.5 | 190 | 0.4 | -1.32 | 0.033 | 1.1 | -0.118 | -1.081 | 230 | 8000 | 29.94 | GPS1 | KTAD |  | 439.4 | 261 | 261 | -0.047 | -0.02 | 12152 | ENR |  |  | AP | GPS | ALT | -1.2 | 0.6 | -1.1 |  | 45.9 |  | -1 | 2 | -2.2 | 12.7 | 9528 | 39.2 | 204 | 040007FF N N 1 | 040007FF 1 | 2113 | ALT | 187 | 7 | 26.2 | 78 | 2520 | 23.5 | 14.3 | 13.7 | 2 | 10.2 | 16 | -26 | 344 | 359 | 346 | 366 | 1425 | 1365 | 1460 | 1375 | 73
2018-05-02 | 14:32 | 19:32 | -05:00 | 38.736 | -95.2627 | 8239 | 3DDiff | 329513.6 | 167 | 262 | -85 | -12 | 0.29 | 249.7 | 1.7 | 10 | 7977 | 7995 | -13 | 164.5 | 190 | 0.4 | -1.17 | 0.019 | 1.071 | -0.116 | -1.074 | 230 | 8000 | 29.94 | GPS1 | KTAD |  | 439.4 | 261 | 261 | -0.047 | -0.02 | 12152 | ENR |  |  | AP | GPS | ALT | -1.1 | 0.5 | -1.1 |  | 47.9 |  | -1 | 1 | -2.2 | 12.7 | 9527 | 39.2 | 204 | 040007FF N N 1 | 040007FF 1 | 2113 | ALT | 187 | 7 | 26.2 | 78 | 2520 | 23.5 | 14.4 | 13.7 | 2 | 10.2 | 17 | -26 | 344 | 359 | 346 | 366 | 1420 | 1365 | 1460 | 1375 | 73
2018-05-02 | 14:32 | 19:32 | -05:00 | 38.7359 | -95.2636 | 8240 | 3DDiff | 329514.6 | 166.9 | 262 | -85 | -12 | 0.52 | 249.6 | 1.7 | 10 | 7978 | 7995 | 23 | 164.5 | 190 | 0.41 | -1.08 | 0.061 | 1.054 | -0.118 | -1.079 | 230 | 8000 | 29.94 | GPS1 | KTAD |  | 439.3 | 261 | 261 | -0.047 | -0.02 | 12152 | ENR |  |  | AP | GPS | ALT | -1.1 | 0.4 | -1.1 |  | 36.2 |  | -1 | 1 | -2.2 | 12.7 | 9527 | 39.1 | 204 | 040007FF N N 1 | 040007FF 1 | 2113 | ALT | 187 | 7 | 26.1 | 78 | 2520 | 23.5 | 14.4 | 13.7 | 2 | 10.2 | 16 | -26 | 344 | 359 | 346 | 366 | 1420 | 1365 | 1460 | 1375 | 73
2018-05-02 | 14:32 | 19:32 | -05:00 | 38.7358 | -95.2646 | 8242 | 3DDiff | 329515.6 | 166.8 | 262 | -85 | -12 | 0.7 | 249.6 | 1.7 | 10 | 7980 | 7996 | 61 | 164.7 | 190 | 0.37 | -1.15 | 0.019 | 0.95 | -0.117 | -1.089 | 230 | 8000 | 29.94 | GPS1 | KTAD |  | 439.3 | 261 | 261 | -0.047 | -0.02 | 12152 | ENR |  |  | AP | GPS | ALT | -1.1 | 0.3 | -1.1 |  | 24.5 |  | -2 | -1 | -2.2 | 12.7 | 9528 | 39 | 204 | 040007FF N N 1 | 040007FF 1 | 2113 | ALT | 187 | 7 | 26.2 | 78 | 2520 | 23.5 | 14.4 | 13.7 | 2 | 10.2 | 16 | -26 | 344 | 360 | 346 | 366 | 1420 | 1365 | 1460 | 1375 | 73
2018-05-02 | 14:32 | 19:32 | -05:00 | 38.7357 | -95.2656 | 8244 | 3DDiff | 329516.6 | 166.6 | 262 | -85 | -12 | 0.72 | 249.5 | 1.7 | 10 | 7981 | 7997 | 96 | 164.8 | 190 | 0.69 | -1.26 | 0.004 | 0.943 | -0.125 | -1.104 | 230 | 8000 | 29.94 | GPS1 | KTAD |  | 439.2 | 261 | 261 | -0.047 | -0.02 | 12152 | ENR |  |  | AP | GPS | ALT | -1.1 | 0.3 | -1.1 |  | 15.6 |  | -1 | -2 | -2.2 | 12.7 | 9530 | 39 | 204 | 040007FF N N 1 | 040007FF 1 | 2113 | ALT | 187 | 7 | 26.2 | 78 | 2520 | 23.5 | 14.4 | 13.7 | 2 | 10.2 | 16 | -26 | 344 | 359 | 346 | 366 | 1420 | 1365 | 1460 | 1375 | 73
2018-05-02 | 14:32 | 19:32 | -05:00 | 38.7356 | -95.2666 | 8246 | 3DDiff | 329517.6 | 166.5 | 262 | -85 | -12 | 0.52 | 249.7 | 1.7 | 10 | 7984 | 7999 | 142 | 164.6 | 189 | 0.47 | -1.11 | -0.021 | 1.011 | -0.132 | -1.145 | 230 | 8000 | 29.94 | GPS1 | KTAD |  | 439.2 | 261 | 261 | -0.047 | -0.02 | 12152 | ENR |  |  | AP | GPS | ALT | -1.1 | 0.4 | -1.1 |  | -5.2 |  | -1 | 0 | -2.2 | 12.7 | 9532 | 39 | 204 | 040007FF N N 1 | 040007FF 1 | 2113 | ALT | 187 | 7 | 26.3 | 78 | 2520 | 23.5 | 14.4 | 13.7 | 2 | 10.2 | 16 | -26 | 344 | 359 | 346 | 366 | 1420 | 1365 | 1460 | 1375 | 73
2018-05-02 | 14:32 | 19:32 | -05:00 | 38.7355 | -95.2675 | 8248 | 3DDiff | 329518.6 | 166.4 | 262 | -85 | -13 | 0.41 | 249.4 | 1.6 | 10 | 7985 | 8001 | 121 | 164.4 | 189 | 0.6 | -1.03 | -0.03 | 0.937 | -0.13 | -1.105 | 230 | 8000 | 29.94 | GPS1 | KTAD |  | 439.1 | 261 | 261 | -0.047 | -0.02 | 12152 | ENR |  |  | AP | GPS | ALT | -1.1 | 0.4 | -1.1 |  | -15.9 |  | -1 | -1 | -2.2 | 12.7 | 9535 | 38.9 | 204 | 040007FF N N 1 | 040007FF 1 | 2113 | ALT | 187 | 7 | 26.4 | 78 | 2520 | 23.4 | 14.4 | 13.7 | 2 | 10.2 | 16 | -26 | 344 | 359 | 346 | 366 | 1420 | 1365 | 1460 | 1375 | 73
2018-05-02 | 14:32 | 19:32 | -05:00 | 38.7354 | -95.2685 | 8249 | 3DDiff | 329519.6 | 166.3 | 262 | -85 | -13 | 0.32 | 249.4 | 1.7 | 10 | 7987 | 8002 | 133 | 164.3 | 189 | 0.78 | -1 | -0.035 | 1.008 | -0.128 | -1.123 | 230 | 8000 | 29.94 | GPS1 | KTAD |  | 439.1 | 261 | 261 | -0.047 | -0.02 | 12152 | ENR |  |  | AP | GPS | ALT | -1.1 | 0.4 | -1.1 |  | -32.5 |  | -2 | -2 | -2.2 | 12.7 | 9536 | 38.9 | 204 | 040007FF N N 1 | 040007FF 1 | 2113 | ALT | 187 | 7 | 26.4 | 78 | 2520 | 23.5 | 14.4 | 13.7 | 2 | 10.2 | 16 | -26 | 344 | 359 | 346 | 366 | 1420 | 1365 | 1460 | 1375 | 73
2018-05-02 | 14:32 | 19:32 | -05:00 | 38.7352 | -95.2695 | 8250 | 3DDiff | 329520.6 | 166.2 | 262 | -85 | -12 | 0 | 249.2 | 1.6 | 10 | 7990 | 8005 | 140 | 164.1 | 189 | 0.6 | -0.9 | 0.015 | 1.002 | -0.132 | -1.128 | 230 | 8000 | 29.94 | GPS1 | KTAD |  | 439 | 261 | 261 | -0.047 | -0.02 | 12152 | ENR |  |  | AP | GPS | ALT | -1.1 | 0.4 | -1.1 |  | -56.3 |  | -2 | -3 | -2.2 | 12.7 | 9539 | 38.9 | 203 | 040007FF N N 1 | 040007FF 1 | 2113 | ALT | 187 | 7 | 26.3 | 78 | 2520 | 23.5 | 14.4 | 13.7 | 2 | 10.3 | 16 | -26 | 344 | 359 | 346 | 366 | 1420 | 1365 | 1460 | 1375 | 73
2018-05-02 | 14:32 | 19:32 | -05:00 | 38.7351 | -95.2705 | 8249 | 3DDiff | 329521.6 | 166.2 | 262 | -85 | -12 | -0.43 | 249.1 | 1.6 | 10 | 7989 | 8006 | 48 | 163.9 | 189 | 0.44 | -0.8 | 0.005 | 0.873 | -0.138 | -1.156 | 230 | 8000 | 29.94 | GPS1 | KTAD |  | 439 | 261 | 261 | -0.047 | -0.02 | 12152 | ENR |  |  | AP | GPS | ALT | -1.1 | 0.4 | -1.1 |  | -52.5 |  | -3 | -2 | -2.2 | 12.7 | 9541 | 38.8 | 203 | 040007FF N N 1 | 040007FF 1 | 2113 | ALT | 187 | 7 | 26.2 | 78 | 2520 | 23.5 | 14.4 | 13.7 | 2 | 10.3 | 16 | -26 | 344 | 359 | 346 | 366 | 1420 | 1365 | 1460 | 1375 | 73
2018-05-02 | 14:32 | 19:32 | -05:00 | 38.735 | -95.2714 | 8247 | 3DDiff | 329522.6 | 166.3 | 262 | -85 | -12 | -0.65 | 249.1 | 1.7 | 10 | 7987 | 8006 | -45 | 163.8 | 189 | 0.08 | -1.07 | 0.024 | 0.988 | -0.135 | -1.135 | 230 | 8000 | 29.94 | GPS1 | KTAD |  | 439 | 261 | 261 | -0.051 | -0.03 | 12152 | ENR |  |  | AP | GPS | ALT | -1.1 | 0.4 | -1.1 |  | -37.7 |  | -2 | 0 | -2.2 | 12.6 | 9539 | 38.8 | 203 | 040007FF N N 1 | 040007FF 1 | 2113 | ALT | 187 | 7 | 25.9 | 78 | 2520 | 23.5 | 14.4 | 13.7 | 2 | 10.2 | 16 | -26 | 344 | 359 | 346 | 366 | 1420 | 1365 | 1460 | 1375 | 73
2018-05-02 | 14:32 | 19:32 | -05:00 | 38.7349 | -95.2724 | 8245 | 3DDiff | 329523.6 | 166.4 | 262 | -85 | -12 | -0.75 | 249.3 | 1.6 | 10 | 7986 | 8004 | -30 | 164.4 | 190 | 0.38 | -1.21 | 0.021 | 0.986 | -0.128 | -1.099 | 230 | 8000 | 29.94 | GPS1 | KTAD |  | 438.9 | 261 | 261 | -0.051 | -0.03 | 12152 | ENR |  |  | AP | GPS | ALT | -1.1 | 0.4 | -1.1 |  | -24.3 |  | -1 | 1 | -2.2 | 12.6 | 9537 | 38.8 | 203 | 040007FF N N 1 | 040007FF 1 | 2113 | ALT | 187 | 7 | 26 | 78 | 2520 | 23.5 | 14.4 | 13.7 | 2 | 10.2 | 16 | -26 | 344 | 359 | 346 | 366 | 1420 | 1365 | 1460 | 1375 | 73
2018-05-02 | 14:32 | 19:32 | -05:00 | 38.7348 | -95.2734 | 8242 | 3DDiff | 329524.6 | 166.4 | 262 | -85 | -12 | -0.6 | 249.3 | 1.6 | 10 | 7984 | 8003 | -98 | 164.7 | 190 | 0.51 | -0.97 | 0.002 | 1.036 | -0.12 | -1.082 | 230 | 8000 | 29.94 | GPS1 | KTAD |  | 438.9 | 261 | 261 | -0.051 | -0.03 | 12152 | ENR |  |  | AP | GPS | ALT | -1.1 | 0.5 | -1.1 |  | -16.8 |  | -2 | 1 | -2.2 | 12.6 | 9534 | 38.8 | 203 | 040007FF N N 1 | 040007FF 1 | 2113 | ALT | 187 | 7 | 26.2 | 78 | 2520 | 23.5 | 14.4 | 13.7 | 2 | 10.2 | 16 | -26 | 344 | 359 | 346 | 366 | 1420 | 1365 | 1460 | 1375 | 73
2018-05-02 | 14:32 | 19:32 | -05:00 | 38.7347 | -95.2744 | 8241 | 3DDiff | 329525.6 | 166.5 | 262 | -85 | -12 | -0.33 | 249.3 | 1.6 | 10 | 7982 | 8001 | -129 | 164.7 | 190 | 0.6 | -0.97 | 0.023 | 0.905 | -0.116 | -1.073 | 230 | 8000 | 29.94 | GPS1 | KTAD |  | 438.8 | 261 | 261 | -0.051 | -0.03 | 12152 | ENR |  |  | AP | GPS | ALT | -1.1 | 0.6 | -1.1 |  | 2.9 |  | -2 | 1 | -2.2 | 12.6 | 9530 | 38.8 | 203 | 040007FF N N 1 | 040007FF 1 | 2113 | ALT | 187 | 7 | 26.1 | 78 | 2520 | 23.4 | 14.4 | 13.7 | 2 | 10.2 | 17 | -26 | 344 | 359 | 346 | 366 | 1420 | 1365 | 1460 | 1375 | 73
2018-05-02 | 14:32 | 19:32 | -05:00 | 38.7346 | -95.2753 | 8240 | 3DDiff | 329526.6 | 166.5 | 262 | -85 | -12 | -0.15 | 249.4 | 1.7 | 10 | 7978 | 7999 | -145 | 164.8 | 190 | 0.51 | -0.97 | 0.012 | 0.999 | -0.12 | -1.086 | 230 | 8000 | 29.94 | GPS1 | KTAD |  | 438.8 | 261 | 261 | -0.051 | -0.03 | 12152 | ENR |  |  | AP | GPS | ALT | -1.1 | 0.7 | -1.1 |  | 30.8 |  | -2 | 2 | -2.2 | 12.6 | 9526 | 38.9 | 203 | 040007FF N N 1 | 040007FF 1 | 2113 | ALT | 187 | 7 | 26 | 78 | 2520 | 23.4 | 14.4 | 13.7 | 2 | 10.2 | 16 | -26 | 344 | 359 | 346 | 366 | 1420 | 1365 | 1460 | 1375 | 73
2018-05-02 | 14:32 | 19:32 | -05:00 | 38.7345 | -95.2763 | 8240 | 3DDiff | 329527.6 | 166.5 | 262 | -85 | -12 | 0.15 | 249.5 | 1.7 | 10 | 7978 | 7996 | -98 | 164.7 | 190 | 0.87 | -1.04 | -0.02 | 1.03 | -0.118 | -1.079 | 230 | 8000 | 29.94 | GPS1 | KTAD |  | 438.7 | 261 | 261 | -0.051 | -0.03 | 12152 | ENR |  |  | AP | GPS | ALT | -1.1 | 0.9 | -1.1 |  | 38.9 |  | -2 | 2 | -2.2 | 12.6 | 9523 | 38.9 | 203 | 040007FF N N 1 | 040007FF 1 | 2113 | ALT | 187 | 7 | 26.1 | 78 | 2520 | 23.4 | 14.4 | 13.7 | 2 | 10.2 | 17 | -26 | 344 | 359 | 346 | 366 | 1420 | 1365 | 1460 | 1375 | 73
2018-05-02 | 14:32 | 19:32 | -05:00 | 38.7343 | -95.2773 | 8241 | 3DDiff | 329528.6 | 166.4 | 262 | -85 | -13 | 0.39 | 249.3 | 1.6 | 10 | 7979 | 7996 | -23 | 164.5 | 189 | 1.03 | -0.99 | 0.026 | 1.021 | -0.117 | -1.075 | 230 | 8000 | 29.94 | GPS1 | KTAD |  | 438.7 | 261 | 261 | -0.051 | -0.03 | 12152 | ENR |  |  | AP | GPS | ALT | -1.1 | 0.9 | -1.1 |  | 29.1 |  | -2 | 1 | -2.2 | 12.6 | 9522 | 38.9 | 203 | 040007FF N N 1 | 040007FF 1 | 2113 | ALT | 187 | 7 | 26.2 | 78 | 2520 | 23.5 | 14.4 | 13.7 | 2 | 10.2 | 16 | -26 | 344 | 359 | 346 | 366 | 1420 | 1365 | 1460 | 1375 | 73
2018-05-02 | 14:32 | 19:32 | -05:00 | 38.7342 | -95.2782 | 8243 | 3DDiff | 329529.6 | 166.2 | 262 | -85 | -13 | 0.69 | 249.6 | 1.7 | 10 | 7981 | 7997 | 43 | 164.5 | 189 | 1.08 | -1.15 | 0.021 | 1.008 | -0.115 | -1.076 | 230 | 8000 | 29.94 | GPS1 | KTAD |  | 438.6 | 261 | 261 | -0.051 | -0.03 | 12152 | ENR |  |  | AP | GPS | ALT | -1.1 | 0.8 | -1.1 |  | 18.2 |  | -2 | -2 | -2.2 | 12.6 | 9523 | 38.9 | 203 | 040007FF N N 1 | 040007FF 1 | 2113 | ALT | 187 | 7 | 26.2 | 78 | 2520 | 23.5 | 14.4 | 13.7 | 2 | 10.2 | 16 | -26 | 344 | 359 | 346 | 366 | 1420 | 1365 | 1460 | 1375 | 73
2018-05-02 | 14:32 | 19:32 | -05:00 | 38.7341 | -95.2792 | 8245 | 3DDiff | 329530.6 | 166.1 | 262 | -84 | -13 | 0.51 | 249.5 | 1.6 | 10 | 7983 | 7998 | 81 | 164.2 | 189 | 0.86 | -1.09 | 0.027 | 0.962 | -0.126 | -1.118 | 230 | 8000 | 29.94 | GPS1 | KTAD |  | 438.6 | 261 | 261 | -0.051 | -0.03 | 12152 | ENR |  |  | AP | GPS | ALT | -1.1 | 0.7 | -1.1 |  | -4.6 |  | -2 | -2 | -2.2 | 12.6 | 9525 | 39 | 203 | 040007FF N N 1 | 040007FF 1 | 2113 | ALT | 187 | 7 | 26.2 | 78 | 2520 | 23.5 | 14.4 | 13.7 | 2 | 10.2 | 16 | -26 | 344 | 359 | 346 | 366 | 1420 | 1365 | 1460 | 1375 | 73
2018-05-02 | 14:32 | 19:32 | -05:00 | 38.734 | -95.2802 | 8247 | 3DDiff | 329531.6 | 165.9 | 262 | -84 | -13 | 0.29 | 249.4 | 1.7 | 10 | 7986 | 8001 | 100 | 164 | 189 | 0.74 | -1.13 | 0.018 | 0.952 | -0.13 | -1.128 | 230 | 8000 | 29.94 | GPS1 | KTAD |  | 438.5 | 261 | 261 | -0.051 | -0.03 | 12152 | ENR |  |  | AP | GPS | ALT | -1.1 | 0.6 | -1.1 |  | -25.6 |  | -2 | -3 | -2.2 | 12.6 | 9528 | 39 | 203 | 040007FF N N 1 | 040007FF 1 | 2113 | ALT | 187 | 7 | 26.2 | 78 | 2520 | 23.5 | 14.4 | 13.7 | 2 | 10.2 | 16 | -26 | 344 | 359 | 346 | 366 | 1420 | 1365 | 1460 | 1375 | 73
2018-05-02 | 14:32 | 19:32 | -05:00 | 38.7339 | -95.2812 | 8247 | 3DDiff | 329532.6 | 165.8 | 262 | -84 | -13 | 0.01 | 249.5 | 1.6 | 10 | 7986 | 8002 | 76 | 163.9 | 189 | 0.81 | -1.24 | 0.032 | 0.91 | -0.133 | -1.102 | 230 | 8000 | 29.94 | GPS1 | KTAD |  | 438.5 | 261 | 261 | -0.051 | -0.03 | 12152 | ENR |  |  | AP | GPS | ALT | -1.1 | 0.6 | -1.1 |  | -23.5 |  | -1 | -1 | -2.2 | 12.6 | 9530 | 39 | 203 | 040007FF N N 1 | 040007FF 1 | 2113 | ALT | 187 | 7 | 26 | 78 | 2520 | 23.4 | 14.4 | 13.7 | 2 | 10.2 | 16 | -26 | 344 | 359 | 346 | 366 | 1420 | 1365 | 1460 | 1375 | 73
2018-05-02 | 14:32 | 19:32 | -05:00 | 38.7338 | -95.2821 | 8248 | 3DDiff | 329533.6 | 165.8 | 262 | -84 | -13 | -0.08 | 249.4 | 1.7 | 10 | 7987 | 8003 | 52 | 164 | 189 | 0.83 | -1.29 | 0.003 | 0.995 | -0.126 | -1.111 | 230 | 8000 | 29.94 | GPS1 | KTAD |  | 438.4 | 261 | 261 | -0.051 | -0.03 | 12152 | ENR |  |  | AP | GPS | ALT | -1.1 | 0.7 | -1.1 |  | -31.9 |  | -1 | 0 | -2.2 | 12.6 | 9531 | 39 | 203 | 040007FF N N 1 | 040007FF 1 | 2113 | ALT | 187 | 7 | 26 | 78 | 2520 | 23.4 | 14.3 | 13.7 | 2 | 10.2 | 16 | -26 | 344 | 359 | 346 | 366 | 1420 | 1365 | 1460 | 1375 | 72
2018-05-02 | 14:32 | 19:32 | -05:00 | 38.7337 | -95.2831 | 8247 | 3DDiff | 329534.6 | 165.7 | 262 | -84 | -13 | -0.11 | 249.4 | 1.6 | 10 | 7986 | 8003 | 27 | 163.9 | 189 | 0.86 | -1.09 | -0.01 | 1.022 | -0.125 | -1.098 | 230 | 8000 | 29.94 | GPS1 | KTAD |  | 438.4 | 261 | 261 | -0.055 | -0.03 | 12152 | ENR |  |  | AP | GPS | ALT | -1.1 | 0.8 | -1.1 |  | -27.3 |  | -2 | 0 | -2.2 | 12.6 | 9531 | 39 | 203 | 040007FF N N 1 | 040007FF 1 | 2113 | ALT | 187 | 7 | 26.1 | 78 | 2520 | 23.4 | 14.4 | 13.7 | 2 | 10.1 | 17 | -26 | 344 | 359 | 346 | 366 | 1420 | 1365 | 1460 | 1375 | 72
2018-05-02 | 14:32 | 19:32 | -05:00 | 38.7336 | -95.2841 | 8246 | 3DDiff | 329535.6 | 165.7 | 262 | -84 | -13 | -0.36 | 249.3 | 1.7 | 10 | 7986 | 8003 | 5 | 163.9 | 189 | 0.89 | -1.16 | -0.014 | 1.033 | -0.129 | -1.141 | 230 | 8000 | 29.94 | GPS1 | KTAD |  | 438.4 | 261 | 261 | -0.055 | -0.03 | 12152 | ENR |  |  | AP | GPS | ALT | -1.1 | 0.9 | -1.1 |  | -25.9 |  | -1 | 0 | -2.2 | 12.6 | 9531 | 39 | 203 | 040007FF N N 1 | 040007FF 1 | 2113 | ALT | 187 | 7 | 26.2 | 78 | 2520 | 23.4 | 14.4 | 13.7 | 2 | 10.2 | 17 | -26 | 344 | 359 | 346 | 366 | 1420 | 1365 | 1460 | 1375 | 72
2018-05-02 | 14:32 | 19:32 | -05:00 | 38.7334 | -95.285 | 8244 | 3DDiff | 329536.6 | 165.7 | 262 | -84 | -13 | -0.53 | 249.4 | 1.6 | 10 | 7985 | 8003 | -18 | 163.9 | 189 | 0.89 | -1 | 0.021 | 1.031 | -0.128 | -1.103 | 230 | 8000 | 29.94 | GPS1 | KTAD |  | 438.3 | 261 | 261 | -0.055 | -0.03 | 12152 | ENR |  |  | AP | GPS | ALT | -1.1 | 1 | -1.1 |  | -16.1 |  | -2 | 0 | -2.2 | 12.6 | 9529 | 39 | 203 | 040007FF N N 1 | 040007FF 1 | 2113 | ALT | 187 | 7 | 26.2 | 78 | 2520 | 23.4 | 14.4 | 13.7 | 2 | 10.2 | 16 | -26 | 344 | 359 | 346 | 366 | 1420 | 1365 | 1460 | 1375 | 73
2018-05-02 | 14:32 | 19:32 | -05:00 | 38.7333 | -95.286 | 8242 | 3DDiff | 329537.6 | 165.8 | 262 | -84 | -13 | -0.61 | 249.2 | 1.6 | 10 | 7984 | 8002 | -46 | 164 | 189 | 0.71 | -0.91 | 0.01 | 1.026 | -0.127 | -1.107 | 230 | 8000 | 29.94 | GPS1 | KTAD |  | 438.3 | 261 | 261 | -0.055 | -0.03 | 12152 | ENR |  |  | AP | GPS | ALT | -1.1 | 1 | -1.1 |  | -11.2 |  | -3 | 1 | -2.2 | 12.6 | 9527 | 39 | 203 | 040007FF N N 1 | 040007FF 1 | 2113 | ALT | 187 | 7 | 26.3 | 78 | 2520 | 23.4 | 14.4 | 13.7 | 2 | 10.2 | 17 | -26 | 344 | 359 | 346 | 365 | 1420 | 1365 | 1460 | 1375 | 73
2018-05-02 | 14:32 | 19:32 | -05:00 | 38.7332 | -95.287 | 8240 | 3DDiff | 329538.6 | 165.8 | 262 | -84 | -13 | -0.63 | 249.3 | 1.7 | 10 | 7982 | 8001 | -59 | 164 | 189 | 0.57 | -1.18 | 0.007 | 1.053 | -0.125 | -1.096 | 230 | 8000 | 29.94 | GPS1 | KTAD |  | 438.2 | 261 | 261 | -0.055 | -0.03 | 12152 | ENR |  |  | AP | GPS | ALT | -1.1 | 0.8 | -1.1 |  | 0.8 |  | -2 | 0 | -2.2 | 12.6 | 9526 | 39 | 203 | 040007FF N N 1 | 040007FF 1 | 2113 | ALT | 187 | 7 | 26.4 | 78 | 2520 | 23.4 | 14.4 | 13.7 | 2 | 10.3 | 17 | -26 | 344 | 359 | 346 | 365 | 1420 | 1365 | 1460 | 1375 | 73
2018-05-02 | 14:32 | 19:32 | -05:00 | 38.7331 | -95.288 | 8238 | 3DDiff | 329539.6 | 165.9 | 262 | -84 | -13 | -0.8 | 249.1 | 1.7 | 10 | 7979 | 7999 | -142 | 164.1 | 189 | 0.2 | -1.25 | 0.008 | 1.114 | -0.129 | -1.125 | 230 | 8000 | 29.94 | GPS1 | KTAD |  | 438.2 | 261 | 261 | -0.055 | -0.03 | 12152 | ENR |  |  | AP | GPS | ALT | -1.1 | 0.7 | -1.1 |  | 28.3 |  | -1 | 1 | -2.2 | 12.6 | 9523 | 39 | 203 | 040007FF N N 1 | 040007FF 1 | 2113 | ALT | 187 | 7 | 26.2 | 78 | 2520 | 23.5 | 14.3 | 13.7 | 2 | 10.3 | 16 | -26 | 344 | 359 | 346 | 365 | 1420 | 1365 | 1460 | 1375 | 73
2018-05-02 | 14:32 | 19:32 | -05:00 | 38.733 | -95.2889 | 8235 | 3DDiff | 329540.6 | 166 | 262 | -84 | -13 | -0.78 | 249.2 | 1.7 | 10 | 7977 | 7996 | -133 | 164.4 | 190 | 0.4 | -1.2 | -0.022 | 1.081 | -0.127 | -1.082 | 230 | 8000 | 29.94 | GPS1 | KTAD |  | 438.1 | 261 | 261 | -0.055 | -0.03 | 12152 | ENR |  |  | AP | GPS | ALT | -1.1 | 0.7 | -1.1 |  | 47.9 |  | -1 | 2 | -2.2 | 12.6 | 9519 | 39.1 | 203 | 040007FF N N 1 | 040007FF 1 | 2113 | ALT | 187 | 7 | 26.1 | 78 | 2520 | 23.5 | 14.4 | 13.7 | 2 | 10.3 | 16 | -26 | 344 | 359 | 346 | 365 | 1420 | 1365 | 1460 | 1375 | 73
2018-05-02 | 14:32 | 19:32 | -05:00 | 38.7329 | -95.2899 | 8233 | 3DDiff | 329541.6 | 166.1 | 262 | -85 | -13 | -0.41 | 249.2 | 1.6 | 10 | 7973 | 7993 | -160 | 164.7 | 190 | 0.72 | -1.16 | -0.01 | 1.152 | -0.116 | -1.044 | 230 | 8000 | 29.94 | GPS1 | KTAD |  | 438.1 | 261 | 261 | -0.055 | -0.03 | 12152 | ENR |  |  | AP | GPS | ALT | -1.1 | 0.7 | -1.1 |  | 76.3 |  | -1 | 4 | -2.2 | 12.6 | 9515 | 39.1 | 203 | 040007FF N N 1 | 040007FF 1 | 2113 | ALT | 187 | 7 | 26.1 | 78 | 2520 | 23.5 | 14.4 | 13.7 | 2 | 10.3 | 17 | -26 | 344 | 359 | 346 | 365 | 1420 | 1365 | 1460 | 1375 | 73
2018-05-02 | 14:32 | 19:32 | -05:00 | 38.7328 | -95.2909 | 8233 | 3DDiff | 329542.6 | 166.2 | 262 | -85 | -13 | 0.04 | 249.2 | 1.6 | 10 | 7973 | 7991 | -114 | 164.8 | 190 | 0.88 | -1.27 | 0.015 | 1.065 | -0.11 | -1.062 | 230 | 8000 | 29.94 | GPS1 | KTAD |  | 438 | 261 | 261 | -0.055 | -0.03 | 12152 | ENR |  |  | AP | GPS | ALT | -1.1 | 0.7 | -1.1 |  | 78.1 |  | 0 | 2 | -2.2 | 12.6 | 9513 | 39.1 | 203 | 040007FF N N 1 | 040007FF 1 | 2113 | ALT | 187 | 7 | 26.3 | 78 | 2520 | 23.5 | 14.3 | 13.7 | 2 | 10.3 | 17 | -26 | 344 | 359 | 346 | 365 | 1420 | 1365 | 1460 | 1375 | 73
2018-05-02 | 14:32 | 19:32 | -05:00 | 38.7327 | -95.2918 | 8233 | 3DDiff | 329543.6 | 166.1 | 261 | -84 | -13 | 0.21 | 249.2 | 1.7 | 10 | 7971 | 7990 | -69 | 164.8 | 190 | 1.08 | -0.97 | -0.013 | 1.029 | -0.118 | -1.07 | 230 | 8000 | 29.94 | GPS1 | KTAD |  | 438 | 261 | 261 | -0.055 | -0.03 | 12152 | ENR |  |  | AP | GPS | ALT | -1.1 | 0.8 | -1.1 |  | 91 |  | -1 | 1 | -2.2 | 12.6 | 9511 | 39.1 | 203 | 040007FF N N 1 | 040007FF 1 | 2113 | ALT | 187 | 7 | 26.4 | 78 | 2520 | 23.4 | 14.4 | 13.7 | 2 | 10.3 | 17 | -26 | 344 | 359 | 346 | 365 | 1420 | 1365 | 1465 | 1375 | 73
2018-05-02 | 14:32 | 19:32 | -05:00 | 38.7325 | -95.2928 | 8234 | 3DDiff | 329544.6 | 166 | 262 | -84 | -13 | 0.43 | 249.4 | 1.7 | 10 | 7974 | 7990 | 17 | 164.6 | 189 | 0.99 | -0.94 | 0.005 | 1.05 | -0.116 | -1.063 | 230 | 8000 | 29.94 | GPS1 | KTAD |  | 437.9 | 261 | 261 | -0.055 | -0.03 | 12152 | ENR |  |  | AP | GPS | ALT | -1.1 | 0.9 | -1.1 |  | 74.2 |  | -3 | 1 | -2.2 | 12.6 | 9512 | 39.1 | 203 | 040007FF N N 1 | 040007FF 1 | 2113 | ALT | 187 | 7 | 26.2 | 78 | 2520 | 23.4 | 14.3 | 13.7 | 2 | 10.3 | 16 | -26 | 344 | 359 | 346 | 365 | 1425 | 1365 | 1465 | 1375 | 73
2018-05-02 | 14:32 | 19:32 | -05:00 | 38.7324 | -95.2938 | 8237 | 3DDiff | 329545.6 | 165.9 | 262 | -84 | -13 | 0.72 | 249.3 | 1.6 | 10 | 7975 | 7991 | 75 | 164.3 | 189 | 1.21 | -1.02 | 0.011 | 1.089 | -0.117 | -1.072 | 230 | 8000 | 29.94 | GPS1 | KTAD |  | 437.9 | 261 | 261 | -0.055 | -0.03 | 12152 | ENR |  |  | AP | GPS | ALT | -1.1 | 1 | -1.1 |  | 67.1 |  | -2 | 0 | -2.2 | 12.6 | 9514 | 39.2 | 203 | 040007FF N N 1 | 040007FF 1 | 2113 | ALT | 187 | 7 | 26.2 | 78 | 2520 | 23.4 | 14.4 | 13.7 | 2 | 10.3 | 17 | -26 | 344 | 359 | 346 | 365 | 1425 | 1365 | 1465 | 1375 | 73
2018-05-02 | 14:32 | 19:32 | -05:00 | 38.7323 | -95.2947 | 8239 | 3DDiff | 329546.6 | 165.7 | 262 | -84 | -13 | 0.57 | 249.1 | 1.6 | 10 | 7977 | 7992 | 114 | 163.9 | 189 | 0.94 | -1.04 | 0.023 | 1.057 | -0.123 | -1.153 | 230 | 8000 | 29.94 | GPS1 | KTAD |  | 437.8 | 261 | 261 | -0.055 | -0.03 | 12152 | ENR |  |  | AP | GPS | ALT | -1.1 | 0.9 | -1.1 |  | 46.1 |  | -2 | -1 | -2.2 | 12.6 | 9518 | 39.2 | 203 | 040007FF N N 1 | 040007FF 1 | 2113 | ALT | 187 | 7 | 25.9 | 78 | 2520 | 23.5 | 14.4 | 13.7 | 2 | 10.2 | 16 | -26 | 344 | 359 | 346 | 365 | 1425 | 1365 | 1465 | 1375 | 73
2018-05-02 | 14:32 | 19:32 | -05:00 | 38.7322 | -95.2958 | 8240 | 3DDiff | 329547.7 | 165.6 | 262 | -84 | -13 | 0.3 | 249.2 | 1.6 | 10 | 7979 | 7995 | 94 | 163.8 | 189 | 0.97 | -1.09 | -0.016 | 1.036 | -0.137 | -1.117 | 230 | 8000 | 29.94 | GPS1 | KTAD |  | 437.8 | 261 | 261 | -0.055 | -0.03 | 12152 | ENR |  |  | AP | GPS | ALT | -1.1 | 0.9 | -1.1 |  | 28.5 |  | -2 | 0 | -2.2 | 12.6 | 9522 | 39.2 | 203 | 040007FF N N 1 | 040007FF 1 | 2113 | ALT | 187 | 7 | 26.1 | 78 | 2520 | 23.5 | 14.4 | 13.7 | 2 | 10.2 | 17 | -26 | 344 | 359 | 346 | 365 | 1420 | 1365 | 1465 | 1375 | 73
2018-05-02 | 14:32 | 19:32 | -05:00 | 38.7321 | -95.2967 | 8241 | 3DDiff | 329548.6 | 165.5 | 262 | -84 | -13 | 0.11 | 249.3 | 1.6 | 10 | 7979 | 7995 | 84 | 163.8 | 189 | 0.81 | -0.94 | -0.01 | 0.973 | -0.126 | -1.108 | 230 | 8000 | 29.94 | GPS1 | KTAD |  | 437.8 | 261 | 261 | -0.055 | -0.03 | 12152 | ENR |  |  | AP | GPS | ALT | -1.1 | 0.9 | -1.1 |  | 34 |  | -2 | 2 | -2.2 | 12.6 | 9523 | 39.2 | 203 | 040007FF N N 1 | 040007FF 1 | 2113 | ALT | 187 | 7 | 25.9 | 78 | 2520 | 23.5 | 14.3 | 13.7 | 2 | 10.2 | 17 | -26 | 344 | 359 | 346 | 365 | 1420 | 1365 | 1465 | 1375 | 73
2018-05-02 | 14:32 | 19:32 | -05:00 | 38.732 | -95.2976 | 8242 | 3DDiff | 329549.6 | 165.4 | 262 | -84 | -13 | 0.33 | 249.4 | 1.6 | 10 | 7981 | 7996 | 100 | 163.8 | 189 | 0.82 | -1.14 | 0.007 | 0.993 | -0.118 | -1.077 | 230 | 8000 | 29.94 | GPS1 | KTAD |  | 437.7 | 261 | 261 | -0.055 | -0.03 | 12152 | ENR |  |  | AP | GPS | ALT | -1.1 | 1 | -1.1 |  | 17.1 |  | -1 | 1 | -2.2 | 12.6 | 9524 | 39.2 | 203 | 040007FF N N 1 | 040007FF 1 | 2113 | ALT | 187 | 7 | 25.8 | 78 | 2520 | 23.5 | 14.4 | 13.7 | 2 | 10.2 | 16 | -26 | 344 | 359 | 346 | 365 | 1420 | 1365 | 1465 | 1375 | 73
2018-05-02 | 14:32 | 19:32 | -05:00 | 38.7319 | -95.2986 | 8243 | 3DDiff | 329550.6 | 165.3 | 262 | -84 | -13 | 0.44 | 249.3 | 1.6 | 10 | 7983 | 7998 | 114 | 163.9 | 189 | 0.95 | -1.25 | 0.001 | 1.001 | -0.116 | -1.074 | 230 | 8000 | 29.94 | GPS1 | KTAD |  | 437.7 | 261 | 261 | -0.055 | -0.03 | 12152 | ENR |  |  | AP | GPS | ALT | -1.1 | 0.9 | -1.1 |  | -0.3 |  | -1 | 0 | -2.2 | 12.6 | 9527 | 39.2 | 203 | 040007FF N N 1 | 040007FF 1 | 2113 | ALT | 187 | 7 | 25.6 | 78 | 2520 | 23.5 | 14.4 | 13.7 | 2 | 10.2 | 17 | -26 | 344 | 359 | 346 | 365 | 1420 | 1365 | 1465 | 1375 | 72
2018-05-02 | 14:32 | 19:32 | -05:00 | 38.7317 | -95.2996 | 8245 | 3DDiff | 329551.6 | 165.2 | 261 | -84 | -13 | 0.43 | 249.3 | 1.6 | 10 | 7983 | 8000 | 111 | 163.9 | 189 | 0.8 | -1.39 | -0.001 | 1.001 | -0.121 | -1.108 | 230 | 8000 | 29.94 | GPS1 | KTAD |  | 437.6 | 261 | 261 | -0.059 | -0.03 | 12152 | ENR |  |  | AP | GPS | ALT | -1.1 | 0.8 | -1.1 |  | -4.2 |  | 0 | 0 | -2.2 | 12.6 | 9529 | 39.2 | 203 | 040007FF N N 1 | 040007FF 1 | 2113 | ALT | 187 | 7 | 25.7 | 78 | 2520 | 23.5 | 14.4 | 13.7 | 2 | 10.2 | 17 | -26 | 344 | 359 | 346 | 365 | 1420 | 1365 | 1465 | 1375 | 72
2018-05-02 | 14:32 | 19:32 | -05:00 | 38.7316 | -95.3005 | 8246 | 3DDiff | 329552.6 | 165 | 261 | -84 | -13 | 0.3 | 249.1 | 1.6 | 10 | 7985 | 8001 | 122 | 163.7 | 189 | 0.6 | -1.37 | 0.014 | 0.968 | -0.127 | -1.104 | 230 | 8000 | 29.94 | GPS1 | KTAD |  | 437.6 | 261 | 261 | -0.059 | -0.03 | 12152 | ENR |  |  | AP | GPS | ALT | -1.1 | 0.7 | -1.1 |  | -20.3 |  | 0 | 0 | -2.2 | 12.6 | 9532 | 39.3 | 203 | 040007FF N N 1 | 040007FF 1 | 2113 | ALT | 187 | 7 | 25.6 | 78 | 2520 | 23.5 | 14.3 | 13.7 | 2 | 10.2 | 17 | -26 | 344 | 359 | 346 | 365 | 1420 | 1365 | 1465 | 1375 | 73
2018-05-02 | 14:32 | 19:32 | -05:00 | 38.7315 | -95.3015 | 8247 | 3DDiff | 329553.6 | 164.9 | 261 | -84 | -13 | 0.25 | 249.2 | 1.6 | 10 | 7987 | 8003 | 103 | 163.8 | 189 | 0.66 | -1.44 | 0.006 | 0.964 | -0.125 | -1.116 | 230 | 8000 | 29.94 | GPS1 | KTAD |  | 437.5 | 261 | 261 | -0.055 | -0.03 | 12152 | ENR |  |  | AP | GPS | ALT | -1.1 | 0.5 | -1.1 |  | -31.1 |  | 0 | -1 | -2.2 | 12.6 | 9534 | 39.3 | 203 | 040007FF N N 1 | 040007FF 1 | 2113 | ALT | 187 | 7 | 25.9 | 78 | 2520 | 23.5 | 14.4 | 13.7 | 2 | 10.2 | 16 | -26 | 344 | 359 | 346 | 365 | 1420 | 1365 | 1460 | 1375 | 73
2018-05-02 | 14:32 | 19:32 | -05:00 | 38.7314 | -95.3025 | 8247 | 3DDiff | 329554.6 | 164.9 | 261 | -84 | -13 | 0.12 | 249.4 | 1.6 | 10 | 7987 | 8004 | 46 | 164 | 189 | 0.68 | -1.31 | 0.009 | 0.976 | -0.127 | -1.122 | 230 | 8000 | 29.94 | GPS1 | KTAD |  | 437.5 | 261 | 261 | -0.059 | -0.03 | 12152 | ENR |  |  | AP | GPS | ALT | -1.1 | 0.4 | -1 |  | -40 |  | 0 | -1 | -2.2 | 12.6 | 9536 | 39.3 | 203 | 040007FF N N 1 | 040007FF 1 | 2113 | ALT | 187 | 7 | 26 | 78 | 2520 | 23.5 | 14.4 | 13.7 | 2 | 10.2 | 17 | -26 | 344 | 358 | 346 | 365 | 1420 | 1365 | 1460 | 1375 | 72
2018-05-02 | 14:32 | 19:32 | -05:00 | 38.7313 | -95.3034 | 8247 | 3DDiff | 329555.6 | 164.9 | 261 | -84 | -13 | -0.03 | 249.2 | 1.6 | 10 | 7986 | 8004 | 24 | 164 | 189 | 0.9 | -1.3 | 0.054 | 1.045 | -0.128 | -1.105 | 230 | 8000 | 29.94 | GPS1 | KTAD |  | 437.4 | 261 | 261 | -0.059 | -0.03 | 12152 | ENR |  |  | AP | GPS | ALT | -1 | 0.5 | -1 |  | -27.1 |  | 0 | 1 | -2.2 | 12.6 | 9536 | 39.3 | 204 | 040007FF N N 1 | 040007FF 1 | 2113 | ALT | 187 | 7 | 26.1 | 78 | 2520 | 23.5 | 14.4 | 13.7 | 2 | 10.2 | 17 | -26 | 344 | 359 | 346 | 365 | 1420 | 1365 | 1460 | 1375 | 72
2018-05-02 | 14:32 | 19:32 | -05:00 | 38.7312 | -95.3044 | 8247 | 3DDiff | 329556.6 | 164.8 | 261 | -84 | -13 | -0.06 | 249.3 | 1.6 | 10 | 7988 | 8005 | 20 | 164 | 189 | 0.6 | -1.15 | 0.033 | 1.015 | -0.125 | -1.099 | 230 | 8000 | 29.94 | GPS1 | KTAD |  | 437.4 | 261 | 261 | -0.055 | -0.03 | 12152 | ENR |  |  | AP | GPS | ALT | -1 | 0.7 | -1 |  | -42.9 |  | 0 | 1 | -2.2 | 12.6 | 9536 | 39.3 | 204 | 040007FF N N 1 | 040007FF 1 | 2113 | ALT | 187 | 7 | 25.9 | 78 | 2520 | 23.5 | 14.4 | 13.7 | 2 | 10.2 | 16 | -26 | 344 | 359 | 346 | 365 | 1420 | 1365 | 1460 | 1375 | 73
2018-05-02 | 14:32 | 19:32 | -05:00 | 38.731 | -95.3054 | 8246 | 3DDiff | 329557.6 | 164.9 | 261 | -84 | -13 | -0.1 | 249.2 | 1.6 | 10 | 7988 | 8005 | 15 | 164 | 189 | 0.43 | -0.91 | 0.044 | 1.026 | -0.124 | -1.11 | 230 | 8000 | 29.94 | GPS1 | KTAD |  | 437.3 | 261 | 261 | -0.055 | -0.03 | 12152 | ENR |  |  | AP | GPS | ALT | -1 | 0.7 | -0.9 |  | -40.2 |  | -1 | 2 | -2.2 | 12.6 | 9537 | 39.3 | 204 | 040007FF N N 1 | 040007FF 1 | 2113 | ALT | 187 | 7 | 25.8 | 78 | 2520 | 23.5 | 14.4 | 13.7 | 2 | 10.2 | 16 | -26 | 344 | 359 | 346 | 365 | 1420 | 1365 | 1460 | 1375 | 73
2018-05-02 | 14:32 | 19:32 | -05:00 | 38.7309 | -95.3063 | 8246 | 3DDiff | 329558.6 | 164.9 | 261 | -84 | -13 | -0.14 | 249.3 | 1.6 | 10 | 7988 | 8005 | -15 | 164 | 189 | 0.49 | -0.85 | 0.028 | 0.989 | -0.123 | -1.102 | 230 | 8000 | 29.94 | GPS1 | KTAD |  | 437.3 | 261 | 261 | -0.055 | -0.03 | 12152 | ENR |  |  | AP | GPS | ALT | -1 | 0.5 | -0.9 |  | -45.5 |  | -1 | 0 | -2.2 | 12.6 | 9537 | 39.2 | 204 | 040007FF N N 1 | 040007FF 1 | 2113 | ALT | 187 | 7 | 25.8 | 78 | 2520 | 23.5 | 14.4 | 13.7 | 2 | 10.2 | 16 | -26 | 344 | 359 | 346 | 365 | 1420 | 1365 | 1460 | 1375 | 73
2018-05-02 | 14:32 | 19:32 | -05:00 | 38.7308 | -95.3073 | 8245 | 3DDiff | 329559.6 | 165 | 261 | -84 | -13 | -0.31 | 249.2 | 1.6 | 10 | 7985 | 8004 | -49 | 164.1 | 189 | 0.69 | -0.98 | 0.035 | 0.997 | -0.128 | -1.122 | 230 | 8000 | 29.94 | GPS1 | KTAD |  | 437.2 | 261 | 261 | -0.055 | -0.03 | 12152 | ENR |  |  | AP | GPS | ALT | -0.9 | 0.4 | -0.9 |  | -22.5 |  | -1 | 0 | -2.2 | 12.6 | 9535 | 39.2 | 204 | 040007FF N N 1 | 040007FF 1 | 2113 | ALT | 187 | 7 | 26.1 | 78 | 2520 | 23.4 | 14.4 | 13.7 | 2 | 10.2 | 17 | -26 | 344 | 359 | 346 | 365 | 1420 | 1365 | 1460 | 1375 | 73
2018-05-02 | 14:32 | 19:32 | -05:00 | 38.7307 | -95.3083 | 8244 | 3DDiff | 329560.6 | 165 | 261 | -84 | -13 | -0.35 | 249.3 | 1.6 | 10 | 7985 | 8003 | -46 | 164.1 | 189 | 0.48 | -0.91 | 0.038 | 0.998 | -0.128 | -1.095 | 230 | 8000 | 29.94 | GPS1 | KTAD |  | 437.2 | 261 | 261 | -0.055 | -0.03 | 12152 | ENR |  |  | AP | GPS | ALT | -0.9 | 0.5 | -0.9 |  | -17.4 |  | -1 | 1 | -2.2 | 12.6 | 9533 | 39.2 | 204 | 040007FF N N 1 | 040007FF 1 | 2113 | ALT | 187 | 7 | 26.3 | 78 | 2520 | 23.4 | 14.3 | 13.7 | 2 | 10.2 | 17 | -26 | 344 | 359 | 346 | 365 | 1420 | 1365 | 1460 | 1375 | 73
2018-05-02 | 14:32 | 19:32 | -05:00 | 38.7306 | -95.3092 | 8243 | 3DDiff | 329561.6 | 165.1 | 261 | -84 | -13 | -0.4 | 249.2 | 1.6 | 10 | 7984 | 8003 | -59 | 164.1 | 189 | 0.2 | -0.87 | 0.039 | 0.959 | -0.126 | -1.111 | 230 | 8000 | 29.94 | GPS1 | KTAD |  | 437.2 | 261 | 261 | -0.055 | -0.03 | 12152 | ENR |  |  | AP | GPS | ALT | -0.9 | 0.4 | -0.9 |  | -16.2 |  | -1 | 1 | -2.2 | 12.6 | 9532 | 39.2 | 204 | 040007FF N N 1 | 040007FF 1 | 2113 | ALT | 187 | 7 | 26 | 78 | 2520 | 23.4 | 14.3 | 13.7 | 2 | 10.2 | 17 | -26 | 344 | 359 | 346 | 365 | 1420 | 1365 | 1460 | 1375 | 73
2018-05-02 | 14:32 | 19:32 | -05:00 | 38.7304 | -95.3102 | 8241 | 3DDiff | 329562.6 | 165.3 | 261 | -84 | -13 | -0.42 | 249.1 | 1.6 | 11 | 7983 | 8002 | -78 | 164.1 | 189 | -0.01 | -0.81 | 0.034 | 0.967 | -0.125 | -1.106 | 230 | 8000 | 29.94 | GPS1 | KTAD |  | 437.1 | 261 | 261 | -0.055 | -0.03 | 12152 | ENR |  |  | AP | GPS | ALT | -0.9 | 0.3 | -0.9 |  | -3.4 |  | -2 | 1 | -2.2 | 12.6 | 9530 | 39.2 | 204 | 040007FF N N 1 | 040007FF 1 | 2113 | ALT | 187 | 7 | 26.1 | 78 | 2520 | 23.4 | 14.4 | 13.7 | 2 | 10.3 | 16 | -26 | 344 | 359 | 346 | 365 | 1420 | 1365 | 1460 | 1375 | 73
2018-05-02 | 14:32 | 19:32 | -05:00 | 38.7303 | -95.3111 | 8240 | 3DDiff | 329563.6 | 165.4 | 261 | -84 | -13 | -0.42 | 249.2 | 1.6 | 11 | 7982 | 8000 | -65 | 164.5 | 190 | -0.03 | -0.82 | 0.008 | 0.983 | -0.124 | -1.101 | 230 | 8000 | 29.94 | GPS1 | KTAD |  | 437.1 | 261 | 261 | -0.055 | -0.03 | 12152 | ENR |  |  | AP | GPS | ALT | -0.9 | 0.1 | -0.9 |  | 4.6 |  | -2 | 1 | -2.2 | 12.6 | 9528 | 39.2 | 204 | 040007FF N N 1 | 040007FF 1 | 2113 | ALT | 187 | 7 | 26.1 | 78 | 2520 | 23.4 | 14.4 | 13.7 | 2 | 10.4 | 17 | -26 | 344 | 359 | 346 | 365 | 1420 | 1365 | 1460 | 1375 | 73
2018-05-02 | 14:32 | 19:32 | -05:00 | 38.7302 | -95.3121 | 8238 | 3DDiff | 329564.6 | 165.5 | 261 | -84 | -13 | -0.46 | 249.3 | 1.6 | 11 | 7980 | 7999 | -117 | 164.7 | 190 | -0.06 | -0.84 | 0.049 | 1.029 | -0.122 | -1.103 | 230 | 8000 | 29.94 | GPS1 | KTAD |  | 437 | 261 | 261 | -0.055 | -0.03 | 12152 | ENR |  |  | AP | GPS | ALT | -0.9 | 0.1 | -0.9 |  | 16.5 |  | -2 | 2 | -2.2 | 12.6 | 9526 | 39.2 | 204 | 040007FF N N 1 | 040007FF 1 | 2113 | ALT | 187 | 7 | 26.3 | 78 | 2520 | 23.4 | 14.4 | 13.7 | 2 | 10.3 | 16 | -26 | 344 | 359 | 346 | 365 | 1420 | 1365 | 1460 | 1375 | 73
2018-05-02 | 14:32 | 19:32 | -05:00 | 38.7301 | -95.3131 | 8237 | 3DDiff | 329565.6 | 165.7 | 261 | -84 | -13 | -0.25 | 249.2 | 1.6 | 11 | 7979 | 7998 | -78 | 164.8 | 190 | 0.14 | -0.67 | 0.035 | 1.032 | -0.123 | -1.073 | 230 | 8000 | 29.94 | GPS1 | KTAD |  | 437 | 261 | 261 | -0.055 | -0.03 | 12152 | ENR |  |  | AP | GPS | ALT | -0.9 | 0.2 | -1 |  | 30 |  | -2 | 3 | -2.2 | 12.6 | 9523 | 39.1 | 204 | 040007FF N N 1 | 040007FF 1 | 2113 | ALT | 187 | 7 | 26.2 | 78 | 2520 | 23.5 | 14.4 | 13.7 | 2 | 10.3 | 17 | -26 | 344 | 359 | 346 | 365 | 1420 | 1365 | 1460 | 1375 | 73
2018-05-02 | 14:32 | 19:32 | -05:00 | 38.73 | -95.3141 | 8237 | 3DDiff | 329566.6 | 165.8 | 261 | -84 | -13 | -0.02 | 249.3 | 1.6 | 11 | 7978 | 7997 | -69 | 164.7 | 190 | 0.27 | -0.83 | 0.036 | 0.954 | -0.116 | -1.078 | 230 | 8000 | 29.94 | GPS1 | KTAD |  | 436.9 | 261 | 261 | -0.055 | -0.03 | 12152 | ENR |  |  | AP | GPS | ALT | -1 | 0.3 | -1 |  | 32.1 |  | -2 | 2 | -2.2 | 12.6 | 9522 | 39.1 | 204 | 040007FF N N 1 | 040007FF 1 | 2113 | ALT | 187 | 7 | 26.2 | 78 | 2520 | 23.5 | 14.3 | 13.7 | 2 | 10.3 | 17 | -26 | 344 | 359 | 346 | 365 | 1420 | 1365 | 1460 | 1375 | 73
2018-05-02 | 14:33 | 19:32 | -05:00 | 38.7299 | -95.315 | 8237 | 3DDiff | 329567.6 | 165.9 | 261 | -84 | -13 | 0.15 | 249.3 | 1.6 | 11 | 7978 | 7996 | -45 | 164.6 | 189 | 0.49 | -0.94 | 0.014 | 1.014 | -0.118 | -1.08 | 230 | 8000 | 29.94 | GPS1 | KTAD |  | 436.9 | 261 | 261 | -0.055 | -0.03 | 12152 | ENR |  |  | AP | GPS | ALT | -1 | 0.4 | -1 |  | 33.2 |  | -2 | 1 | -2.2 | 12.6 | 9521 | 39.1 | 204 | 040007FF N N 1 | 040007FF 1 | 2113 | ALT | 187 | 7 | 26.1 | 78 | 2520 | 23.5 | 14.4 | 13.7 | 2 | 10.3 | 16 | -26 | 344 | 359 | 346 | 365 | 1420 | 1365 | 1460 | 1375 | 73
2018-05-02 | 14:33 | 19:33 | -05:00 | 38.7297 | -95.316 | 8238 | 3DDiff | 329568.6 | 165.9 | 261 | -84 | -13 | 0.34 | 249.3 | 1.6 | 11 | 7978 | 7996 | -41 | 164.4 | 189 | 0.63 | -1.02 | 0.06 | 1.051 | -0.117 | -1.079 | 230 | 8000 | 29.94 | GPS1 | KTAD |  | 436.8 | 261 | 261 | -0.055 | -0.03 | 12152 | ENR |  |  | AP | GPS | ALT | -1 | 0.4 | -1 |  | 37.6 |  | -1 | 1 | -2.2 | 12.6 | 9520 | 39.1 | 204 | 040007FF N N 1 | 040007FF 1 | 2113 | ALT | 187 | 7 | 25.9 | 78 | 2520 | 23.5 | 14.4 | 13.7 | 2 | 10.3 | 16 | -26 | 344 | 359 | 346 | 365 | 1420 | 1365 | 1460 | 1375 | 73
2018-05-02 | 14:33 | 19:33 | -05:00 | 38.7296 | -95.317 | 8240 | 3DDiff | 329569.6 | 165.9 | 261 | -84 | -13 | 0.4 | 249.3 | 1.6 | 11 | 7978 | 7996 | -2 | 164.3 | 189 | 0.7 | -1 | -0.017 | 0.979 | -0.121 | -1.105 | 230 | 8000 | 29.94 | GPS1 | KTAD |  | 436.8 | 261 | 261 | -0.055 | -0.03 | 12152 | ENR |  |  | AP | GPS | ALT | -1 | 0.5 | -1 |  | 34.7 |  | -1 | 0 | -2.2 | 12.6 | 9520 | 39.1 | 204 | 040007FF N N 1 | 040007FF 1 | 2113 | ALT | 187 | 7 | 26.3 | 78 | 2520 | 23.5 | 14.4 | 13.7 | 2 | 10.3 | 17 | -26 | 344 | 359 | 346 | 365 | 1425 | 1365 | 1460 | 1375 | 73
2018-05-02 | 14:33 | 19:33 | -05:00 | 38.7295 | -95.3179 | 8241 | 3DDiff | 329570.6 | 165.9 | 261 | -84 | -13 | 0.3 | 249.4 | 1.6 | 11 | 7981 | 7997 | 39 | 164.3 | 189 | 0.77 | -0.68 | 0.009 | 1.037 | -0.126 | -1.102 | 230 | 8000 | 29.94 | GPS1 | KTAD |  | 436.7 | 261 | 261 | -0.055 | -0.03 | 12152 | ENR |  |  | AP | GPS | ALT | -1 | 0.6 | -1.1 |  | 16.3 |  | -2 | 1 | -2.2 | 12.6 | 9521 | 39.1 | 204 | 040007FF N N 1 | 040007FF 1 | 2113 | ALT | 187 | 7 | 26.1 | 78 | 2520 | 23.4 | 14.4 | 13.7 | 2 | 10.3 | 17 | -26 | 344 | 359 | 346 | 365 | 1425 | 1365 | 1460 | 1375 | 73
2018-05-02 | 14:33 | 19:33 | -05:00 | 38.7294 | -95.3189 | 8242 | 3DDiff | 329571.6 | 165.9 | 261 | -84 | -13 | 0.29 | 249.4 | 1.6 | 11 | 7981 | 7998 | 58 | 164.1 | 189 | 0.72 | -0.72 | -0.005 | 1.074 | -0.123 | -1.085 | 230 | 8000 | 29.94 | GPS1 | KTAD |  | 436.7 | 261 | 261 | -0.059 | -0.03 | 12152 | ENR |  |  | AP | GPS | ALT | -1.1 | 0.7 | -1.1 |  | 10.7 |  | -3 | 0 | -2.2 | 12.6 | 9523 | 39.1 | 204 | 040007FF N N 1 | 040007FF 1 | 2113 | ALT | 187 | 7 | 26.1 | 78 | 2520 | 23.4 | 14.4 | 13.7 | 2 | 10.3 | 16 | -26 | 344 | 359 | 346 | 365 | 1425 | 1365 | 1460 | 1375 | 73
2018-05-02 | 14:33 | 19:33 | -05:00 | 38.7293 | -95.3199 | 8243 | 3DDiff | 329572.6 | 165.9 | 261 | -84 | -13 | 0.28 | 249.6 | 1.6 | 11 | 7982 | 7999 | 51 | 164.1 | 189 | 0.53 | -0.88 | -0.018 | 0.993 | -0.124 | -1.117 | 230 | 8000 | 29.94 | GPS1 | KTAD |  | 436.6 | 261 | 261 | -0.059 | -0.03 | 12152 | ENR |  |  | AP | GPS | ALT | -1.1 | 0.6 | -1.1 |  | 1.8 |  | -2 | 0 | -2.2 | 12.6 | 9524 | 39.1 | 204 | 040007FF N N 1 | 040007FF 1 | 2113 | ALT | 187 | 7 | 26.3 | 78 | 2520 | 23.4 | 14.4 | 13.7 | 2 | 10.3 | 17 | -26 | 344 | 359 | 346 | 365 | 1425 | 1365 | 1460 | 1375 | 73
2018-05-02 | 14:33 | 19:33 | -05:00 | 38.7292 | -95.3208 | 8244 | 3DDiff | 329573.6 | 165.9 | 261 | -84 | -13 | 0.23 | 249.7 | 1.6 | 11 | 7983 | 8000 | 47 | 164.1 | 189 | 0.66 | -1.21 | -0.051 | 1 | -0.126 | -1.093 | 230 | 8000 | 29.94 | GPS1 | KTAD |  | 436.6 | 261 | 261 | -0.059 | -0.03 | 12152 | ENR |  |  | AP | GPS | ALT | -1.1 | 0.6 | -1.2 |  | -5.2 |  | -1 | 1 | -2.2 | 12.6 | 9525 | 39.1 | 204 | 040007FF N N 1 | 040007FF 1 | 2113 | ALT | 187 | 7 | 26.4 | 79 | 2520 | 23.4 | 14.3 | 13.7 | 2 | 10.2 | 17 | -26 | 344 | 359 | 346 | 365 | 1425 | 1365 | 1460 | 1375 | 73
2018-05-02 | 14:33 | 19:33 | -05:00 | 38.7291 | -95.3218 | 8245 | 3DDiff | 329574.6 | 165.9 | 261 | -84 | -13 | 0.09 | 249.6 | 1.6 | 11 | 7984 | 8001 | 40 | 164 | 189 | 0.56 | -1.3 | -0.044 | 0.852 | -0.126 | -1.111 | 230 | 8000 | 29.94 | GPS1 | KTAD |  | 436.6 | 261 | 261 | -0.059 | -0.03 | 12152 | ENR |  |  | AP | GPS | ALT | -1.2 | 0.5 | -1.2 |  | -11.9 |  | -1 | -1 | -2.2 | 12.6 | 9527 | 39 | 204 | 040007FF N N 1 | 040007FF 1 | 2113 | ALT | 187 | 7 | 26.4 | 79 | 2520 | 23.5 | 14.4 | 13.7 | 2 | 10.2 | 17 | -26 | 344 | 358 | 346 | 365 | 1425 | 1365 | 1460 | 1375 | 73
2018-05-02 | 14:33 | 19:33 | -05:00 | 38.7289 | -95.3228 | 8245 | 3DDiff | 329575.6 | 165.9 | 261 | -84 | -12 | -0.03 | 249.6 | 1.6 | 11 | 7985 | 8002 | 42 | 163.9 | 189 | 0.6 | -1.06 | 0.013 | 0.987 | -0.128 | -1.104 | 230 | 8000 | 29.94 | GPS1 | KTAD |  | 436.5 | 261 | 261 | -0.059 | -0.03 | 12152 | ENR |  |  | AP | GPS | ALT | -1.2 | 0.5 | -1.2 |  | -22.6 |  | -2 | -1 | -2.2 | 12.6 | 9527 | 39 | 204 | 040007FF N N 1 | 040007FF 1 | 2113 | ALT | 187 | 7 | 26.3 | 79 | 2520 | 23.5 | 14.4 | 13.7 | 2 | 10.2 | 17 | -26 | 344 | 358 | 346 | 365 | 1425 | 1365 | 1460 | 1375 | 73
2018-05-02 | 14:33 | 19:33 | -05:00 | 38.7288 | -95.3238 | 8245 | 3DDiff | 329576.6 | 166 | 261 | -84 | -13 | 0 | 249.6 | 1.6 | 11 | 7986 | 8002 | 41 | 163.9 | 189 | 0.38 | -1.17 | 0.032 | 0.974 | -0.122 | -1.097 | 230 | 8000 | 29.94 | GPS1 | KTAD |  | 436.5 | 261 | 261 | -0.059 | -0.03 | 12152 | ENR |  |  | AP | GPS | ALT | -1.2 | 0.5 | -1.3 |  | -24.9 |  | -2 | 0 | -2.2 | 12.6 | 9528 | 39 | 204 | 040007FF N N 1 | 040007FF 1 | 2113 | ALT | 187 | 7 | 26.2 | 78 | 2520 | 23.5 | 14.4 | 13.7 | 2 | 10.2 | 17 | -26 | 344 | 358 | 346 | 365 | 1425 | 1365 | 1460 | 1375 | 72
2018-05-02 | 14:33 | 19:33 | -05:00 | 38.7287 | -95.3247 | 8245 | 3DDiff | 329577.6 | 166.1 | 261 | -85 | -13 | 0.01 | 249.6 | 1.6 | 11 | 7986 | 8003 | 12 | 163.9 | 189 | 0.3 | -1.49 | 0.037 | 0.957 | -0.122 | -1.093 | 230 | 8000 | 29.94 | GPS1 | KTAD |  | 436.4 | 261 | 261 | -0.059 | -0.03 | 12152 | ENR |  |  | AP | GPS | ALT | -1.2 | 0.4 | -1.3 |  | -28.9 |  | -1 | -1 | -2.2 | 12.6 | 9529 | 39 | 204 | 040007FF N N 1 | 040007FF 1 | 2113 | ALT | 187 | 7 | 26.3 | 78 | 2520 | 23.5 | 14.4 | 13.7 | 2 | 10.2 | 17 | -26 | 344 | 358 | 346 | 365 | 1425 | 1365 | 1460 | 1375 | 72
2018-05-02 | 14:33 | 19:33 | -05:00 | 38.7286 | -95.3257 | 8244 | 3DDiff | 329578.6 | 166.1 | 261 | -85 | -13 | -0.21 | 249.6 | 1.6 | 11 | 7985 | 8003 | -12 | 163.9 | 189 | 0.12 | -1.34 | 0.046 | 1.026 | -0.129 | -1.112 | 230 | 8000 | 29.94 | GPS1 | KTAD |  | 436.4 | 261 | 261 | -0.059 | -0.03 | 12152 | ENR |  |  | AP | GPS | ALT | -1.2 | 0.3 | -1.2 |  | -23 |  | -1 | 0 | -2.2 | 12.6 | 9528 | 38.9 | 204 | 040007FF N N 1 | 040007FF 1 | 2113 | ALT | 187 | 7 | 26.4 | 78 | 2520 | 23.5 | 14.4 | 13.7 | 2 | 10.2 | 16 | -26 | 344 | 359 | 346 | 365 | 1425 | 1365 | 1460 | 1375 | 72
2018-05-02 | 14:33 | 19:33 | -05:00 | 38.7285 | -95.3267 | 8243 | 3DDiff | 329579.6 | 166.2 | 261 | -85 | -13 | -0.4 | 249.7 | 1.6 | 11 | 7985 | 8003 | -17 | 164.1 | 189 | 0.34 | -1.3 | 0.023 | 0.981 | -0.13 | -1.112 | 230 | 8000 | 29.94 | GPS1 | KTAD |  | 436.3 | 261 | 261 | -0.059 | -0.03 | 12152 | ENR |  |  | AP | GPS | ALT | -1.2 | 0.2 | -1.2 |  | -20.4 |  | -1 | 1 | -2.2 | 12.6 | 9527 | 38.9 | 204 | 040007FF N N 1 | 040007FF 1 | 2113 | ALT | 187 | 7 | 26.2 | 78 | 2520 | 23.5 | 14.4 | 13.7 | 2 | 10.2 | 17 | -26 | 344 | 359 | 346 | 365 | 1425 | 1365 | 1460 | 1375 | 73
2018-05-02 | 14:33 | 19:33 | -05:00 | 38.7284 | -95.3276 | 8241 | 3DDiff | 329580.6 | 166.2 | 261 | -85 | -13 | -0.5 | 249.6 | 1.6 | 11 | 7985 | 8002 | -28 | 164.2 | 189 | 0.27 | -1.19 | 0.076 | 0.994 | -0.127 | -1.105 | 230 | 8000 | 29.94 | GPS1 | KTAD |  | 436.3 | 261 | 261 | -0.059 | -0.03 | 12152 | ENR |  |  | AP | GPS | ALT | -1.2 | 0.3 | -1.2 |  | -15.4 |  | -1 | 1 | -2.2 | 12.6 | 9526 | 38.9 | 204 | 040007FF N N 1 | 040007FF 1 | 2113 | ALT | 187 | 7 | 25.9 | 78 | 2520 | 23.5 | 14.4 | 13.7 | 2 | 10.2 | 17 | -26 | 344 | 359 | 346 | 365 | 1425 | 1365 | 1460 | 1375 | 73
2018-05-02 | 14:33 | 19:33 | -05:00 | 38.7283 | -95.3286 | 8239 | 3DDiff | 329581.6 | 166.3 | 261 | -85 | -13 | -0.63 | 249.4 | 1.6 | 11 | 7981 | 8001 | -95 | 164.2 | 189 | 0.28 | -1.34 | 0.036 | 1.072 | -0.132 | -1.103 | 230 | 8000 | 29.94 | GPS1 | KTAD |  | 436.2 | 261 | 261 | -0.059 | -0.03 | 12152 | ENR |  |  | AP | GPS | ALT | -1.2 | 0.3 | -1.2 |  | 6.9 |  | -1 | 3 | -2.2 | 12.6 | 9524 | 38.8 | 204 | 040007FF N N 1 | 040007FF 1 | 2113 | ALT | 187 | 7 | 25.9 | 78 | 2520 | 23.5 | 14.4 | 13.7 | 2 | 10.2 | 16 | -26 | 344 | 359 | 346 | 365 | 1425 | 1365 | 1460 | 1375 | 73
2018-05-02 | 14:33 | 19:33 | -05:00 | 38.7281 | -95.3296 | 8237 | 3DDiff | 329582.6 | 166.4 | 261 | -85 | -13 | -0.48 | 249.3 | 1.6 | 11 | 7979 | 7999 | -120 | 164.3 | 189 | 0.37 | -1.42 | 0.019 | 0.978 | -0.12 | -1.079 | 230 | 8000 | 29.94 | GPS1 | KTAD |  | 436.2 | 261 | 261 | -0.059 | -0.03 | 12152 | ENR |  |  | AP | GPS | ALT | -1.2 | 0.4 | -1.1 |  | 26.6 |  | -1 | 3 | -2.2 | 12.6 | 9520 | 38.8 | 204 | 040007FF N N 1 | 040007FF 1 | 2113 | ALT | 187 | 7 | 26 | 78 | 2520 | 23.5 | 14.4 | 13.7 | 2 | 10.2 | 16 | -26 | 344 | 359 | 346 | 365 | 1425 | 1365 | 1460 | 1375 | 73
2018-05-02 | 14:33 | 19:33 | -05:00 | 38.728 | -95.3306 | 8236 | 3DDiff | 329583.6 | 166.5 | 261 | -85 | -13 | -0.23 | 249.3 | 1.6 | 11 | 7977 | 7996 | -117 | 164.4 | 189 | 0.62 | -1.44 | 0.04 | 1.067 | -0.119 | -1.07 | 230 | 8000 | 29.94 | GPS1 | KTAD |  | 436.1 | 261 | 261 | -0.059 | -0.03 | 12152 | ENR |  |  | AP | GPS | ALT | -1.1 | 0.6 | -1.1 |  | 44.1 |  | 0 | 3 | -2.2 | 12.5 | 9517 | 38.8 | 204 | 040007FF N N 1 | 040007FF 1 | 2113 | ALT | 187 | 7 | 26.1 | 78 | 2520 | 23.5 | 14.4 | 13.7 | 2 | 10.2 | 16 | -26 | 344 | 359 | 346 | 365 | 1425 | 1365 | 1460 | 1375 | 73
2018-05-02 | 14:33 | 19:33 | -05:00 | 38.7279 | -95.3315 | 8235 | 3DDiff | 329584.6 | 166.4 | 261 | -85 | -13 | 0.13 | 249.3 | 1.6 | 11 | 7976 | 7995 | -107 | 164.5 | 190 | 0.91 | -1.42 | 0.075 | 1.072 | -0.115 | -1.071 | 230 | 8000 | 29.94 | GPS1 | KTAD |  | 436.1 | 261 | 261 | -0.059 | -0.03 | 12152 | ENR |  |  | AP | GPS | ALT | -1.1 | 0.7 | -1.1 |  | 47 |  | 0 | 2 | -2.2 | 12.5 | 9514 | 38.7 | 204 | 040007FF N N 1 | 040007FF 1 | 2113 | ALT | 187 | 7 | 26.3 | 78 | 2520 | 23.5 | 14.3 | 13.7 | 2 | 10.2 | 17 | -26 | 344 | 359 | 346 | 365 | 1425 | 1365 | 1460 | 1375 | 73
2018-05-02 | 14:33 | 19:33 | -05:00 | 38.7278 | -95.3325 | 8236 | 3DDiff | 329585.6 | 166.3 | 261 | -84 | -13 | 0.47 | 249.3 | 1.6 | 11 | 7977 | 7994 | -20 | 164.7 | 190 | 1.08 | -1.5 | 0.052 | 1.049 | -0.114 | -1.06 | 230 | 8000 | 29.94 | GPS1 | KTAD |  | 436 | 261 | 261 | -0.059 | -0.03 | 12152 | ENR |  |  | AP | GPS | ALT | -1.1 | 0.8 | -1.1 |  | 44.5 |  | 0 | 1 | -2.2 | 12.5 | 9513 | 38.7 | 204 | 040007FF N N 1 | 040007FF 1 | 2113 | ALT | 187 | 7 | 26.3 | 78 | 2520 | 23.5 | 14.3 | 13.7 | 2 | 10.2 | 17 | -26 | 344 | 359 | 346 | 365 | 1425 | 1365 | 1460 | 1375 | 73
2018-05-02 | 14:33 | 19:33 | -05:00 | 38.7277 | -95.3335 | 8238 | 3DDiff | 329586.6 | 166.1 | 261 | -84 | -13 | 0.7 | 249.2 | 1.6 | 11 | 7980 | 7995 | 47 | 164.8 | 190 | 1.12 | -1.48 | 0.052 | 1.014 | -0.116 | -1.096 | 230 | 8000 | 29.94 | GPS1 | KTAD |  | 436 | 261 | 261 | -0.059 | -0.03 | 12152 | ENR |  |  | AP | GPS | ALT | -1.1 | 0.8 | -1.1 |  | 23.8 |  | 1 | -2 | -2.2 | 12.5 | 9515 | 38.7 | 204 | 040007FF N N 1 | 040007FF 1 | 2113 | ALT | 187 | 7 | 26.2 | 78 | 2520 | 23.5 | 14.3 | 13.7 | 2 | 10.2 | 17 | -26 | 344 | 359 | 346 | 365 | 1425 | 1365 | 1460 | 1375 | 73
2018-05-02 | 14:33 | 19:33 | -05:00 | 38.7275 | -95.3344 | 8240 | 3DDiff | 329587.6 | 165.8 | 261 | -84 | -13 | 0.45 | 249.4 | 1.6 | 11 | 7983 | 7997 | 117 | 164.7 | 189 | 0.93 | -1.08 | 0.047 | 1.015 | -0.135 | -1.114 | 230 | 8000 | 29.94 | GPS1 | KTAD |  | 436 | 261 | 261 | -0.059 | -0.03 | 12152 | ENR |  |  | AP | GPS | ALT | -1.1 | 0.8 | -1 |  | -0.9 |  | -1 | -2 | -2.2 | 12.5 | 9518 | 38.7 | 204 | 040007FF N N 1 | 040007FF 1 | 2113 | ALT | 187 | 7 | 26.2 | 78 | 2520 | 23.5 | 14.4 | 13.7 | 2 | 10.2 | 16 | -26 | 344 | 359 | 346 | 365 | 1425 | 1365 | 1460 | 1375 | 73
2018-05-02 | 14:33 | 19:33 | -05:00 | 38.7274 | -95.3354 | 8241 | 3DDiff | 329588.6 | 165.7 | 261 | -84 | -13 | 0.2 | 249.3 | 1.6 | 11 | 7984 | 7999 | 110 | 164.4 | 189 | 0.75 | -0.69 | 0.021 | 1.004 | -0.132 | -1.131 | 230 | 8000 | 29.94 | GPS1 | KTAD |  | 435.9 | 261 | 261 | -0.059 | -0.03 | 12152 | ENR |  |  | AP | GPS | ALT | -1 | 0.7 | -1 |  | -7.1 |  | -2 | -1 | -2.2 | 12.6 | 9521 | 38.6 | 204 | 040007FF N N 1 | 040007FF 1 | 2113 | ALT | 187 | 7 | 26.2 | 78 | 2520 | 23.5 | 14.3 | 13.7 | 2 | 10.2 | 16 | -26 | 344 | 359 | 346 | 365 | 1425 | 1365 | 1460 | 1375 | 73
2018-05-02 | 14:33 | 19:33 | -05:00 | 38.7273 | -95.3364 | 8241 | 3DDiff | 329589.6 | 165.6 | 261 | -84 | -13 | 0.22 | 249.3 | 1.6 | 11 | 7985 | 8001 | 81 | 164.2 | 189 | 0.8 | -0.54 | 0.009 | 1.013 | -0.126 | -1.098 | 230 | 8000 | 29.94 | GPS1 | KTAD |  | 435.9 | 261 | 261 | -0.059 | -0.03 | 12152 | ENR |  |  | AP | GPS | ALT | -1 | 0.6 | -1 |  | -21.2 |  | -2 | -2 | -2.2 | 12.6 | 9523 | 38.6 | 204 | 040007FF N N 1 | 040007FF 1 | 2113 | ALT | 187 | 7 | 26.2 | 78 | 2520 | 23.5 | 14.4 | 13.7 | 2 | 10.2 | 17 | -26 | 344 | 359 | 346 | 365 | 1425 | 1365 | 1460 | 1375 | 73
2018-05-02 | 14:33 | 19:33 | -05:00 | 38.7272 | -95.3374 | 8241 | 3DDiff | 329590.6 | 165.6 | 261 | -84 | -13 | 0.13 | 249.3 | 1.6 | 11 | 7985 | 8001 | 52 | 164.1 | 189 | 0.84 | -0.79 | -0.003 | 1.111 | -0.128 | -1.114 | 230 | 8000 | 29.94 | GPS1 | KTAD |  | 435.8 | 261 | 261 | -0.059 | -0.03 | 12152 | ENR |  |  | AP | GPS | ALT | -1 | 0.7 | -1.1 |  | -15.5 |  | -2 | 0 | -2.2 | 12.6 | 9524 | 38.6 | 204 | 040007FF N N 1 | 040007FF 1 | 2113 | ALT | 187 | 7 | 26.3 | 78 | 2520 | 23.5 | 14.4 | 13.7 | 2 | 10.2 | 17 | -26 | 344 | 359 | 346 | 365 | 1425 | 1365 | 1460 | 1375 | 72
2018-05-02 | 14:33 | 19:33 | -05:00 | 38.7271 | -95.3383 | 8242 | 3DDiff | 329591.6 | 165.6 | 261 | -84 | -13 | 0.22 | 249.4 | 1.6 | 11 | 7985 | 8002 | 51 | 164.2 | 189 | 0.82 | -0.84 | 0.013 | 1.065 | -0.122 | -1.087 | 230 | 8000 | 29.94 | GPS1 | KTAD |  | 435.8 | 261 | 261 | -0.059 | -0.03 | 12152 | ENR |  |  | AP | GPS | ALT | -1.1 | 0.8 | -1.1 |  | -20.7 |  | -2 | 0 | -2.2 | 12.5 | 9523 | 38.6 | 204 | 040007FF N N 1 | 040007FF 1 | 2113 | ALT | 187 | 7 | 26.3 | 78 | 2520 | 23.4 | 14.4 | 13.7 | 2 | 10.2 | 17 | -26 | 344 | 359 | 346 | 365 | 1425 | 1365 | 1460 | 1375 | 72
2018-05-02 | 14:33 | 19:33 | -05:00 | 38.727 | -95.3393 | 8243 | 3DDiff | 329592.6 | 165.7 | 261 | -84 | -13 | 0.24 | 249.5 | 1.6 | 11 | 7984 | 8002 | 27 | 164.4 | 189 | 0.93 | -1.03 | -0.004 | 1.053 | -0.123 | -1.085 | 230 | 8000 | 29.94 | GPS1 | KTAD |  | 435.7 | 261 | 261 | -0.059 | -0.03 | 12152 | ENR |  |  | AP | GPS | ALT | -1.1 | 0.8 | -1.1 |  | -12.8 |  | -2 | 0 | -2.2 | 12.5 | 9522 | 38.6 | 204 | 040007FF N N 1 | 040007FF 1 | 2113 | ALT | 187 | 7 | 26.1 | 78 | 2520 | 23.4 | 14.4 | 13.7 | 2 | 10.2 | 17 | -26 | 344 | 359 | 346 | 365 | 1425 | 1365 | 1460 | 1375 | 72
2018-05-02 | 14:33 | 19:33 | -05:00 | 38.7268 | -95.3403 | 8244 | 3DDiff | 329593.6 | 165.7 | 261 | -84 | -13 | 0.46 | 249.8 | 1.6 | 11 | 7987 | 8003 | 45 | 164.3 | 189 | 0.84 | -0.76 | -0.002 | 1.049 | -0.121 | -1.087 | 230 | 8000 | 29.94 | GPS1 | KTAD |  | 435.7 | 261 | 261 | -0.059 | -0.03 | 12152 | ENR |  |  | AP | GPS | ALT | -1.1 | 0.7 | -1.2 |  | -36 |  | -3 | -2 | -2.2 | 12.5 | 9523 | 38.6 | 204 | 040007FF N N 1 | 040007FF 1 | 2113 | ALT | 187 | 7 | 26.2 | 78 | 2520 | 23.4 | 14.4 | 13.7 | 2 | 10.2 | 17 | -26 | 344 | 359 | 346 | 365 | 1425 | 1365 | 1460 | 1375 | 72
2018-05-02 | 14:33 | 19:33 | -05:00 | 38.7267 | -95.3412 | 8245 | 3DDiff | 329594.6 | 165.7 | 261 | -84 | -13 | 0.25 | 249.6 | 1.6 | 11 | 7987 | 8003 | 67 | 164.2 | 189 | 0.75 | -1.09 | -0.021 | 0.97 | -0.126 | -1.119 | 230 | 8000 | 29.94 | GPS1 | KTAD |  | 435.6 | 261 | 261 | -0.059 | -0.03 | 12152 | ENR |  |  | AP | GPS | ALT | -1.2 | 0.6 | -1.2 |  | -31.4 |  | -2 | -2 | -2.2 | 12.5 | 9523 | 38.6 | 204 | 040007FF N N 1 | 040007FF 1 | 2113 | ALT | 187 | 7 | 26.2 | 78 | 2520 | 23.4 | 14.4 | 13.7 | 2 | 10.3 | 17 | -26 | 344 | 359 | 346 | 365 | 1425 | 1365 | 1460 | 1375 | 73
2018-05-02 | 14:33 | 19:33 | -05:00 | 38.7266 | -95.3422 | 8246 | 3DDiff | 329595.6 | 165.8 | 261 | -84 | -13 | 0.1 | 249.6 | 1.6 | 11 | 7987 | 8004 | 13 | 163.9 | 189 | 0.54 | -1.16 | -0.03 | 0.999 | -0.132 | -1.135 | 230 | 8000 | 29.94 | GPS1 | KTAD |  | 435.6 | 261 | 261 | -0.062 | -0.03 | 12152 | ENR |  |  | AP | GPS | ALT | -1.2 | 0.6 | -1.2 |  | -35 |  | -1 | -1 | -2.2 | 12.5 | 9523 | 38.6 | 204 | 040007FF N N 1 | 040007FF 1 | 2113 | ALT | 187 | 7 | 26 | 78 | 2520 | 23.4 | 14.4 | 13.7 | 2 | 10.5 | 17 | -26 | 344 | 359 | 346 | 365 | 1425 | 1365 | 1460 | 1375 | 73
2018-05-02 | 14:33 | 19:33 | -05:00 | 38.7265 | -95.3432 | 8245 | 3DDiff | 329596.6 | 165.9 | 261 | -84 | -13 | 0.03 | 249.6 | 1.6 | 11 | 7988 | 8004 | 82 | 164 | 189 | 0.41 | -1.26 | 0.005 | 0.989 | -0.125 | -1.081 | 230 | 8000 | 29.94 | GPS1 | KTAD |  | 435.5 | 261 | 261 | -0.062 | -0.03 | 12152 | ENR |  |  | AP | GPS | ALT | -1.2 | 0.5 | -1.2 |  | -41.7 |  | -2 | -2 | -2.2 | 12.5 | 9521 | 38.5 | 204 | 040007FF N N 1 | 040007FF 1 | 2113 | ALT | 187 | 7 | 25.9 | 78 | 2520 | 23.4 | 14.4 | 13.7 | 2 | 10.5 | 16 | -26 | 344 | 359 | 346 | 365 | 1425 | 1365 | 1460 | 1375 | 73
2018-05-02 | 14:33 | 19:33 | -05:00 | 38.7264 | -95.3441 | 8245 | 3DDiff | 329597.6 | 166 | 261 | -84 | -13 | -0.36 | 249.4 | 1.6 | 11 | 7988 | 8005 | 41 | 164.1 | 189 | 0.01 | -1.33 | 0.008 | 0.957 | -0.133 | -1.19 | 230 | 8000 | 29.94 | GPS1 | KTAD |  | 435.5 | 261 | 261 | -0.062 | -0.03 | 12152 | ENR |  |  | AP | GPS | ALT | -1.2 | 0.3 | -1.2 |  | -45.2 |  | -1 | -1 | -2.2 | 12.5 | 9522 | 38.5 | 204 | 040007FF N N 1 | 040007FF 1 | 2113 | ALT | 187 | 7 | 25.9 | 79 | 2520 | 23.4 | 14.4 | 13.7 | 2 | 10.4 | 17 | -26 | 344 | 358 | 346 | 365 | 1425 | 1365 | 1460 | 1375 | 73
2018-05-02 | 14:33 | 19:33 | -05:00 | 38.7263 | -95.3451 | 8244 | 3DDiff | 329598.6 | 166.2 | 261 | -85 | -13 | -0.29 | 249.3 | 1.6 | 11 | 7989 | 8006 | 57 | 164.2 | 189 | 0.09 | -1.1 | 0.021 | 1.017 | -0.13 | -1.085 | 230 | 8000 | 29.94 | GPS1 | KTAD |  | 435.5 | 261 | 261 | -0.062 | -0.03 | 12152 | ENR |  |  | AP | GPS | ALT | -1.2 | 0.2 | -1.2 |  | -48.6 |  | -2 | -1 | -2.2 | 12.5 | 9521 | 38.5 | 204 | 040007FF N N 1 | 040007FF 1 | 2113 | ALT | 187 | 7 | 26 | 79 | 2520 | 23.4 | 14.4 | 13.7 | 2 | 10.4 | 16 | -26 | 344 | 358 | 346 | 365 | 1420 | 1360 | 1460 | 1375 | 73
2018-05-02 | 14:33 | 19:33 | -05:00 | 38.7262 | -95.3461 | 8242 | 3DDiff | 329599.6 | 166.4 | 261 | -85 | -13 | -0.39 | 249.4 | 1.6 | 11 | 7987 | 8005 | -8 | 164.6 | 190 | -0.04 | -1.23 | 0.027 | 1.025 | -0.122 | -1.124 | 230 | 8000 | 29.94 | GPS1 | KTAD |  | 435.4 | 261 | 261 | -0.062 | -0.03 | 12152 | ENR |  |  | AP | GPS | ALT | -1.2 | 0 | -1.2 |  | -36.2 |  | -1 | -1 | -2.2 | 12.5 | 9519 | 38.5 | 204 | 040007FF N N 1 | 040007FF 1 | 2113 | ALT | 187 | 7 | 25.9 | 79 | 2520 | 23.5 | 14.4 | 13.7 | 2 | 10.3 | 17 | -26 | 344 | 358 | 346 | 365 | 1420 | 1360 | 1460 | 1375 | 73
2018-05-02 | 14:33 | 19:33 | -05:00 | 38.726 | -95.3471 | 8241 | 3DDiff | 329600.6 | 166.6 | 261 | -85 | -13 | -0.36 | 249.4 | 1.6 | 11 | 7985 | 8004 | -65 | 164.9 | 190 | 0.11 | -1.27 | 0.013 | 1.012 | -0.127 | -1.107 | 230 | 8000 | 29.94 | GPS1 | KTAD |  | 435.4 | 261 | 261 | -0.062 | -0.03 | 12152 | ENR |  |  | AP | GPS | ALT | -1.2 | 0 | -1.1 |  | -17.1 |  | 0 | 1 | -2.2 | 12.4 | 9515 | 38.5 | 204 | 040007FF N N 1 | 040007FF 1 | 2113 | ALT | 187 | 7 | 26 | 79 | 2520 | 23.5 | 14.4 | 13.7 | 2 | 10.3 | 17 | -26 | 344 | 358 | 346 | 365 | 1420 | 1360 | 1460 | 1375 | 74
2018-05-02 | 14:33 | 19:33 | -05:00 | 38.7259 | -95.348 | 8240 | 3DDiff | 329601.6 | 166.7 | 261 | -85 | -13 | -0.22 | 249.4 | 1.6 | 11 | 7983 | 8002 | -79 | 165.1 | 190 | 0.15 | -1.06 | 0.015 | 1.041 | -0.123 | -1.097 | 230 | 8000 | 29.94 | GPS1 | KTAD |  | 435.3 | 261 | 261 | -0.062 | -0.03 | 12152 | ENR |  |  | AP | GPS | ALT | -1.1 | 0.2 | -1.1 |  | -0.7 |  | -2 | 3 | -2.2 | 12.4 | 9511 | 38.5 | 204 | 040007FF N N 1 | 040007FF 1 | 2113 | ALT | 186 | 7 | 26.1 | 79 | 2520 | 23.5 | 14.4 | 13.7 | 2 | 10.2 | 17 | -26 | 344 | 358 | 346 | 365 | 1425 | 1360 | 1460 | 1375 | 73
2018-05-02 | 14:33 | 19:33 | -05:00 | 38.7258 | -95.349 | 8240 | 3DDiff | 329602.6 | 166.9 | 261 | -85 | -13 | 0.3 | 249.4 | 1.6 | 11 | 7982 | 8000 | -53 | 165.2 | 190 | 0.72 | -1.11 | -0.027 | 1.045 | -0.112 | -1.06 | 230 | 8000 | 29.94 | GPS1 | KTAD |  | 435.3 | 261 | 261 | -0.062 | -0.03 | 12152 | ENR |  |  | AP | GPS | ALT | -1.1 | 0.4 | -1.1 |  | 7.2 |  | -1 | 1 | -2.2 | 12.4 | 9507 | 38.5 | 204 | 040007FF N N 1 | 040007FF 1 | 2113 | ALT | 186 | 7 | 26.2 | 78 | 2520 | 23.5 | 14.4 | 13.7 | 2 | 10.2 | 16 | -26 | 344 | 358 | 346 | 365 | 1420 | 1360 | 1460 | 1375 | 73
2018-05-02 | 14:33 | 19:33 | -05:00 | 38.7257 | -95.35 | 8241 | 3DDiff | 329603.6 | 167 | 261 | -85 | -13 | 0.53 | 249.3 | 1.6 | 11 | 7983 | 8000 | 12 | 165 | 190 | 0.59 | -1.06 | -0.03 | 0.969 | -0.115 | -1.111 | 230 | 8000 | 29.94 | GPS1 | KTAD |  | 435.2 | 261 | 261 | -0.062 | -0.03 | 12152 | ENR |  |  | AP | GPS | ALT | -1.1 | 0.4 | -1.1 |  | -0.5 |  | -1 | -1 | -2.2 | 12.4 | 9506 | 38.5 | 204 | 040007FF N N 1 | 040007FF 1 | 2113 | ALT | 186 | 7 | 26.4 | 78 | 2520 | 23.4 | 14.4 | 13.7 | 2 | 10.2 | 17 | -26 | 344 | 358 | 346 | 365 | 1425 | 1360 | 1460 | 1375 | 73
2018-05-02 | 14:33 | 19:33 | -05:00 | 38.7256 | -95.351 | 8243 | 3DDiff | 329604.6 | 167 | 261 | -85 | -13 | 0.41 | 249.3 | 1.6 | 11 | 7985 | 8001 | 57 | 164.9 | 190 | 0.59 | -0.98 | -0.004 | 0.981 | -0.134 | -1.139 | 230 | 8000 | 29.94 | GPS1 | KTAD |  | 435.2 | 261 | 261 | -0.062 | -0.03 | 12152 | ENR |  |  | AP | GPS | ALT | -1.1 | 0.4 | -1.1 |  | -16.1 |  | -2 | -2 | -2.2 | 12.4 | 9506 | 38.4 | 204 | 040007FF N N 1 | 040007FF 1 | 2113 | ALT | 186 | 7 | 26.4 | 78 | 2520 | 23.4 | 14.4 | 13.7 | 2 | 10.2 | 17 | -26 | 344 | 358 | 346 | 365 | 1425 | 1360 | 1460 | 1375 | 73
2018-05-02 | 14:33 | 19:33 | -05:00 | 38.7254 | -95.3519 | 8244 | 3DDiff | 329605.6 | 167 | 261 | -85 | -13 | 0.27 | 249.3 | 1.6 | 11 | 7986 | 8002 | 70 | 164.8 | 190 | 0.32 | -0.9 | -0.015 | 0.996 | -0.134 | -1.133 | 230 | 8000 | 29.94 | GPS1 | KTAD |  | 435.1 | 261 | 261 | -0.062 | -0.03 | 12152 | ENR |  |  | AP | GPS | ALT | -1.1 | 0.3 | -1 |  | -23 |  | -2 | -2 | -2.2 | 12.4 | 9507 | 38.4 | 204 | 040007FF N N 1 | 040007FF 1 | 2113 | ALT | 186 | 7 | 26.3 | 78 | 2520 | 23.4 | 14.4 | 13.7 | 2 | 10.2 | 17 | -26 | 344 | 358 | 346 | 365 | 1425 | 1365 | 1460 | 1375 | 73
2018-05-02 | 14:33 | 19:33 | -05:00 | 38.7253 | -95.3529 | 8245 | 3DDiff | 329606.6 | 167.1 | 261 | -85 | -13 | 0.08 | 249.2 | 1.6 | 11 | 7987 | 8003 | 57 | 164.9 | 190 | 0.37 | -1.04 | -0.006 | 0.976 | -0.14 | -1.156 | 230 | 8000 | 29.94 | GPS1 | KTAD |  | 435.1 | 261 | 261 | -0.062 | -0.03 | 12152 | ENR |  |  | AP | GPS | ALT | -1.1 | 0.2 | -1 |  | -30.5 |  | -2 | -2 | -2.2 | 12.4 | 9508 | 38.4 | 204 | 040007FF N N 1 | 040007FF 1 | 2113 | ALT | 186 | 7 | 26.2 | 79 | 2520 | 23.4 | 14.4 | 13.7 | 2 | 10.2 | 17 | -26 | 344 | 358 | 346 | 365 | 1425 | 1365 | 1460 | 1375 | 73
2018-05-02 | 14:33 | 19:33 | -05:00 | 38.7252 | -95.3539 | 8244 | 3DDiff | 329607.6 | 167.1 | 261 | -85 | -13 | -0.21 | 249.2 | 1.6 | 11 | 7988 | 8004 | 61 | 165.2 | 190 | 0.28 | -1.23 | -0.008 | 0.982 | -0.14 | -1.154 | 230 | 8000 | 29.94 | GPS1 | KTAD |  | 435 | 261 | 261 | -0.062 | -0.03 | 12152 | ENR |  |  | AP | GPS | ALT | -1 | 0.2 | -1 |  | -41.7 |  | -1 | -1 | -2.2 | 12.4 | 9508 | 38.4 | 204 | 040007FF N N 1 | 040007FF 1 | 2113 | ALT | 186 | 7 | 26.1 | 79 | 2520 | 23.4 | 14.4 | 13.7 | 2 | 10.3 | 17 | -26 | 344 | 358 | 346 | 365 | 1425 | 1365 | 1460 | 1375 | 73
2018-05-02 | 14:33 | 19:33 | -05:00 | 38.7251 | -95.3549 | 8244 | 3DDiff | 329608.6 | 167.2 | 261 | -85 | -14 | -0.18 | 249.1 | 1.6 | 11 | 7986 | 8004 | -22 | 165.4 | 191 | 0.26 | -1.26 | 0.016 | 0.954 | -0.139 | -1.145 | 230 | 8000 | 29.94 | GPS1 | KTAD |  | 435 | 261 | 261 | -0.062 | -0.03 | 12152 | ENR |  |  | AP | GPS | ALT | -1 | 0.3 | -1 |  | -28.9 |  | -1 | 0 | -2.2 | 12.4 | 9508 | 38.4 | 204 | 040007FF N N 1 | 040007FF 1 | 2113 | ALT | 186 | 7 | 26 | 79 | 2520 | 23.4 | 14.3 | 13.7 | 2 | 10.3 | 16 | -26 | 344 | 358 | 346 | 365 | 1425 | 1365 | 1460 | 1375 | 73
2018-05-02 | 14:33 | 19:33 | -05:00 | 38.725 | -95.3558 | 8243 | 3DDiff | 329609.6 | 167.2 | 261 | -85 | -14 | -0.16 | 249.1 | 1.6 | 11 | 7986 | 8003 | 4 | 165.4 | 191 | 0.34 | -1.18 | 0.046 | 0.995 | -0.128 | -1.111 | 230 | 8000 | 29.94 | GPS1 | KTAD |  | 434.9 | 261 | 261 | -0.062 | -0.03 | 12152 | ENR |  |  | AP | GPS | ALT | -1 | 0.4 | -0.9 |  | -26.4 |  | -1 | 0 | -2.2 | 12.4 | 9507 | 38.4 | 204 | 040007FF N N 1 | 040007FF 1 | 2113 | ALT | 186 | 7 | 26.1 | 79 | 2520 | 23.5 | 14.4 | 13.7 | 2 | 10.3 | 16 | -26 | 344 | 358 | 346 | 365 | 1425 | 1365 | 1460 | 1375 | 73
2018-05-02 | 14:33 | 19:33 | -05:00 | 38.7248 | -95.3568 | 8243 | 3DDiff | 329610.6 | 167.3 | 261 | -85 | -14 | -0.15 | 249.2 | 1.6 | 11 | 7986 | 8003 | -48 | 165.6 | 191 | 0.4 | -1.22 | 0.042 | 1.053 | -0.136 | -1.177 | 230 | 8000 | 29.94 | GPS1 | KTAD |  | 434.9 | 261 | 261 | -0.062 | -0.03 | 12152 | ENR |  |  | AP | GPS | ALT | -1 | 0.4 | -0.9 |  | -27.2 |  | 0 | -1 | -2.2 | 12.4 | 9507 | 38.4 | 204 | 040007FF N N 1 | 040007FF 1 | 2113 | ALT | 186 | 7 | 26.3 | 79 | 2520 | 23.5 | 14.4 | 13.7 | 2 | 10.5 | 16 | -26 | 344 | 358 | 346 | 365 | 1425 | 1365 | 1465 | 1375 | 74
2018-05-02 | 14:33 | 19:33 | -05:00 | 38.7247 | -95.3578 | 8242 | 3DDiff | 329611.6 | 167.3 | 261 | -85 | -14 | -0.36 | 249.2 | 1.6 | 11 | 7984 | 8002 | -53 | 165.4 | 191 | 0.29 | -1.06 | 0.032 | 0.977 | -0.145 | -1.139 | 230 | 8000 | 29.94 | GPS1 | KTAD |  | 434.8 | 261 | 261 | -0.059 | -0.03 | 12152 | ENR |  |  | AP | GPS | ALT | -0.9 | 0.4 | -0.9 |  | -10.1 |  | -1 | 0 | -2.2 | 12.4 | 9505 | 38.4 | 204 | 040007FF N N 1 | 040007FF 1 | 2113 | ALT | 186 | 7 | 26.4 | 79 | 2520 | 23.5 | 14.4 | 13.7 | 2 | 10.5 | 17 | -26 | 344 | 358 | 346 | 365 | 1425 | 1365 | 1465 | 1375 | 74
2018-05-02 | 14:33 | 19:33 | -05:00 | 38.7246 | -95.3588 | 8240 | 3DDiff | 329612.6 | 167.4 | 261 | -85 | -14 | -0.35 | 249.1 | 1.6 | 11 | 7985 | 8002 | -18 | 165.5 | 191 | 0.43 | -1.01 | 0.042 | 0.981 | -0.138 | -1.135 | 230 | 8000 | 29.94 | GPS1 | KTAD |  | 434.8 | 261 | 261 | -0.059 | -0.03 | 12152 | ENR |  |  | AP | GPS | ALT | -0.9 | 0.4 | -0.8 |  | -22.2 |  | 0 | -1 | -2.2 | 12.4 | 9505 | 38.3 | 204 | 040007FF N N 1 | 040007FF 1 | 2113 | ALT | 186 | 7 | 26.3 | 79 | 2520 | 23.5 | 14.4 | 13.7 | 2 | 10.4 | 17 | -26 | 344 | 358 | 346 | 365 | 1425 | 1365 | 1465 | 1375 | 74
2018-05-02 | 14:33 | 19:33 | -05:00 | 38.7245 | -95.3597 | 8239 | 3DDiff | 329613.6 | 167.4 | 261 | -85 | -14 | -0.44 | 249.2 | 1.6 | 11 | 7982 | 8002 | -86 | 165.7 | 191 | 0.47 | -0.86 | 0.007 | 0.888 | -0.141 | -1.166 | 230 | 8000 | 29.94 | GPS1 | KTAD |  | 434.8 | 261 | 261 | -0.059 | -0.03 | 12152 | ENR |  |  | AP | GPS | ALT | -0.9 | 0.4 | -0.8 |  | -2.4 |  | -1 | 0 | -2.2 | 12.4 | 9505 | 38.3 | 204 | 040007FF N N 1 | 040007FF 1 | 2113 | ALT | 186 | 7 | 26.2 | 79 | 2520 | 23.5 | 14.4 | 13.7 | 2 | 10.4 | 16 | -26 | 344 | 358 | 346 | 365 | 1425 | 1365 | 1465 | 1375 | 74
2018-05-02 | 14:33 | 19:33 | -05:00 | 38.7243 | -95.3607 | 8238 | 3DDiff | 329614.6 | 167.6 | 261 | -85 | -14 | -0.37 | 248.9 | 1.6 | 11 | 7981 | 8000 | -94 | 165.7 | 191 | 0.58 | -0.99 | -0.02 | 0.92 | -0.137 | -1.111 | 230 | 8000 | 29.94 | GPS1 | KTAD |  | 434.7 | 261 | 261 | -0.059 | -0.03 | 12152 | ENR |  |  | AP | GPS | ALT | -0.8 | 0.5 | -0.8 |  | 11.4 |  | -1 | 0 | -2.2 | 12.4 | 9503 | 38.3 | 204 | 040007FF N N 1 | 040007FF 1 | 2113 | ALT | 186 | 7 | 25.8 | 79 | 2520 | 23.5 | 14.4 | 13.7 | 2 | 10.5 | 17 | -26 | 344 | 358 | 346 | 365 | 1425 | 1365 | 1465 | 1375 | 74
2018-05-02 | 14:33 | 19:33 | -05:00 | 38.7242 | -95.3617 | 8237 | 3DDiff | 329615.6 | 167.7 | 261 | -85 | -14 | -0.2 | 248.9 | 1.6 | 11 | 7979 | 7998 | -86 | 165.6 | 191 | 0.58 | -0.89 | 0.011 | 1.057 | -0.134 | -1.126 | 230 | 8000 | 29.94 | GPS1 | KTAD |  | 434.7 | 261 | 261 | -0.059 | -0.03 | 12152 | ENR |  |  | AP | GPS | ALT | -0.8 | 0.7 | -0.8 |  | 23.6 |  | 0 | 0 | -2.2 | 12.4 | 9501 | 38.3 | 204 | 040007FF N N 1 | 040007FF 1 | 2113 | ALT | 186 | 7 | 25.9 | 79 | 2520 | 23.5 | 14.4 | 13.7 | 2 | 10.4 | 16 | -26 | 344 | 358 | 346 | 365 | 1425 | 1365 | 1465 | 1375 | 74
2018-05-02 | 14:33 | 19:33 | -05:00 | 38.7241 | -95.3627 | 8236 | 3DDiff | 329616.6 | 167.8 | 261 | -85 | -14 | -0.07 | 249 | 1.6 | 11 | 7980 | 7997 | -58 | 165.8 | 191 | 0.57 | -1 | 0.021 | 1.019 | -0.134 | -1.143 | 230 | 8000 | 29.94 | GPS1 | KTAD |  | 434.6 | 261 | 261 | -0.059 | -0.03 | 12152 | ENR |  |  | AP | GPS | ALT | -0.8 | 0.7 | -0.8 |  | 24 |  | 0 | 0 | -2.2 | 12.4 | 9500 | 38.3 | 204 | 040007FF N N 1 | 040007FF 1 | 2113 | ALT | 186 | 7 | 26.1 | 79 | 2520 | 23.5 | 14.4 | 13.7 | 2 | 10.4 | 17 | -26 | 344 | 358 | 346 | 365 | 1425 | 1365 | 1465 | 1375 | 74
2018-05-02 | 14:33 | 19:33 | -05:00 | 38.724 | -95.3637 | 8236 | 3DDiff | 329617.6 | 167.8 | 261 | -85 | -14 | -0.06 | 249 | 1.6 | 11 | 7979 | 7997 | -78 | 166.1 | 191 | 0.79 | -1.12 | 0.024 | 1.015 | -0.138 | -1.131 | 230 | 8000 | 29.94 | GPS1 | KTAD |  | 434.6 | 261 | 261 | -0.059 | -0.03 | 12152 | ENR |  |  | AP | GPS | ALT | -0.8 | 0.7 | -0.8 |  | 28.2 |  | 0 | -1 | -2.2 | 12.4 | 9500 | 38.3 | 204 | 040007FF N N 1 | 040007FF 1 | 2113 | ALT | 186 | 7 | 25.9 | 79 | 2520 | 23.5 | 14.4 | 13.7 | 2 | 10.4 | 17 | -26 | 344 | 358 | 346 | 365 | 1425 | 1365 | 1465 | 1375 | 74
2018-05-02 | 14:33 | 19:33 | -05:00 | 38.7238 | -95.3646 | 8236 | 3DDiff | 329618.6 | 167.9 | 261 | -85 | -14 | -0.24 | 249 | 1.6 | 11 | 7978 | 7996 | -35 | 165.9 | 191 | 0.51 | -0.71 | 0.024 | 0.984 | -0.142 | -1.156 | 230 | 8000 | 29.94 | GPS1 | KTAD |  | 434.5 | 261 | 261 | -0.059 | -0.03 | 12152 | ENR |  |  | AP | GPS | ALT | -0.8 | 0.8 | -0.7 |  | 37.7 |  | 0 | 1 | -2.2 | 12.4 | 9500 | 38.3 | 204 | 040007FF N N 1 | 040007FF 1 | 2113 | ALT | 186 | 7 | 26.1 | 79 | 2520 | 23.5 | 14.4 | 13.7 | 2 | 10.3 | 17 | -26 | 344 | 358 | 346 | 365 | 1425 | 1365 | 1465 | 1375 | 74
2018-05-02 | 14:33 | 19:33 | -05:00 | 38.7237 | -95.3656 | 8235 | 3DDiff | 329619.6 | 168 | 261 | -85 | -14 | -0.37 | 249.1 | 1.6 | 11 | 7977 | 7996 | -77 | 166 | 191 | 0.39 | -0.34 | 0.027 | 1.025 | -0.142 | -1.141 | 230 | 8000 | 29.94 | GPS1 | KTAD |  | 434.5 | 261 | 261 | -0.059 | -0.03 | 12152 | ENR |  |  | AP | GPS | ALT | -0.8 | 0.8 | -0.7 |  | 42.2 |  | -2 | 1 | -2.2 | 12.4 | 9500 | 38.2 | 204 | 040007FF N N 1 | 040007FF 1 | 2113 | ALT | 186 | 7 | 26.1 | 79 | 2520 | 23.5 | 14.4 | 13.7 | 2 | 10.3 | 17 | -26 | 344 | 358 | 346 | 365 | 1425 | 1365 | 1465 | 1375 | 73
2018-05-02 | 14:33 | 19:33 | -05:00 | 38.7236 | -95.3666 | 8234 | 3DDiff | 329620.6 | 168.1 | 261 | -85 | -14 | -0.22 | 249.1 | 1.6 | 11 | 7975 | 7994 | -93 | 166 | 191 | 0.69 | -0.16 | 0.051 | 1.05 | -0.137 | -1.133 | 230 | 8000 | 29.94 | GPS1 | KTAD |  | 434.4 | 261 | 261 | -0.059 | -0.03 | 12152 | ENR |  |  | AP | GPS | ALT | -0.8 | 0.7 | -0.8 |  | 55.2 |  | -2 | 1 | -2.2 | 12.4 | 9499 | 38.2 | 204 | 040007FF N N 1 | 040007FF 1 | 2113 | ALT | 186 | 7 | 26.3 | 79 | 2520 | 23.5 | 14.4 | 13.7 | 2 | 10.3 | 17 | -26 | 344 | 358 | 346 | 365 | 1425 | 1365 | 1465 | 1375 | 74
2018-05-02 | 14:33 | 19:33 | -05:00 | 38.7235 | -95.3676 | 8233 | 3DDiff | 329621.6 | 168.2 | 261 | -85 | -14 | -0.11 | 249.4 | 1.6 | 11 | 7976 | 7994 | -32 | 166.1 | 191 | 0.52 | -0.05 | -0.001 | 1.007 | -0.134 | -1.159 | 230 | 8000 | 29.94 | GPS1 | KTAD |  | 434.4 | 261 | 261 | -0.059 | -0.03 | 12152 | ENR |  |  | AP | GPS | ALT | -0.8 | 0.7 | -0.8 |  | 52.5 |  | -4 | 0 | -2.2 | 12.4 | 9498 | 38.2 | 204 | 040007FF N N 1 | 040007FF 1 | 2113 | ALT | 186 | 7 | 26.2 | 79 | 2520 | 23.5 | 14.4 | 13.7 | 2 | 10.4 | 17 | -26 | 344 | 358 | 346 | 364 | 1425 | 1365 | 1465 | 1375 | 74
2018-05-02 | 14:33 | 19:33 | -05:00 | 38.7233 | -95.3686 | 8232 | 3DDiff | 329622.6 | 168.3 | 261 | -86 | -13 | -0.37 | 249.4 | 1.6 | 11 | 7974 | 7993 | -76 | 166.1 | 191 | 0.35 | -0.44 | 0.064 | 0.98 | -0.145 | -1.182 | 230 | 8000 | 29.94 | GPS1 | KTAD |  | 434.3 | 261 | 261 | -0.059 | -0.03 | 12152 | ENR |  |  | AP | GPS | ALT | -0.8 | 0.7 | -0.9 |  | 61.6 |  | -3 | 1 | -2.2 | 12.4 | 9498 | 38.2 | 204 | 040007FF N N 1 | 040007FF 1 | 2113 | ALT | 186 | 7 | 26.2 | 79 | 2520 | 23.5 | 14.4 | 13.7 | 2 | 10.4 | 17 | -26 | 344 | 358 | 346 | 364 | 1425 | 1365 | 1465 | 1375 | 74
2018-05-02 | 14:33 | 19:33 | -05:00 | 38.7232 | -95.3696 | 8231 | 3DDiff | 329623.6 | 168.4 | 261 | -86 | -13 | -0.45 | 249.4 | 1.6 | 11 | 7974 | 7992 | -37 | 166.2 | 191 | 0.35 | -0.69 | 0.036 | 1.111 | -0.144 | -1.144 | 230 | 8000 | 29.94 | GPS1 | KTAD |  | 434.3 | 261 | 261 | -0.059 | -0.03 | 12152 | ENR |  |  | AP | GPS | ALT | -0.9 | 0.7 | -0.9 |  | 72.9 |  | -2 | 4 | -2.2 | 12.4 | 9496 | 38.2 | 204 | 040007FF N N 1 | 040007FF 1 | 2113 | ALT | 186 | 7 | 26.4 | 78 | 2520 | 23.5 | 14.4 | 13.7 | 2 | 10.4 | 16 | -26 | 344 | 358 | 346 | 364 | 1425 | 1365 | 1465 | 1375 | 74
2018-05-02 | 14:33 | 19:33 | -05:00 | 38.7231 | -95.3705 | 8230 | 3DDiff | 329624.6 | 168.5 | 261 | -86 | -13 | -0.35 | 249.4 | 1.6 | 11 | 7972 | 7991 | -63 | 166.3 | 191 | 0.4 | -0.78 | 0.036 | 0.981 | -0.135 | -1.141 | 230 | 8000 | 29.94 | GPS1 | KTAD |  | 434.2 | 261 | 261 | -0.059 | -0.03 | 12152 | ENR |  |  | AP | GPS | ALT | -0.9 | 0.7 | -1 |  | 80.1 |  | -2 | 2 | -2.2 | 12.4 | 9495 | 38.2 | 204 | 040007FF N N 1 | 040007FF 1 | 2113 | ALT | 186 | 7 | 26.2 | 78 | 2520 | 23.5 | 14.4 | 13.7 | 2 | 10.3 | 17 | -26 | 344 | 358 | 345 | 364 | 1425 | 1365 | 1465 | 1375 | 73
2018-05-02 | 14:33 | 19:33 | -05:00 | 38.723 | -95.3715 | 8229 | 3DDiff | 329625.6 | 168.5 | 261 | -86 | -13 | -0.21 | 249.5 | 1.6 | 11 | 7971 | 7990 | -48 | 166.5 | 192 | 0.73 | -0.9 | 0.033 | 1.042 | -0.136 | -1.126 | 230 | 8000 | 29.94 | GPS1 | KTAD |  | 434.2 | 261 | 261 | -0.059 | -0.03 | 12152 | ENR |  |  | AP | GPS | ALT | -1 | 0.8 | -1 |  | 94.2 |  | -2 | 4 | -2.2 | 12.4 | 9493 | 38.2 | 204 | 040007FF N N 1 | 040007FF 1 | 2113 | ALT | 186 | 7 | 26 | 78 | 2520 | 23.5 | 14.4 | 13.7 | 2 | 10.4 | 17 | -26 | 344 | 358 | 345 | 364 | 1425 | 1365 | 1465 | 1375 | 74
2018-05-02 | 14:33 | 19:33 | -05:00 | 38.7229 | -95.3725 | 8229 | 3DDiff | 329626.6 | 168.6 | 261 | -86 | -13 | 0.27 | 249.5 | 1.6 | 11 | 7970 | 7989 | -49 | 166.3 | 191 | 0.94 | -0.97 | -0.011 | 1.079 | -0.126 | -1.075 | 230 | 8000 | 29.94 | GPS1 | KTAD |  | 434.1 | 261 | 261 | -0.059 | -0.03 | 12152 | ENR |  |  | AP | GPS | ALT | -1 | 0.9 | -1 |  | 98.3 |  | -2 | 2 | -2.2 | 12.4 | 9492 | 38.2 | 204 | 040007FF N N 1 | 040007FF 1 | 2113 | ALT | 186 | 7 | 26.1 | 78 | 2520 | 23.5 | 14.4 | 13.7 | 2 | 10.4 | 17 | -26 | 344 | 358 | 345 | 364 | 1425 | 1365 | 1465 | 1375 | 74
2018-05-02 | 14:33 | 19:34 | -05:00 | 38.7227 | -95.3735 | 8231 | 3DDiff | 329627.6 | 168.6 | 261 | -86 | -13 | 0.74 | 249.3 | 1.6 | 11 | 7971 | 7988 | 21 | 166.1 | 191 | 1.08 | -1.12 | 0.011 | 1.057 | -0.121 | -1.088 | 230 | 8000 | 29.94 | GPS1 | KTAD |  | 434.1 | 261 | 261 | -0.059 | -0.03 | 12152 | ENR |  |  | AP | GPS | ALT | -1 | 0.9 | -1 |  | 98.8 |  | -1 | 0 | -2.2 | 12.4 | 9491 | 38.2 | 204 | 040007FF N N 1 | 040007FF 1 | 2113 | ALT | 186 | 7 | 26.2 | 78 | 2520 | 23.5 | 14.4 | 13.7 | 2 | 10.3 | 17 | -26 | 344 | 358 | 345 | 364 | 1425 | 1365 | 1465 | 1375 | 74
2018-05-02 | 14:34 | 19:34 | -05:00 | 38.7226 | -95.3745 | 8233 | 3DDiff | 329628.6 | 168.4 | 261 | -86 | -13 | 0.66 | 249.5 | 1.6 | 11 | 7974 | 7990 | 102 | 166.2 | 191 | 0.92 | -1.18 | 0.015 | 0.966 | -0.136 | -1.194 | 230 | 8000 | 29.94 | GPS1 | KTAD |  | 434.1 | 261 | 261 | -0.059 | -0.03 | 12152 | ENR |  |  | AP | GPS | ALT | -1 | 0.8 | -1 |  | 69 |  | -1 | -1 | -2.2 | 12.4 | 9493 | 38.2 | 204 | 040007FF N N 1 | 040007FF 1 | 2113 | ALT | 186 | 7 | 26.3 | 78 | 2520 | 23.5 | 14.4 | 13.7 | 2 | 10.2 | 17 | -26 | 344 | 358 | 345 | 364 | 1425 | 1365 | 1465 | 1375 | 73
2018-05-02 | 14:34 | 19:34 | -05:00 | 38.7225 | -95.3755 | 8236 | 3DDiff | 329629.6 | 168.3 | 261 | -85 | -13 | 0.57 | 249.7 | 1.6 | 11 | 7978 | 7992 | 172 | 166.4 | 192 | 0.95 | -0.9 | 0.031 | 0.991 | -0.145 | -1.144 | 230 | 8000 | 29.94 | GPS1 | KTAD |  | 434 | 261 | 261 | -0.059 | -0.03 | 12152 | ENR |  |  | AP | GPS | ALT | -1 | 0.8 | -1 |  | 43.8 |  | -2 | 0 | -2.2 | 12.4 | 9497 | 38.2 | 204 | 040007FF N N 1 | 040007FF 1 | 2113 | ALT | 186 | 7 | 26.3 | 78 | 2520 | 23.5 | 14.4 | 13.7 | 2 | 10.2 | 17 | -26 | 344 | 358 | 345 | 364 | 1425 | 1365 | 1465 | 1375 | 73
2018-05-02 | 14:34 | 19:34 | -05:00 | 38.7224 | -95.3764 | 8237 | 3DDiff | 329630.6 | 168.1 | 261 | -85 | -13 | 0.58 | 249.6 | 1.6 | 11 | 7978 | 7994 | 118 | 166.5 | 192 | 1.02 | -1.04 | 0.027 | 0.988 | -0.141 | -1.161 | 230 | 8000 | 29.94 | GPS1 | KTAD |  | 434 | 261 | 261 | -0.059 | -0.03 | 12152 | ENR |  |  | AP | GPS | ALT | -1 | 0.8 | -1 |  | 38.7 |  | -2 | 0 | -2.2 | 12.4 | 9499 | 38.2 | 204 | 040007FF N N 1 | 040007FF 1 | 2113 | ALT | 186 | 7 | 26.2 | 78 | 2520 | 23.5 | 14.4 | 13.7 | 2 | 10.2 | 17 | -26 | 344 | 358 | 345 | 364 | 1425 | 1365 | 1465 | 1375 | 73
2018-05-02 | 14:34 | 19:34 | -05:00 | 38.7223 | -95.3774 | 8239 | 3DDiff | 329631.6 | 168 | 261 | -85 | -13 | 0.6 | 249.8 | 1.6 | 11 | 7979 | 7995 | 123 | 166.5 | 192 | 1.27 | -1.19 | 0.024 | 0.976 | -0.135 | -1.112 | 230 | 8000 | 29.94 | GPS1 | KTAD |  | 433.9 | 261 | 261 | -0.059 | -0.03 | 12152 | ENR |  |  | AP | GPS | ALT | -1 | 1 | -1 |  | 33.1 |  | -1 | 1 | -2.2 | 12.4 | 9501 | 38.1 | 204 | 040007FF N N 1 | 040007FF 1 | 2113 | ALT | 186 | 7 | 26.1 | 78 | 2520 | 23.5 | 14.4 | 13.7 | 2 | 10.2 | 17 | -26 | 344 | 358 | 345 | 364 | 1425 | 1365 | 1465 | 1375 | 73
2018-05-02 | 14:34 | 19:34 | -05:00 | 38.7221 | -95.3784 | 8241 | 3DDiff | 329632.6 | 167.8 | 261 | -85 | -13 | 0.65 | 250 | 1.6 | 11 | 7982 | 7997 | 124 | 166.4 | 192 | 1.32 | -1.15 | 0.005 | 0.962 | -0.131 | -1.161 | 230 | 8000 | 29.94 | GPS1 | KTAD |  | 433.9 | 261 | 261 | -0.059 | -0.03 | 12152 | ENR |  |  | AP | GPS | ALT | -1 | 1 | -1 |  | 3.6 |  | -1 | -2 | -2.2 | 12.4 | 9504 | 38.1 | 204 | 040007FF N N 1 | 040007FF 1 | 2113 | ALT | 186 | 7 | 26 | 78 | 2520 | 23.5 | 14.4 | 13.7 | 2 | 10.2 | 17 | -26 | 344 | 358 | 345 | 364 | 1425 | 1365 | 1465 | 1375 | 73
2018-05-02 | 14:34 | 19:34 | -05:00 | 38.722 | -95.3794 | 8243 | 3DDiff | 329633.6 | 167.7 | 261 | -85 | -13 | 0.47 | 250 | 1.6 | 11 | 7984 | 7999 | 130 | 166 | 191 | 1.4 | -0.97 | -0.015 | 0.97 | -0.144 | -1.164 | 230 | 8000 | 29.94 | GPS1 | KTAD |  | 433.8 | 261 | 261 | -0.059 | -0.03 | 12152 | ENR |  |  | AP | GPS | ALT | -1 | 1.1 | -1 |  | -9.5 |  | -2 | -3 | -2.2 | 12.4 | 9507 | 38.1 | 204 | 040007FF N N 1 | 040007FF 1 | 2113 | ALT | 186 | 7 | 26.1 | 79 | 2520 | 23.4 | 14.4 | 13.7 | 2 | 10.2 | 17 | -26 | 344 | 358 | 345 | 364 | 1425 | 1365 | 1465 | 1375 | 73
2018-05-02 | 14:34 | 19:34 | -05:00 | 38.7219 | -95.3804 | 8245 | 3DDiff | 329634.6 | 167.5 | 261 | -85 | -13 | 0.37 | 250 | 1.6 | 11 | 7985 | 8001 | 130 | 165.8 | 191 | 1.11 | -0.94 | 0.022 | 0.991 | -0.141 | -1.144 | 230 | 8000 | 29.94 | GPS1 | KTAD |  | 433.8 | 261 | 261 | -0.059 | -0.03 | 12152 | ENR |  |  | AP | GPS | ALT | -1 | 1.1 | -1 |  | -20.2 |  | -2 | -2 | -2.2 | 12.4 | 9509 | 38.1 | 205 | 040007FF N N 1 | 040007FF 1 | 2113 | ALT | 186 | 7 | 26.1 | 79 | 2520 | 23.4 | 14.4 | 13.7 | 2 | 10.2 | 17 | -26 | 344 | 358 | 345 | 364 | 1425 | 1365 | 1460 | 1375 | 73
2018-05-02 | 14:34 | 19:34 | -05:00 | 38.7218 | -95.3813 | 8246 | 3DDiff | 329635.6 | 167.4 | 261 | -85 | -13 | 0.42 | 250.1 | 1.6 | 11 | 7987 | 8003 | 116 | 165.8 | 191 | 1.03 | -1.06 | 0.019 | 1.042 | -0.134 | -1.125 | 230 | 8000 | 29.94 | GPS1 | KTAD |  | 433.7 | 261 | 261 | -0.059 | -0.03 | 12152 | ENR |  |  | AP | GPS | ALT | -1 | 1.1 | -1 |  | -34.9 |  | -1 | -2 | -2.2 | 12.4 | 9511 | 38.1 | 205 | 040007FF N N 1 | 040007FF 1 | 2113 | ALT | 186 | 7 | 26.2 | 79 | 2520 | 23.4 | 14.4 | 13.7 | 2 | 10.2 | 17 | -26 | 344 | 358 | 345 | 364 | 1425 | 1365 | 1460 | 1375 | 73
2018-05-02 | 14:34 | 19:34 | -05:00 | 38.7217 | -95.3823 | 8247 | 3DDiff | 329636.6 | 167.3 | 261 | -85 | -13 | 0.14 | 250.1 | 1.6 | 11 | 7989 | 8004 | 97 | 165.7 | 191 | 0.9 | -1.13 | 0 | 1.007 | -0.139 | -1.169 | 230 | 8000 | 29.94 | GPS1 | KTAD |  | 433.7 | 261 | 261 | -0.059 | -0.03 | 12152 | ENR |  |  | AP | GPS | ALT | -1 | 0.8 | -1 |  | -46.4 |  | -1 | -3 | -2.2 | 12.4 | 9512 | 38 | 205 | 040007FF N N 1 | 040007FF 1 | 2113 | ALT | 186 | 7 | 26 | 79 | 2520 | 23.5 | 14.3 | 13.7 | 2 | 10.2 | 17 | -26 | 344 | 358 | 345 | 364 | 1425 | 1365 | 1460 | 1375 | 73
2018-05-02 | 14:34 | 19:34 | -05:00 | 38.7215 | -95.3833 | 8247 | 3DDiff | 329637.6 | 167.2 | 261 | -85 | -13 | 0.03 | 250.1 | 1.6 | 11 | 7989 | 8005 | 91 | 165.6 | 191 | 0.81 | -1.09 | 0.034 | 0.969 | -0.143 | -1.13 | 230 | 8000 | 29.94 | GPS1 | KTAD |  | 433.6 | 261 | 261 | -0.059 | -0.03 | 12152 | ENR |  |  | AP | GPS | ALT | -1 | 0.7 | -1 |  | -45 |  | -1 | -4 | -2.2 | 12.4 | 9513 | 38 | 205 | 040007FF N N 1 | 040007FF 1 | 2113 | ALT | 186 | 7 | 26.2 | 79 | 2520 | 23.5 | 14.4 | 13.7 | 2 | 10.2 | 17 | -26 | 344 | 358 | 345 | 364 | 1425 | 1365 | 1460 | 1375 | 73
2018-05-02 | 14:34 | 19:34 | -05:00 | 38.7214 | -95.3843 | 8247 | 3DDiff | 329638.6 | 167.2 | 261 | -85 | -13 | -0.24 | 250.1 | 1.6 | 11 | 7989 | 8006 | 52 | 165.5 | 191 | 0.66 | -0.92 | 0.036 | 1.012 | -0.146 | -1.182 | 230 | 8000 | 29.94 | GPS1 | KTAD |  | 433.6 | 261 | 261 | -0.059 | -0.03 | 12152 | ENR |  |  | AP | GPS | ALT | -1 | 0.5 | -1 |  | -50.4 |  | -2 | -3 | -2.2 | 12.4 | 9515 | 37.9 | 205 | 040007FF N N 1 | 040007FF 1 | 2113 | ALT | 186 | 7 | 26.1 | 79 | 2520 | 23.5 | 14.4 | 13.7 | 2 | 10.2 | 17 | -26 | 344 | 358 | 345 | 364 | 1425 | 1365 | 1460 | 1375 | 73
2018-05-02 | 14:34 | 19:34 | -05:00 | 38.7213 | -95.3852 | 8247 | 3DDiff | 329639.6 | 167.2 | 261 | -85 | -13 | -0.22 | 250.2 | 1.6 | 11 | 7988 | 8006 | -6 | 165.5 | 191 | 0.63 | -1 | 0.044 | 1.063 | -0.138 | -1.156 | 230 | 8000 | 29.94 | GPS1 | KTAD |  | 433.5 | 261 | 261 | -0.059 | -0.03 | 12152 | ENR |  |  | AP | GPS | ALT | -1 | 0.6 | -1 |  | -44.6 |  | -2 | -2 | -2.2 | 12.4 | 9515 | 37.9 | 205 | 040007FF N N 1 | 040007FF 1 | 2113 | ALT | 186 | 7 | 26 | 79 | 2520 | 23.5 | 14.4 | 13.7 | 2 | 10.2 | 17 | -26 | 344 | 358 | 345 | 364 | 1420 | 1365 | 1460 | 1375 | 73
2018-05-02 | 14:34 | 19:34 | -05:00 | 38.7212 | -95.3862 | 8246 | 3DDiff | 329640.6 | 167.2 | 261 | -85 | -13 | -0.08 | 250.2 | 1.6 | 11 | 7989 | 8006 | 15 | 165.6 | 191 | 0.94 | -1.18 | -0.002 | 0.963 | -0.131 | -1.083 | 230 | 8000 | 29.94 | GPS1 | KTAD |  | 433.5 | 261 | 261 | -0.059 | -0.03 | 12152 | ENR |  |  | AP | GPS | ALT | -1 | 0.7 | -1 |  | -48.1 |  | -1 | -1 | -2.2 | 12.4 | 9515 | 37.8 | 205 | 040007FF N N 1 | 040007FF 1 | 2113 | ALT | 186 | 7 | 25.8 | 79 | 2520 | 23.5 | 14.4 | 13.7 | 2 | 10.3 | 17 | -26 | 344 | 358 | 345 | 364 | 1420 | 1365 | 1460 | 1375 | 73
2018-05-02 | 14:34 | 19:34 | -05:00 | 38.7211 | -95.3872 | 8246 | 3DDiff | 329641.6 | 167.3 | 261 | -85 | -13 | -0.07 | 250 | 1.6 | 11 | 7988 | 8006 | 2 | 165.5 | 191 | 0.87 | -1.27 | 0.042 | 0.978 | -0.129 | -1.12 | 230 | 8000 | 29.94 | GPS1 | KTAD |  | 433.5 | 261 | 261 | -0.059 | -0.03 | 12152 | ENR |  |  | AP | GPS | ALT | -1 | 0.8 | -1 |  | -45.7 |  | 0 | -1 | -2.2 | 12.4 | 9514 | 37.8 | 206 | 040007FF N N 1 | 040007FF 1 | 2113 | ALT | 186 | 7 | 25.8 | 79 | 2520 | 23.5 | 14.3 | 13.7 | 2 | 10.3 | 17 | -26 | 344 | 358 | 345 | 364 | 1420 | 1365 | 1460 | 1375 | 73
2018-05-02 | 14:34 | 19:34 | -05:00 | 38.7209 | -95.3882 | 8246 | 3DDiff | 329642.6 | 167.2 | 261 | -85 | -14 | 0.02 | 249.7 | 1.6 | 11 | 7989 | 8006 | 11 | 165.3 | 190 | 0.53 | -1.34 | 0.04 | 0.979 | -0.132 | -1.133 | 230 | 8000 | 29.94 | GPS1 | KTAD |  | 433.4 | 261 | 261 | -0.059 | -0.03 | 12152 | ENR |  |  | AP | GPS | ALT | -1 | 0.7 | -0.9 |  | -47.6 |  | 0 | -3 | -2.2 | 12.4 | 9513 | 37.7 | 206 | 040007FF N N 1 | 040007FF 1 | 2113 | ALT | 186 | 7 | 25.8 | 79 | 2520 | 23.5 | 14.4 | 13.7 | 2 | 10.4 | 16 | -26 | 344 | 358 | 345 | 364 | 1420 | 1365 | 1460 | 1375 | 73
2018-05-02 | 14:34 | 19:34 | -05:00 | 38.7208 | -95.3892 | 8245 | 3DDiff | 329643.6 | 167.2 | 261 | -85 | -14 | 0 | 249.4 | 1.6 | 11 | 7990 | 8007 | 21 | 165.3 | 190 | 0.49 | -1.34 | 0.006 | 0.983 | -0.135 | -1.145 | 230 | 8000 | 29.94 | GPS1 | KTAD |  | 433.4 | 261 | 261 | -0.059 | -0.03 | 12152 | ENR |  |  | AP | GPS | ALT | -0.9 | 0.6 | -0.9 |  | -61 |  | 0 | -5 | -2.2 | 12.4 | 9513 | 37.6 | 206 | 040007FF N N 1 | 040007FF 1 | 2113 | ALT | 186 | 7 | 25.9 | 79 | 2520 | 23.5 | 14.4 | 13.7 | 2 | 10.4 | 17 | -26 | 344 | 358 | 345 | 364 | 1420 | 1365 | 1460 | 1375 | 74
2018-05-02 | 14:34 | 19:34 | -05:00 | 38.7207 | -95.3901 | 8245 | 3DDiff | 329644.6 | 167.2 | 261 | -85 | -14 | -0.22 | 249.2 | 1.6 | 11 | 7989 | 8007 | -2 | 165.4 | 190 | 0.44 | -1.44 | 0.004 | 1.043 | -0.138 | -1.12 | 230 | 8000 | 29.94 | GPS1 | KTAD |  | 433.3 | 261 | 261 | -0.055 | -0.03 | 12152 | ENR |  |  | AP | GPS | ALT | -0.9 | 0.4 | -0.8 |  | -55.2 |  | 1 | -3 | -2.2 | 12.4 | 9513 | 37.6 | 206 | 040007FF N N 1 | 040007FF 1 | 2113 | ALT | 186 | 7 | 26 | 79 | 2520 | 23.5 | 14.4 | 13.7 | 2 | 10.3 | 17 | -26 | 344 | 357 | 345 | 364 | 1420 | 1365 | 1460 | 1375 | 73
2018-05-02 | 14:34 | 19:34 | -05:00 | 38.7206 | -95.3911 | 8244 | 3DDiff | 329645.6 | 167.2 | 261 | -85 | -14 | -0.33 | 249 | 1.6 | 11 | 7990 | 8007 | -1 | 165.3 | 190 | 0.4 | -1.3 | -0.027 | 0.947 | -0.133 | -1.137 | 230 | 8000 | 29.94 | GPS1 | KTAD |  | 433.3 | 261 | 261 | -0.055 | -0.03 | 12152 | ENR |  |  | AP | GPS | ALT | -0.8 | 0.3 | -0.8 |  | -61.6 |  | 1 | -5 | -2.2 | 12.4 | 9514 | 37.5 | 206 | 040007FF N N 1 | 040007FF 1 | 2113 | ALT | 186 | 7 | 26.2 | 79 | 2520 | 23.5 | 14.4 | 13.7 | 2 | 10.2 | 16 | -26 | 344 | 358 | 345 | 364 | 1420 | 1365 | 1460 | 1375 | 73
2018-05-02 | 14:34 | 19:34 | -05:00 | 38.7204 | -95.3921 | 8242 | 3DDiff | 329646.6 | 167.2 | 261 | -85 | -14 | -0.41 | 249 | 1.6 | 11 | 7989 | 8007 | -46 | 165.4 | 191 | 0.47 | -0.79 | 0.043 | 0.938 | -0.139 | -1.128 | 230 | 8000 | 29.94 | GPS1 | KTAD |  | 433.2 | 261 | 261 | -0.055 | -0.03 | 12152 | ENR |  |  | AP | GPS | ALT | -0.8 | 0.2 | -0.7 |  | -54.2 |  | 0 | -4 | -2.2 | 12.4 | 9513 | 37.5 | 205 | 040007FF N N 1 | 040007FF 1 | 2113 | ALT | 186 | 7 | 26.3 | 79 | 2520 | 23.5 | 14.4 | 13.7 | 2 | 10.2 | 16 | -26 | 344 | 357 | 345 | 364 | 1420 | 1365 | 1460 | 1375 | 73
2018-05-02 | 14:34 | 19:34 | -05:00 | 38.7203 | -95.3931 | 8241 | 3DDiff | 329647.6 | 167.3 | 261 | -85 | -14 | -0.46 | 248.8 | 1.6 | 11 | 7988 | 8006 | -47 | 165.3 | 190 | 0.33 | -0.65 | 0.027 | 1.067 | -0.137 | -1.125 | 230 | 8000 | 29.94 | GPS1 | KTAD |  | 433.2 | 261 | 261 | -0.055 | -0.03 | 12152 | ENR |  |  | AP | GPS | ALT | -0.7 | 0.3 | -0.6 |  | -45.6 |  | -1 | -1 | -2.2 | 12.4 | 9511 | 37.4 | 205 | 040007FF N N 1 | 040007FF 1 | 2113 | ALT | 186 | 7 | 26.2 | 79 | 2520 | 23.5 | 14.4 | 13.7 | 2 | 10.3 | 17 | -26 | 344 | 357 | 345 | 364 | 1420 | 1365 | 1460 | 1375 | 73
2018-05-02 | 14:34 | 19:34 | -05:00 | 38.7202 | -95.394 | 8240 | 3DDiff | 329648.6 | 167.3 | 261 | -85 | -14 | -0.3 | 248.9 | 1.6 | 11 | 7988 | 8006 | -61 | 165.4 | 191 | 0.48 | -0.71 | 0.031 | 1.054 | -0.127 | -1.121 | 230 | 8000 | 29.94 | GPS1 | KTAD |  | 433.1 | 261 | 261 | -0.055 | -0.03 | 12152 | ENR |  |  | AP | GPS | ALT | -0.7 | 0.4 | -0.6 |  | -43.2 |  | -1 | -3 | -2.2 | 12.4 | 9509 | 37.4 | 205 | 040007FF N N 1 | 040007FF 1 | 2113 | ALT | 186 | 7 | 26.2 | 79 | 2520 | 23.5 | 14.3 | 13.7 | 2 | 10.3 | 17 | -26 | 344 | 357 | 345 | 364 | 1420 | 1365 | 1460 | 1375 | 73
2018-05-02 | 14:34 | 19:34 | -05:00 | 38.7201 | -95.395 | 8238 | 3DDiff | 329649.6 | 167.3 | 261 | -85 | -14 | -0.3 | 248.7 | 1.6 | 11 | 7987 | 8005 | -46 | 165.7 | 191 | 0.5 | -0.59 | 0.06 | 1.044 | -0.133 | -1.138 | 230 | 8000 | 29.94 | GPS1 | KTAD |  | 433.1 | 261 | 261 | -0.055 | -0.03 | 12152 | ENR |  |  | AP | GPS | ALT | -0.6 | 0.4 | -0.6 |  | -31.2 |  | 0 | -3 | -2.2 | 12.4 | 9507 | 37.4 | 205 | 040007FF N N 1 | 040007FF 1 | 2113 | ALT | 186 | 7 | 26 | 79 | 2520 | 23.5 | 14.3 | 13.7 | 2 | 10.3 | 17 | -26 | 344 | 358 | 345 | 364 | 1420 | 1365 | 1460 | 1375 | 73
2018-05-02 | 14:34 | 19:34 | -05:00 | 38.7199 | -95.396 | 8237 | 3DDiff | 329650.6 | 167.4 | 261 | -85 | -14 | -0.21 | 248.7 | 1.6 | 11 | 7987 | 8004 | -47 | 165.9 | 191 | 0.4 | -0.61 | 0.053 | 1 | -0.133 | -1.132 | 230 | 8000 | 29.94 | GPS1 | KTAD |  | 433 | 261 | 261 | -0.055 | -0.03 | 12152 | ENR |  |  | AP | GPS | ALT | -0.6 | 0.5 | -0.5 |  | -36.7 |  | 0 | -5 | -2.2 | 12.4 | 9506 | 37.4 | 205 | 040007FF N N 1 | 040007FF 1 | 2113 | ALT | 186 | 7 | 25.7 | 79 | 2520 | 23.5 | 14.3 | 13.7 | 2 | 10.3 | 17 | -26 | 343 | 357 | 345 | 364 | 1420 | 1365 | 1460 | 1375 | 73
2018-05-02 | 14:34 | 19:34 | -05:00 | 38.7198 | -95.397 | 8236 | 3DDiff | 329651.6 | 167.4 | 260 | -85 | -14 | -0.29 | 248.8 | 1.6 | 11 | 7985 | 8003 | -70 | 166 | 191 | 0.37 | -0.68 | 0.011 | 1.03 | -0.137 | -1.114 | 230 | 8000 | 29.94 | GPS1 | KTAD |  | 433 | 261 | 261 | -0.055 | -0.03 | 12152 | ENR |  |  | AP | GPS | ALT | -0.5 | 0.5 | -0.5 |  | -20.2 |  | 0 | -2 | -2.2 | 12.4 | 9505 | 37.4 | 205 | 040007FF N N 1 | 040007FF 1 | 2113 | ALT | 186 | 7 | 25.6 | 79 | 2520 | 23.5 | 14.4 | 13.7 | 2 | 10.3 | 16 | -26 | 343 | 357 | 345 | 364 | 1420 | 1365 | 1460 | 1375 | 73
2018-05-02 | 14:34 | 19:34 | -05:00 | 38.7197 | -95.3979 | 8236 | 3DDiff | 329652.6 | 167.4 | 260 | -85 | -14 | -0.05 | 248.7 | 1.6 | 11 | 7985 | 8002 | -27 | 166 | 191 | 0.3 | -0.5 | 0.047 | 1.05 | -0.125 | -1.107 | 230 | 8000 | 29.94 | GPS1 | KTAD |  | 432.9 | 261 | 261 | -0.051 | -0.03 | 12152 | ENR |  |  | AP | GPS | ALT | -0.5 | 0.4 | -0.5 |  | -20.2 |  | 0 | -3 | -2.2 | 12.4 | 9503 | 37.4 | 205 | 040007FF N N 1 | 040007FF 1 | 2113 | ALT | 186 | 7 | 25.7 | 79 | 2520 | 23.5 | 14.3 | 13.7 | 2 | 10.3 | 16 | -26 | 343 | 357 | 345 | 364 | 1420 | 1365 | 1460 | 1375 | 74
2018-05-02 | 14:34 | 19:34 | -05:00 | 38.7195 | -95.3989 | 8235 | 3DDiff | 329653.6 | 167.4 | 260 | -85 | -14 | -0.29 | 248.7 | 1.6 | 11 | 7985 | 8002 | -16 | 166.1 | 192 | 0.22 | -0.56 | -0.019 | 1.039 | -0.141 | -1.164 | 230 | 8000 | 29.94 | GPS1 | KTAD |  | 432.9 | 261 | 261 | -0.051 | -0.03 | 12152 | ENR |  |  | AP | GPS | ALT | -0.5 | 0.3 | -0.5 |  | -17.6 |  | -1 | -3 | -2.2 | 12.4 | 9503 | 37.4 | 205 | 040007FF N N 1 | 040007FF 1 | 2113 | ALT | 186 | 7 | 25.7 | 79 | 2520 | 23.5 | 14.4 | 13.7 | 2 | 10.3 | 16 | -26 | 343 | 357 | 345 | 364 | 1420 | 1365 | 1460 | 1375 | 73
2018-05-02 | 14:34 | 19:34 | -05:00 | 38.7194 | -95.3999 | 8234 | 3DDiff | 329654.6 | 167.5 | 260 | -85 | -15 | -0.25 | 248.5 | 1.6 | 11 | 7984 | 8002 | -36 | 166.3 | 191 | 0.4 | -0.27 | -0.023 | 1.105 | -0.139 | -1.153 | 230 | 8000 | 29.94 | GPS1 | KTAD |  | 432.8 | 261 | 261 | -0.051 | -0.03 | 12152 | ENR |  |  | AP | GPS | ALT | -0.5 | 0.3 | -0.4 |  | -8 |  | -1 | -2 | -2.2 | 12.4 | 9502 | 37.4 | 205 | 040007FF N N 1 | 040007FF 1 | 2113 | ALT | 186 | 7 | 26.1 | 78 | 2520 | 23.5 | 14.4 | 13.7 | 2 | 10.3 | 17 | -26 | 343 | 357 | 345 | 364 | 1425 | 1365 | 1460 | 1375 | 73
2018-05-02 | 14:34 | 19:34 | -05:00 | 38.7193 | -95.4009 | 8234 | 3DDiff | 329655.6 | 167.5 | 260 | -85 | -14 | -0.02 | 248.4 | 1.6 | 11 | 7985 | 8001 | 19 | 166.3 | 191 | 0.74 | -0.46 | -0.04 | 1.078 | -0.126 | -1.101 | 230 | 8000 | 29.94 | GPS1 | KTAD |  | 432.8 | 261 | 261 | -0.051 | -0.03 | 12152 | ENR |  |  | AP | GPS | ALT | -0.4 | 0.5 | -0.4 |  | -16.3 |  | 0 | -3 | -2.2 | 12.4 | 9501 | 37.4 | 205 | 040007FF N N 1 | 040007FF 1 | 2113 | ALT | 186 | 7 | 26.3 | 78 | 2520 | 23.5 | 14.4 | 13.7 | 2 | 10.3 | 16 | -26 | 343 | 357 | 345 | 364 | 1425 | 1365 | 1460 | 1375 | 73
2018-05-02 | 14:34 | 19:34 | -05:00 | 38.7192 | -95.4018 | 8234 | 3DDiff | 329656.6 | 167.4 | 260 | -85 | -14 | 0.16 | 248.6 | 1.6 | 11 | 7986 | 8003 | -14 | 166.2 | 191 | 0.57 | -0.5 | -0.006 | 1.047 | -0.129 | -1.13 | 230 | 8000 | 29.94 | GPS1 | KTAD |  | 432.8 | 261 | 261 | -0.051 | -0.03 | 12152 | ENR |  |  | AP | GPS | ALT | -0.4 | 0.6 | -0.4 |  | -27.4 |  | 0 | -4 | -2.2 | 12.3 | 9502 | 37.4 | 205 | 040007FF N N 1 | 040007FF 1 | 2113 | ALT | 186 | 7 | 26.4 | 78 | 2520 | 23.5 | 14.4 | 13.7 | 2 | 10.3 | 17 | -26 | 343 | 357 | 345 | 364 | 1425 | 1365 | 1460 | 1375 | 73
2018-05-02 | 14:34 | 19:34 | -05:00 | 38.719 | -95.4028 | 8235 | 3DDiff | 329657.6 | 167.4 | 260 | -85 | -15 | 0.19 | 248.4 | 1.6 | 11 | 7985 | 8002 | 40 | 165.8 | 191 | 0.82 | -0.46 | -0.022 | 0.954 | -0.134 | -1.127 | 230 | 8000 | 29.94 | GPS1 | KTAD |  | 432.7 | 261 | 261 | -0.051 | -0.03 | 12152 | ENR |  |  | AP | GPS | ALT | -0.4 | 0.6 | -0.4 |  | -11.1 |  | 0 | -6 | -2.2 | 12.4 | 9501 | 37.5 | 205 | 040007FF N N 1 | 040007FF 1 | 2113 | ALT | 186 | 7 | 26.5 | 79 | 2520 | 23.4 | 14.3 | 13.7 | 2 | 10.3 | 16 | -26 | 343 | 357 | 345 | 364 | 1425 | 1365 | 1460 | 1375 | 73
2018-05-02 | 14:34 | 19:34 | -05:00 | 38.7189 | -95.4038 | 8235 | 3DDiff | 329658.6 | 167.3 | 260 | -85 | -15 | 0.13 | 248.4 | 1.6 | 11 | 7986 | 8002 | 46 | 165.7 | 191 | 0.69 | -0.38 | -0.035 | 0.988 | -0.131 | -1.143 | 230 | 8000 | 29.94 | GPS1 | KTAD |  | 432.7 | 261 | 261 | -0.047 | -0.02 | 12152 | ENR |  |  | AP | GPS | ALT | -0.4 | 0.6 | -0.4 |  | -26.7 |  | 0 | -6 | -2.2 | 12.4 | 9502 | 37.5 | 205 | 040007FF N N 1 | 040007FF 1 | 2113 | ALT | 186 | 7 | 26.6 | 79 | 2520 | 23.4 | 14.4 | 13.7 | 2 | 10.3 | 17 | -26 | 343 | 357 | 345 | 364 | 1425 | 1365 | 1460 | 1375 | 73
2018-05-02 | 14:34 | 19:34 | -05:00 | 38.7188 | -95.4048 | 8235 | 3DDiff | 329659.6 | 167.3 | 260 | -85 | -15 | 0.02 | 248.3 | 1.6 | 11 | 7986 | 8003 | 62 | 165.8 | 191 | 0.77 | -0.26 | -0.044 | 1.048 | -0.137 | -1.137 | 230 | 8000 | 29.94 | GPS1 | KTAD |  | 432.6 | 261 | 261 | -0.047 | -0.02 | 12152 | ENR |  |  | AP | GPS | ALT | -0.4 | 0.6 | -0.4 |  | -27.8 |  | -1 | -4 | -2.2 | 12.3 | 9503 | 37.6 | 205 | 040007FF N N 1 | 040007FF 1 | 2113 | ALT | 186 | 7 | 26.5 | 79 | 2520 | 23.4 | 14.4 | 13.7 | 2 | 10.2 | 17 | -26 | 343 | 358 | 345 | 364 | 1425 | 1365 | 1460 | 1375 | 73
2018-05-02 | 14:34 | 19:34 | -05:00 | 38.7186 | -95.4057 | 8236 | 3DDiff | 329660.6 | 167.2 | 260 | -85 | -15 | -0.04 | 248.3 | 1.6 | 11 | 7988 | 8004 | 80 | 166 | 191 | 0.58 | -0.37 | -0.02 | 1.038 | -0.135 | -1.169 | 230 | 8000 | 29.94 | GPS1 | KTAD |  | 432.6 | 261 | 261 | -0.047 | -0.02 | 12152 | ENR |  |  | AP | GPS | ALT | -0.4 | 0.5 | -0.3 |  | -40.6 |  | 0 | -5 | -2.2 | 12.3 | 9503 | 37.6 | 205 | 040007FF N N 1 | 040007FF 1 | 2113 | ALT | 186 | 7 | 26.4 | 79 | 2520 | 23.5 | 14.4 | 13.7 | 2 | 10.3 | 17 | -26 | 343 | 357 | 345 | 364 | 1425 | 1365 | 1460 | 1375 | 73
2018-05-02 | 14:34 | 19:34 | -05:00 | 38.7185 | -95.4067 | 8235 | 3DDiff | 329661.6 | 167.2 | 260 | -85 | -15 | -0.17 | 248.3 | 1.6 | 11 | 7987 | 8005 | 32 | 166.1 | 191 | 0.62 | -0.43 | 0.012 | 1.055 | -0.139 | -1.151 | 230 | 8000 | 29.94 | GPS1 | KTAD |  | 432.5 | 261 | 261 | -0.047 | -0.02 | 12152 | ENR |  |  | AP | GPS | ALT | -0.3 | 0.4 | -0.3 |  | -39 |  | 0 | -6 | -2.2 | 12.3 | 9504 | 37.7 | 205 | 040007FF N N 1 | 040007FF 1 | 2113 | ALT | 186 | 7 | 26.4 | 78 | 2520 | 23.5 | 14.3 | 13.7 | 2 | 10.3 | 17 | -26 | 343 | 358 | 345 | 364 | 1425 | 1365 | 1460 | 1375 | 73
2018-05-02 | 14:34 | 19:34 | -05:00 | 38.7184 | -95.4077 | 8235 | 3DDiff | 329662.6 | 167.2 | 260 | -85 | -15 | -0.36 | 248.2 | 1.6 | 11 | 7988 | 8005 | 49 | 166 | 191 | 0.51 | -0.52 | 0.006 | 0.971 | -0.139 | -1.138 | 230 | 8000 | 29.94 | GPS1 | KTAD |  | 432.5 | 261 | 261 | -0.047 | -0.02 | 12152 | ENR |  |  | AP | GPS | ALT | -0.3 | 0.4 | -0.3 |  | -41.3 |  | 1 | -6 | -2.2 | 12.3 | 9504 | 37.7 | 204 | 040007FF N N 1 | 040007FF 1 | 2113 | ALT | 186 | 7 | 26 | 78 | 2520 | 23.5 | 14.4 | 13.7 | 2 | 10.2 | 17 | -26 | 343 | 358 | 345 | 364 | 1425 | 1365 | 1460 | 1375 | 73
2018-05-02 | 14:34 | 19:34 | -05:00 | 38.7182 | -95.4087 | 8233 | 3DDiff | 329663.6 | 167.3 | 260 | -85 | -15 | -0.49 | 248.3 | 1.6 | 11 | 7988 | 8005 | -7 | 166.2 | 191 | 0.4 | -0.56 | 0 | 1.031 | -0.135 | -1.15 | 230 | 8000 | 29.94 | GPS1 | KTAD |  | 432.4 | 261 | 261 | -0.043 | -0.02 | 12152 | ENR |  |  | AP | GPS | ALT | -0.3 | 0.4 | -0.3 |  | -40.3 |  | 1 | -4 | -2.2 | 12.3 | 9505 | 37.8 | 204 | 040007FF N N 1 | 040007FF 1 | 2113 | ALT | 186 | 7 | 26 | 78 | 2520 | 23.5 | 14.4 | 13.7 | 2 | 10.2 | 17 | -26 | 343 | 357 | 345 | 364 | 1425 | 1365 | 1460 | 1375 | 73
2018-05-02 | 14:34 | 19:34 | -05:00 | 38.7181 | -95.4096 | 8232 | 3DDiff | 329664.6 | 167.3 | 260 | -85 | -15 | -0.22 | 248.3 | 1.6 | 11 | 7986 | 8004 | -14 | 166.4 | 192 | 0.49 | -0.11 | 0.004 | 1.018 | -0.125 | -1.099 | 230 | 8000 | 29.94 | GPS1 | KTAD |  | 432.4 | 261 | 261 | -0.043 | -0.02 | 12152 | ENR |  |  | AP | GPS | ALT | -0.3 | 0.5 | -0.2 |  | -23.9 |  | 0 | -4 | -2.2 | 12.3 | 9503 | 37.9 | 204 | 040007FF N N 1 | 040007FF 1 | 2113 | ALT | 186 | 7 | 25.9 | 78 | 2520 | 23.5 | 14.4 | 13.7 | 2 | 10.2 | 17 | -26 | 343 | 357 | 345 | 364 | 1425 | 1365 | 1460 | 1375 | 73
2018-05-02 | 14:34 | 19:34 | -05:00 | 38.718 | -95.4106 | 8232 | 3DDiff | 329665.6 | 167.4 | 260 | -85 | -15 | 0.03 | 248.2 | 1.5 | 11 | 7985 | 8003 | -17 | 166.5 | 192 | 0.48 | -0.19 | 0.026 | 1.061 | -0.127 | -1.122 | 230 | 8000 | 29.94 | GPS1 | KTAD |  | 432.3 | 261 | 261 | -0.043 | -0.02 | 12152 | ENR |  |  | AP | GPS | ALT | -0.2 | 0.5 | -0.2 |  | -21.8 |  | 0 | -5 | -2.2 | 12.3 | 9502 | 37.9 | 204 | 040007FF N N 1 | 040007FF 1 | 2113 | ALT | 186 | 7 | 26.1 | 78 | 2520 | 23.5 | 14.4 | 13.7 | 2 | 10.2 | 17 | -26 | 343 | 357 | 345 | 364 | 1425 | 1365 | 1460 | 1375 | 73
2018-05-02 | 14:34 | 19:34 | -05:00 | 38.7178 | -95.4116 | 8232 | 3DDiff | 329666.6 | 167.4 | 260 | -85 | -15 | -0.06 | 248.2 | 1.6 | 11 | 7983 | 8002 | -42 | 166.3 | 191 | 0.43 | -0.17 | 0.001 | 0.997 | -0.136 | -1.157 | 230 | 8000 | 29.94 | GPS1 | KTAD |  | 432.3 | 261 | 261 | -0.043 | -0.02 | 12152 | ENR |  |  | AP | GPS | ALT | -0.2 | 0.5 | -0.2 |  | -4.9 |  | 0 | -4 | -2.2 | 12.3 | 9501 | 38 | 204 | 040007FF N N 1 | 040007FF 1 | 2113 | ALT | 186 | 7 | 26.3 | 78 | 2520 | 23.5 | 14.3 | 13.7 | 2 | 10.2 | 17 | -26 | 343 | 358 | 345 | 364 | 1425 | 1365 | 1460 | 1375 | 73
2018-05-02 | 14:34 | 19:34 | -05:00 | 38.7177 | -95.4126 | 8232 | 3DDiff | 329667.6 | 167.5 | 260 | -85 | -15 | 0.08 | 248.4 | 1.6 | 11 | 7985 | 8002 | 0 | 166.3 | 191 | 0.4 | 0.07 | 0.01 | 0.963 | -0.129 | -1.115 | 230 | 8000 | 29.94 | GPS1 | KTAD |  | 432.2 | 261 | 261 | -0.043 | -0.02 | 12152 | ENR |  |  | AP | GPS | ALT | -0.2 | 0.4 | -0.2 |  | -16.8 |  | -1 | -5 | -2.2 | 12.3 | 9500 | 38.1 | 204 | 040007FF N N 1 | 040007FF 1 | 2113 | ALT | 186 | 7 | 26.5 | 78 | 2520 | 23.5 | 14.4 | 13.7 | 2 | 10.2 | 17 | -26 | 343 | 358 | 345 | 364 | 1425 | 1365 | 1460 | 1375 | 73
2018-05-02 | 14:34 | 19:34 | -05:00 | 38.7176 | -95.4135 | 8232 | 3DDiff | 329668.6 | 167.5 | 260 | -85 | -15 | -0.03 | 248.3 | 1.6 | 11 | 7983 | 8002 | -29 | 166.1 | 191 | 0.18 | 0 | 0.019 | 0.985 | -0.134 | -1.145 | 230 | 8000 | 29.94 | GPS1 | KTAD |  | 432.2 | 261 | 261 | -0.043 | -0.02 | 12152 | ENR |  |  | AP | GPS | ALT | -0.2 | 0.3 | -0.1 |  | -6.9 |  | -1 | -5 | -2.2 | 12.3 | 9500 | 38.1 | 204 | 040007FF N N 1 | 040007FF 1 | 2113 | ALT | 186 | 7 | 26.4 | 79 | 2520 | 23.5 | 14.4 | 13.7 | 2 | 10.1 | 16 | -26 | 343 | 357 | 345 | 364 | 1425 | 1365 | 1460 | 1375 | 72
2018-05-02 | 14:34 | 19:34 | -05:00 | 38.7174 | -95.4145 | 8232 | 3DDiff | 329669.6 | 167.5 | 260 | -85 | -15 | 0.07 | 248.3 | 1.6 | 11 | 7984 | 8001 | 24 | 166.2 | 191 | 0.11 | -0.2 | 0.023 | 1.051 | -0.132 | -1.12 | 230 | 8000 | 29.94 | GPS1 | KTAD |  | 432.2 | 261 | 261 | -0.039 | -0.02 | 12152 | ENR |  |  | AP | GPS | ALT | -0.1 | 0.2 | -0.1 |  | -7.6 |  | 0 | -5 | -2.2 | 12.3 | 9499 | 38.2 | 204 | 040007FF N N 1 | 040007FF 1 | 2113 | ALT | 186 | 7 | 26.2 | 79 | 2520 | 23.5 | 14.4 | 13.7 | 2 | 10.2 | 17 | -26 | 343 | 357 | 345 | 364 | 1425 | 1365 | 1460 | 1375 | 72
2018-05-02 | 14:34 | 19:34 | -05:00 | 38.7173 | -95.4155 | 8233 | 3DDiff | 329670.6 | 167.5 | 260 | -85 | -15 | -0.06 | 248.2 | 1.6 | 11 | 7986 | 8002 | 58 | 166.3 | 192 | -0.19 | -0.25 | 0.03 | 0.962 | -0.134 | -1.155 | 230 | 8000 | 29.94 | GPS1 | KTAD |  | 432.1 | 261 | 261 | -0.039 | -0.02 | 12152 | ENR |  |  | AP | GPS | ALT | -0.1 | 0 | -0.1 |  | -25.6 |  | 0 | -6 | -2.2 | 12.3 | 9500 | 38.3 | 204 | 040007FF N N 1 | 040007FF 1 | 2113 | ALT | 186 | 7 | 26.4 | 79 | 2520 | 23.4 | 14.4 | 13.7 | 2 | 10.2 | 17 | -26 | 343 | 357 | 345 | 364 | 1425 | 1365 | 1460 | 1375 | 73
2018-05-02 | 14:34 | 19:34 | -05:00 | 38.7172 | -95.4165 | 8233 | 3DDiff | 329671.6 | 167.6 | 260 | -85 | -15 | -0.05 | 248.1 | 1.6 | 11 | 7985 | 8003 | 0 | 166.5 | 192 | 0.02 | -0.09 | 0.029 | 0.981 | -0.135 | -1.14 | 230 | 8000 | 29.94 | GPS1 | KTAD |  | 432.1 | 261 | 261 | -0.039 | -0.02 | 12152 | ENR |  |  | AP | GPS | ALT | -0.1 | -0.1 | -0.1 |  | -19.3 |  | 0 | -5 | -2.2 | 12.3 | 9500 | 38.3 | 204 | 040007FF N N 1 | 040007FF 1 | 2113 | ALT | 186 | 7 | 26.4 | 79 | 2520 | 23.4 | 14.4 | 13.7 | 2 | 10.2 | 17 | -26 | 343 | 357 | 345 | 364 | 1425 | 1365 | 1460 | 1375 | 73
2018-05-02 | 14:34 | 19:34 | -05:00 | 38.717 | -95.4174 | 8232 | 3DDiff | 329672.6 | 167.7 | 260 | -85 | -15 | 0.02 | 248.1 | 1.6 | 11 | 7984 | 8002 | 2 | 166.6 | 192 | 0.2 | -0.17 | 0.021 | 1.01 | -0.134 | -1.127 | 230 | 8000 | 29.94 | GPS1 | KTAD |  | 432 | 261 | 261 | -0.039 | -0.02 | 12152 | ENR |  |  | AP | GPS | ALT | -0.1 | 0.1 | -0.1 |  | -10.8 |  | 0 | -3 | -2.2 | 12.3 | 9499 | 38.4 | 204 | 040007FF N N 1 | 040007FF 1 | 2113 | ALT | 186 | 7 | 26.4 | 79 | 2520 | 23.4 | 14.4 | 13.7 | 2 | 10.2 | 16 | -26 | 343 | 357 | 345 | 364 | 1425 | 1365 | 1460 | 1375 | 73
2018-05-02 | 14:34 | 19:34 | -05:00 | 38.7169 | -95.4184 | 8233 | 3DDiff | 329673.6 | 167.8 | 260 | -85 | -15 | 0.18 | 247.9 | 1.6 | 11 | 7986 | 8002 | 38 | 166.7 | 192 | 0.2 | -0.25 | 0.013 | 0.952 | -0.131 | -1.135 | 230 | 8000 | 29.94 | GPS1 | KTAD |  | 432 | 261 | 261 | -0.035 | -0.02 | 12152 | ENR |  |  | AP | GPS | ALT | -0.1 | 0.2 | -0.1 |  | -22.7 |  | 0 | -6 | -2.2 | 12.3 | 9500 | 38.4 | 204 | 040007FF N N 1 | 040007FF 1 | 2113 | ALT | 186 | 7 | 26.4 | 79 | 2520 | 23.5 | 14.3 | 13.7 | 2 | 10.2 | 17 | -26 | 343 | 357 | 345 | 364 | 1425 | 1365 | 1460 | 1375 | 73
2018-05-02 | 14:34 | 19:34 | -05:00 | 38.7168 | -95.4194 | 8233 | 3DDiff | 329674.6 | 167.9 | 260 | -85 | -15 | 0 | 248 | 1.6 | 11 | 7986 | 8003 | 33 | 166.8 | 192 | 0.18 | 0.05 | 0.019 | 1.033 | -0.14 | -1.146 | 230 | 8000 | 29.94 | GPS1 | KTAD |  | 431.9 | 261 | 261 | -0.035 | -0.02 | 12152 | ENR |  |  | AP | GPS | ALT | -0.1 | 0.2 | -0.1 |  | -31 |  | 0 | -5 | -2.2 | 12.3 | 9501 | 38.5 | 204 | 040007FF N N 1 | 040007FF 1 | 2113 | ALT | 186 | 7 | 26.2 | 79 | 2520 | 23.5 | 14.4 | 13.7 | 2 | 10.3 | 17 | -26 | 343 | 358 | 345 | 364 | 1425 | 1365 | 1460 | 1375 | 73
2018-05-02 | 14:34 | 19:34 | -05:00 | 38.7166 | -95.4204 | 8233 | 3DDiff | 329675.6 | 168.1 | 260 | -85 | -15 | 0.05 | 247.9 | 1.6 | 11 | 7985 | 8003 | -4 | 166.7 | 192 | 0.07 | 0.02 | 0.027 | 1.014 | -0.133 | -1.159 | 230 | 8000 | 29.94 | GPS1 | KTAD |  | 431.9 | 261 | 261 | -0.035 | -0.02 | 12152 | ENR |  |  | AP | GPS | ALT | -0.1 | 0.2 | 0 |  | -17.3 |  | 0 | -5 | -2.2 | 12.3 | 9500 | 38.6 | 204 | 040007FF N N 1 | 040007FF 1 | 2113 | ALT | 186 | 7 | 26.1 | 78 | 2520 | 23.5 | 14.4 | 13.7 | 2 | 10.4 | 17 | -26 | 343 | 358 | 345 | 364 | 1425 | 1365 | 1460 | 1375 | 73
2018-05-02 | 14:34 | 19:34 | -05:00 | 38.7165 | -95.4214 | 8233 | 3DDiff | 329676.6 | 168.2 | 260 | -85 | -15 | 0.03 | 247.9 | 1.6 | 11 | 7985 | 8003 | 12 | 166.7 | 192 | 0.11 | -0.1 | 0.011 | 0.941 | -0.136 | -1.145 | 230 | 8000 | 29.94 | GPS1 | KTAD |  | 431.8 | 261 | 261 | -0.035 | -0.02 | 12152 | ENR |  |  | AP | GPS | ALT | -0.1 | 0.1 | -0.1 |  | -20.1 |  | 0 | -6 | -2.2 | 12.3 | 9500 | 38.6 | 204 | 040007FF N N 1 | 040007FF 1 | 2113 | ALT | 186 | 7 | 26.2 | 78 | 2520 | 23.5 | 14.4 | 13.7 | 2 | 10.3 | 17 | -26 | 343 | 357 | 345 | 364 | 1425 | 1365 | 1460 | 1375 | 73
2018-05-02 | 14:34 | 19:34 | -05:00 | 38.7164 | -95.4223 | 8233 | 3DDiff | 329677.6 | 168.3 | 260 | -85 | -15 | -0.14 | 247.8 | 1.5 | 11 | 7986 | 8003 | 20 | 166.6 | 192 | 0.17 | -0.06 | 0.012 | 0.985 | -0.138 | -1.161 | 230 | 8000 | 29.94 | GPS1 | KTAD |  | 431.8 | 261 | 261 | -0.035 | -0.02 | 12152 | ENR |  |  | AP | GPS | ALT | -0.1 | 0.1 | -0.1 |  | -28.3 |  | 0 | -6 | -2.2 | 12.3 | 9501 | 38.7 | 204 | 040007FF N N 1 | 040007FF 1 | 2113 | ALT | 186 | 7 | 26.3 | 78 | 2520 | 23.5 | 14.4 | 13.7 | 2 | 10.3 | 17 | -26 | 343 | 357 | 345 | 364 | 1425 | 1365 | 1460 | 1375 | 73
2018-05-02 | 14:34 | 19:34 | -05:00 | 38.7162 | -95.4233 | 8232 | 3DDiff | 329678.6 | 168.4 | 260 | -85 | -15 | -0.15 | 247.6 | 1.6 | 11 | 7986 | 8003 | -4 | 166.6 | 192 | 0.19 | 0 | 0.01 | 0.946 | -0.136 | -1.132 | 230 | 8000 | 29.94 | GPS1 | KTAD |  | 431.7 | 261 | 261 | -0.031 | -0.02 | 12152 | ENR |  |  | AP | GPS | ALT | -0.1 | 0.2 | -0.1 |  | -24.4 |  | 0 | -7 | -2.2 | 12.3 | 9501 | 38.8 | 204 | 040007FF N N 1 | 040007FF 1 | 2113 | ALT | 186 | 7 | 26.1 | 78 | 2520 | 23.5 | 14.4 | 13.7 | 2 | 10.4 | 17 | -26 | 343 | 358 | 345 | 364 | 1425 | 1365 | 1460 | 1375 | 74
2018-05-02 | 14:34 | 19:34 | -05:00 | 38.7161 | -95.4243 | 8231 | 3DDiff | 329679.6 | 168.6 | 260 | -86 | -14 | -0.33 | 247.9 | 1.6 | 11 | 7985 | 8003 | -2 | 166.6 | 192 | 0.13 | -0.08 | -0.001 | 0.987 | -0.136 | -1.138 | 230 | 8000 | 29.94 | GPS1 | KTAD |  | 431.7 | 261 | 261 | -0.031 | -0.02 | 12152 | ENR |  |  | AP | GPS | ALT | -0.1 | 0.2 | -0.1 |  | -21.8 |  | 0 | -5 | -2.2 | 12.3 | 9500 | 38.8 | 203 | 040007FF N N 1 | 040007FF 1 | 2113 | ALT | 186 | 7 | 26.1 | 78 | 2520 | 23.5 | 14.4 | 13.7 | 2 | 10.4 | 17 | -26 | 343 | 358 | 345 | 364 | 1425 | 1365 | 1460 | 1375 | 74
2018-05-02 | 14:34 | 19:34 | -05:00 | 38.716 | -95.4253 | 8230 | 3DDiff | 329680.6 | 168.8 | 260 | -86 | -14 | -0.37 | 248 | 1.6 | 11 | 7984 | 8002 | -53 | 166.8 | 192 | 0.04 | 0.05 | -0.008 | 1.073 | -0.137 | -1.16 | 230 | 8000 | 29.94 | GPS1 | KTAD |  | 431.6 | 261 | 261 | -0.031 | -0.02 | 12152 | ENR |  |  | AP | GPS | ALT | -0.1 | 0.1 | -0.1 |  | -8.1 |  | -1 | -5 | -2.2 | 12.3 | 9499 | 38.9 | 203 | 040007FF N N 1 | 040007FF 1 | 2113 | ALT | 186 | 7 | 26 | 78 | 2520 | 23.5 | 14.4 | 13.7 | 2 | 10.3 | 17 | -26 | 343 | 357 | 344 | 364 | 1425 | 1365 | 1460 | 1375 | 73
2018-05-02 | 14:34 | 19:34 | -05:00 | 38.7158 | -95.4263 | 8229 | 3DDiff | 329681.6 | 168.9 | 260 | -86 | -14 | -0.36 | 248 | 1.5 | 11 | 7983 | 8001 | -38 | 166.8 | 192 | -0.1 | 0.02 | 0.012 | 1.065 | -0.137 | -1.153 | 230 | 8000 | 29.94 | GPS1 | KTAD |  | 431.6 | 261 | 261 | -0.031 | -0.02 | 12152 | ENR |  |  | AP | GPS | ALT | -0.1 | 0 | -0.1 |  | 0.1 |  | -1 | -5 | -2.2 | 12.3 | 9497 | 39 | 203 | 040007FF N N 1 | 040007FF 1 | 2113 | ALT | 186 | 7 | 26 | 78 | 2520 | 23.5 | 14.4 | 13.7 | 2 | 10.2 | 17 | -26 | 343 | 357 | 344 | 364 | 1425 | 1365 | 1460 | 1375 | 73
2018-05-02 | 14:34 | 19:34 | -05:00 | 38.7157 | -95.4273 | 8228 | 3DDiff | 329682.6 | 169.1 | 260 | -86 | -14 | -0.25 | 248.2 | 1.5 | 11 | 7982 | 8000 | -43 | 167.1 | 193 | -0.02 | -0.03 | 0.02 | 1.013 | -0.138 | -1.16 | 230 | 8000 | 29.94 | GPS1 | KTAD |  | 431.5 | 261 | 261 | -0.031 | -0.02 | 12152 | ENR |  |  | AP | GPS | ALT | -0.1 | -0.1 | -0.2 |  | 0.9 |  | -1 | -6 | -2.2 | 12.3 | 9496 | 39.1 | 203 | 040007FF N N 1 | 040007FF 1 | 2113 | ALT | 186 | 7 | 26 | 78 | 2520 | 23.5 | 14.3 | 13.7 | 2 | 10.2 | 17 | -26 | 343 | 357 | 344 | 364 | 1425 | 1365 | 1460 | 1375 | 73
2018-05-02 | 14:34 | 19:34 | -05:00 | 38.7156 | -95.4283 | 8227 | 3DDiff | 329683.6 | 169.3 | 260 | -86 | -14 | -0.18 | 248.4 | 1.6 | 11 | 7981 | 7999 | -45 | 167.4 | 193 | 0.25 | -0.03 | -0.032 | 0.967 | -0.137 | -1.125 | 230 | 8000 | 29.94 | GPS1 | KTAD |  | 431.5 | 261 | 261 | -0.031 | -0.02 | 12152 | ENR |  |  | AP | GPS | ALT | -0.2 | 0 | -0.2 |  | 13 |  | -1 | -4 | -2.2 | 12.3 | 9495 | 39.2 | 203 | 040007FF N N 1 | 040007FF 1 | 2113 | ALT | 186 | 7 | 26.1 | 78 | 2520 | 23.5 | 14.4 | 13.7 | 2 | 10.2 | 17 | -26 | 343 | 358 | 344 | 364 | 1425 | 1365 | 1460 | 1375 | 73
2018-05-02 | 14:34 | 19:34 | -05:00 | 38.7155 | -95.4292 | 8227 | 3DDiff | 329684.6 | 169.4 | 261 | -86 | -14 | -0.09 | 248.4 | 1.5 | 11 | 7980 | 7998 | -52 | 167.5 | 193 | 0.28 | 0.15 | -0.034 | 1.017 | -0.134 | -1.139 | 230 | 8000 | 29.94 | GPS1 | KTAD |  | 431.4 | 261 | 261 | -0.031 | -0.02 | 12152 | ENR |  |  | AP | GPS | ALT | -0.2 | 0.3 | -0.2 |  | 19.3 |  | -2 | -3 | -2.2 | 12.3 | 9493 | 39.2 | 203 | 040007FF N N 1 | 040007FF 1 | 2113 | ALT | 186 | 7 | 26.4 | 79 | 2520 | 23.5 | 14.4 | 13.7 | 2 | 10.3 | 16 | -26 | 343 | 357 | 344 | 364 | 1425 | 1365 | 1460 | 1375 | 73
2018-05-02 | 14:34 | 19:34 | -05:00 | 38.7153 | -95.4302 | 8227 | 3DDiff | 329685.6 | 169.5 | 261 | -86 | -14 | 0.13 | 248.5 | 1.5 | 11 | 7978 | 7997 | -36 | 167.4 | 193 | 0.45 | 0.12 | -0.025 | 1.026 | -0.134 | -1.13 | 230 | 8000 | 29.94 | GPS1 | KTAD |  | 431.4 | 261 | 261 | -0.031 | -0.02 | 12152 | ENR |  |  | AP | GPS | ALT | -0.2 | 0.4 | -0.3 |  | 35.8 |  | -2 | -3 | -2.2 | 12.3 | 9492 | 39.3 | 203 | 040007FF N N 1 | 040007FF 1 | 2113 | ALT | 186 | 7 | 26.2 | 79 | 2520 | 23.5 | 14.4 | 13.7 | 2 | 10.4 | 17 | -26 | 343 | 357 | 344 | 364 | 1425 | 1365 | 1460 | 1375 | 73
2018-05-02 | 14:34 | 19:34 | -05:00 | 38.7152 | -95.4312 | 8227 | 3DDiff | 329686.6 | 169.6 | 261 | -86 | -14 | 0.27 | 248.6 | 1.6 | 11 | 7983 | 7998 | 64 | 167.4 | 193 | 0.2 | -0.11 | 0.017 | 0.978 | -0.133 | -1.158 | 230 | 8000 | 29.94 | GPS1 | KTAD |  | 431.4 | 261 | 261 | -0.027 | -0.01 | 12152 | ENR |  |  | AP | GPS | ALT | -0.3 | 0.4 | -0.3 |  | 1.3 |  | -1 | -8 | -2.2 | 12.3 | 9493 | 39.4 | 203 | 040007FF N N 1 | 040007FF 1 | 2113 | ALT | 186 | 7 | 26 | 79 | 2520 | 23.5 | 14.4 | 13.7 | 2 | 10.4 | 17 | -26 | 343 | 357 | 344 | 364 | 1425 | 1365 | 1460 | 1375 | 74
2018-05-02 | 14:35 | 19:34 | -05:00 | 38.7151 | -95.4322 | 8227 | 3DDiff | 329687.6 | 169.7 | 261 | -86 | -14 | 0 | 248.5 | 1.6 | 11 | 7982 | 7999 | 7 | 167.4 | 193 | 0.09 | 0 | -0.031 | 1.125 | -0.148 | -1.151 | 230 | 8000 | 29.94 | GPS1 | KTAD |  | 431.3 | 261 | 261 | -0.027 | -0.01 | 12152 | ENR |  |  | AP | GPS | ALT | -0.3 | 0.2 | -0.3 |  | 4.1 |  | -2 | -4 | -2.2 | 12.3 | 9495 | 39.4 | 203 | 040007FF N N 1 | 040007FF 1 | 2113 | ALT | 186 | 7 | 26 | 79 | 2520 | 23.5 | 14.4 | 13.7 | 2 | 10.4 | 17 | -26 | 343 | 357 | 344 | 364 | 1425 | 1365 | 1465 | 1375 | 74
2018-05-02 | 14:35 | 19:35 | -05:00 | 38.715 | -95.4332 | 8227 | 3DDiff | 329688.6 | 169.7 | 261 | -86 | -14 | 0.08 | 248.5 | 1.5 | 11 | 7981 | 7999 | 10 | 167.3 | 193 | -0.08 | -0.06 | -0.008 | 1.003 | -0.135 | -1.137 | 230 | 8000 | 29.94 | GPS1 | KTAD |  | 431.3 | 261 | 261 | -0.027 | -0.01 | 12152 | ENR |  |  | AP | GPS | ALT | -0.3 | 0.1 | -0.3 |  | 11.8 |  | -2 | -4 | -2.2 | 12.3 | 9495 | 39.5 | 203 | 040007FF N N 1 | 040007FF 1 | 2113 | ALT | 186 | 7 | 26 | 79 | 2520 | 23.5 | 14.4 | 13.7 | 2 | 10.4 | 17 | -26 | 343 | 357 | 344 | 364 | 1425 | 1365 | 1465 | 1375 | 74
2018-05-02 | 14:35 | 19:35 | -05:00 | 38.7148 | -95.4342 | 8228 | 3DDiff | 329689.6 | 169.7 | 261 | -86 | -14 | 0.1 | 248.6 | 1.6 | 11 | 7982 | 7999 | 13 | 167.4 | 193 | 0.17 | -0.27 | 0.005 | 1.075 | -0.134 | -1.139 | 230 | 8000 | 29.94 | GPS1 | KTAD |  | 431.2 | 261 | 261 | -0.027 | -0.01 | 12152 | ENR |  |  | AP | GPS | ALT | -0.3 | 0.1 | -0.3 |  | 6 |  | -1 | -3 | -2.2 | 12.3 | 9496 | 39.5 | 202 | 040007FF N N 1 | 040007FF 1 | 2113 | ALT | 186 | 7 | 26.1 | 79 | 2520 | 23.5 | 14.4 | 13.7 | 2 | 10.4 | 17 | -26 | 343 | 357 | 344 | 364 | 1425 | 1365 | 1465 | 1375 | 74
2018-05-02 | 14:35 | 19:35 | -05:00 | 38.7147 | -95.4352 | 8228 | 3DDiff | 329690.6 | 169.7 | 261 | -86 | -14 | 0.28 | 248.5 | 1.5 | 11 | 7980 | 7999 | -45 | 167.4 | 193 | 0.07 | -0.28 | 0.025 | 0.954 | -0.135 | -1.139 | 230 | 8000 | 29.94 | GPS1 | KTAD |  | 431.2 | 261 | 261 | -0.027 | -0.01 | 12152 | ENR |  |  | AP | GPS | ALT | -0.3 | 0.1 | -0.3 |  | 16.5 |  | -1 | -3 | -2.2 | 12.3 | 9497 | 39.6 | 202 | 040007FF N N 1 | 040007FF 1 | 2113 | ALT | 186 | 7 | 26.2 | 79 | 2520 | 23.5 | 14.4 | 13.7 | 2 | 10.4 | 17 | -26 | 343 | 357 | 344 | 364 | 1425 | 1365 | 1465 | 1375 | 74
2018-05-02 | 14:35 | 19:35 | -05:00 | 38.7146 | -95.4362 | 8229 | 3DDiff | 329691.6 | 169.5 | 261 | -86 | -14 | 0.45 | 248.6 | 1.6 | 11 | 7983 | 7999 | 63 | 167.2 | 192 | 0.22 | -0.48 | 0.017 | 1.038 | -0.132 | -1.099 | 230 | 8000 | 29.94 | GPS1 | KTAD |  | 431.1 | 261 | 261 | -0.027 | -0.01 | 12152 | ENR |  |  | AP | GPS | ALT | -0.3 | 0.1 | -0.3 |  | -1 |  | -1 | -5 | -2.2 | 12.4 | 9497 | 39.6 | 202 | 040007FF N N 1 | 040007FF 1 | 2113 | ALT | 186 | 7 | 26.1 | 79 | 2520 | 23.5 | 14.3 | 13.7 | 2 | 10.3 | 17 | -26 | 343 | 357 | 344 | 364 | 1425 | 1365 | 1465 | 1375 | 74
2018-05-02 | 14:35 | 19:35 | -05:00 | 38.7145 | -95.4372 | 8231 | 3DDiff | 329692.6 | 169.4 | 261 | -86 | -14 | 0.33 | 248.3 | 1.6 | 11 | 7985 | 8000 | 83 | 166.9 | 192 | 0.1 | -0.88 | 0.034 | 0.939 | -0.138 | -1.157 | 230 | 8000 | 29.94 | GPS1 | KTAD |  | 431.1 | 261 | 261 | -0.027 | -0.01 | 12152 | ENR |  |  | AP | GPS | ALT | -0.3 | 0 | -0.3 |  | -17.1 |  | 0 | -8 | -2.2 | 12.4 | 9500 | 39.6 | 202 | 040007FF N N 1 | 040007FF 1 | 2113 | ALT | 186 | 7 | 26.1 | 79 | 2520 | 23.5 | 14.4 | 13.7 | 2 | 10.3 | 17 | -26 | 343 | 357 | 344 | 364 | 1425 | 1365 | 1465 | 1375 | 74
2018-05-02 | 14:35 | 19:35 | -05:00 | 38.7143 | -95.4381 | 8231 | 3DDiff | 329693.6 | 169.3 | 261 | -86 | -14 | 0 | 248.1 | 1.5 | 11 | 7986 | 8002 | 53 | 166.7 | 192 | 0.06 | -0.94 | 0.04 | 1.025 | -0.146 | -1.153 | 230 | 8000 | 29.94 | GPS1 | KTAD |  | 431 | 261 | 261 | -0.027 | -0.01 | 12152 | ENR |  |  | AP | GPS | ALT | -0.3 | -0.1 | -0.2 |  | -26 |  | 1 | -6 | -2.2 | 12.4 | 9503 | 39.7 | 202 | 040007FF N N 1 | 040007FF 1 | 2113 | ALT | 186 | 7 | 26.1 | 79 | 2520 | 23.5 | 14.3 | 13.7 | 2 | 10.3 | 17 | -26 | 343 | 357 | 344 | 364 | 1425 | 1365 | 1465 | 1375 | 73
2018-05-02 | 14:35 | 19:35 | -05:00 | 38.7142 | -95.4391 | 8231 | 3DDiff | 329694.6 | 169.2 | 260 | -86 | -14 | 0.01 | 248 | 1.6 | 11 | 7985 | 8002 | 34 | 166.7 | 192 | 0.13 | -0.57 | 0.008 | 1.034 | -0.138 | -1.131 | 230 | 8000 | 29.94 | GPS1 | KTAD |  | 431 | 261 | 261 | -0.027 | -0.01 | 12152 | ENR |  |  | AP | GPS | ALT | -0.2 | -0.1 | -0.2 |  | -18.6 |  | 1 | -6 | -2.2 | 12.4 | 9504 | 39.7 | 202 | 040007FF N N 1 | 040007FF 1 | 2113 | ALT | 186 | 7 | 26.1 | 79 | 2520 | 23.5 | 14.4 | 13.7 | 2 | 10.2 | 17 | -26 | 343 | 357 | 344 | 364 | 1425 | 1365 | 1465 | 1375 | 73
2018-05-02 | 14:35 | 19:35 | -05:00 | 38.7141 | -95.4401 | 8231 | 3DDiff | 329695.6 | 169.2 | 260 | -86 | -14 | -0.02 | 248 | 1.5 | 11 | 7986 | 8003 | 21 | 166.6 | 192 | 0.13 | -0.07 | 0.027 | 0.91 | -0.137 | -1.142 | 230 | 8000 | 29.94 | GPS1 | KTAD |  | 430.9 | 261 | 261 | -0.027 | -0.01 | 12152 | ENR |  |  | AP | GPS | ALT | -0.2 | 0 | -0.1 |  | -25.5 |  | -1 | -5 | -2.2 | 12.4 | 9505 | 39.7 | 202 | 040007FF N N 1 | 040007FF 1 | 2113 | ALT | 186 | 7 | 26 | 79 | 2520 | 23.5 | 14.4 | 13.7 | 2 | 10.2 | 17 | -26 | 343 | 357 | 344 | 364 | 1425 | 1365 | 1465 | 1375 | 73
2018-05-02 | 14:35 | 19:35 | -05:00 | 38.7139 | -95.4411 | 8231 | 3DDiff | 329696.6 | 169.1 | 260 | -86 | -14 | -0.06 | 248.1 | 1.5 | 11 | 7986 | 8003 | 26 | 166.5 | 192 | 0.32 | 0.17 | 0.007 | 0.922 | -0.138 | -1.126 | 230 | 8000 | 29.94 | GPS1 | KTAD |  | 430.9 | 261 | 261 | -0.027 | -0.01 | 12152 | ENR |  |  | AP | GPS | ALT | -0.1 | 0.1 | -0.1 |  | -24.2 |  | -2 | -5 | -2.2 | 12.4 | 9505 | 39.7 | 202 | 040007FF N N 1 | 040007FF 1 | 2113 | ALT | 186 | 7 | 26.2 | 79 | 2520 | 23.5 | 14.3 | 13.7 | 2 | 10.3 | 16 | -26 | 343 | 357 | 344 | 364 | 1425 | 1365 | 1465 | 1375 | 73
2018-05-02 | 14:35 | 19:35 | -05:00 | 38.7138 | -95.4421 | 8230 | 3DDiff | 329697.6 | 169.2 | 261 | -86 | -14 | -0.26 | 248.3 | 1.5 | 11 | 7987 | 8004 | 9 | 166.5 | 192 | 0.27 | 0.17 | -0.03 | 1.007 | -0.137 | -1.18 | 230 | 8000 | 29.94 | GPS1 | KTAD |  | 430.8 | 261 | 261 | -0.023 | -0.01 | 12152 | ENR |  |  | AP | GPS | ALT | -0.1 | 0.2 | -0.1 |  | -37.1 |  | -2 | -5 | -2.2 | 12.4 | 9507 | 39.7 | 202 | 040007FF N N 1 | 040007FF 1 | 2113 | ALT | 186 | 7 | 26.1 | 79 | 2520 | 23.5 | 14.4 | 13.7 | 2 | 10.2 | 17 | -26 | 343 | 357 | 344 | 363 | 1425 | 1365 | 1465 | 1375 | 73
2018-05-02 | 14:35 | 19:35 | -05:00 | 38.7137 | -95.4431 | 8229 | 3DDiff | 329698.6 | 169.2 | 260 | -86 | -14 | -0.37 | 248.2 | 1.5 | 11 | 7984 | 8003 | -50 | 166.4 | 191 | 0.59 | 0.07 | 0.007 | 1.061 | -0.142 | -1.139 | 230 | 8000 | 29.94 | GPS1 | KTAD |  | 430.8 | 261 | 261 | -0.023 | -0.01 | 12152 | ENR |  |  | AP | GPS | ALT | -0.1 | 0.4 | 0 |  | -9.8 |  | -1 | -4 | -2.2 | 12.4 | 9507 | 39.8 | 202 | 040007FF N N 1 | 040007FF 1 | 2113 | ALT | 186 | 7 | 25.9 | 79 | 2520 | 23.4 | 14.4 | 13.7 | 2 | 10.2 | 17 | -26 | 343 | 357 | 344 | 363 | 1425 | 1365 | 1465 | 1375 | 73
2018-05-02 | 14:35 | 19:35 | -05:00 | 38.7135 | -95.4441 | 8227 | 3DDiff | 329699.6 | 169.2 | 260 | -86 | -14 | -0.35 | 248.3 | 1.6 | 11 | 7984 | 8002 | -47 | 166.2 | 191 | 0.54 | -0.02 | -0.009 | 1.026 | -0.133 | -1.13 | 230 | 8000 | 29.94 | GPS1 | KTAD |  | 430.7 | 261 | 261 | -0.023 | -0.01 | 12152 | ENR |  |  | AP | GPS | ALT | -0.1 | 0.6 | 0 |  | -8.2 |  | -1 | -3 | -2.2 | 12.4 | 9505 | 39.8 | 202 | 040007FF N N 1 | 040007FF 1 | 2113 | ALT | 186 | 7 | 26 | 79 | 2520 | 23.4 | 14.4 | 13.7 | 2 | 10.3 | 17 | -26 | 343 | 357 | 344 | 363 | 1425 | 1365 | 1465 | 1375 | 73
2018-05-02 | 14:35 | 19:35 | -05:00 | 38.7134 | -95.445 | 8226 | 3DDiff | 329700.6 | 169.3 | 260 | -86 | -15 | -0.25 | 248.2 | 1.5 | 11 | 7982 | 8001 | -72 | 166.1 | 191 | 0.53 | -0.19 | -0.004 | 1.027 | -0.135 | -1.134 | 230 | 8000 | 29.94 | GPS1 | KTAD |  | 430.7 | 261 | 261 | -0.023 | -0.01 | 12152 | ENR |  |  | AP | GPS | ALT | 0 | 0.7 | 0 |  | 3.5 |  | -1 | -4 | -2.2 | 12.4 | 9504 | 39.7 | 202 | 040007FF N N 1 | 040007FF 1 | 2113 | ALT | 186 | 7 | 25.9 | 79 | 2520 | 23.4 | 14.4 | 13.7 | 2 | 10.4 | 17 | -26 | 343 | 357 | 344 | 363 | 1425 | 1365 | 1465 | 1375 | 73
2018-05-02 | 14:35 | 19:35 | -05:00 | 38.7133 | -95.446 | 8225 | 3DDiff | 329701.6 | 169.3 | 260 | -86 | -15 | -0.32 | 248.3 | 1.5 | 11 | 7983 | 8000 | -18 | 165.9 | 191 | 0.42 | -0.25 | -0.046 | 1.03 | -0.134 | -1.148 | 230 | 8000 | 29.94 | GPS1 | KTAD |  | 430.6 | 261 | 261 | -0.023 | -0.01 | 12152 | ENR |  |  | AP | GPS | ALT | 0 | 0.6 | 0 |  | -0.9 |  | 0 | -5 | -2.2 | 12.4 | 9504 | 39.7 | 202 | 040007FF N N 1 | 040007FF 1 | 2113 | ALT | 186 | 7 | 26 | 79 | 2520 | 23.4 | 14.3 | 13.7 | 2 | 10.4 | 17 | -26 | 343 | 357 | 344 | 363 | 1425 | 1365 | 1465 | 1375 | 73
2018-05-02 | 14:35 | 19:35 | -05:00 | 38.7132 | -95.447 | 8224 | 3DDiff | 329702.6 | 169.3 | 260 | -86 | -15 | -0.34 | 248.3 | 1.6 | 11 | 7981 | 7999 | -36 | 166.1 | 191 | 0.66 | -0.17 | -0.033 | 0.963 | -0.135 | -1.134 | 230 | 8000 | 29.94 | GPS1 | KTAD |  | 430.6 | 261 | 261 | -0.023 | -0.01 | 12152 | ENR |  |  | AP | GPS | ALT | 0 | 0.5 | 0 |  | 13.9 |  | 0 | -5 | -2.2 | 12.4 | 9503 | 39.7 | 202 | 040007FF N N 1 | 040007FF 1 | 2113 | ALT | 186 | 7 | 26.1 | 79 | 2520 | 23.5 | 14.3 | 13.7 | 2 | 10.4 | 16 | -26 | 343 | 357 | 344 | 363 | 1425 | 1365 | 1465 | 1375 | 73
2018-05-02 | 14:35 | 19:35 | -05:00 | 38.713 | -95.448 | 8223 | 3DDiff | 329703.6 | 169.3 | 260 | -86 | -15 | -0.4 | 248.3 | 1.5 | 11 | 7978 | 7998 | -82 | 166.3 | 191 | 0.82 | -0.2 | 0.009 | 1.023 | -0.135 | -1.133 | 230 | 8000 | 29.94 | GPS1 | KTAD |  | 430.6 | 261 | 261 | -0.023 | -0.01 | 12152 | ENR |  |  | AP | GPS | ALT | 0 | 0.6 | 0.1 |  | 33.7 |  | 0 | -4 | -2.3 | 12.4 | 9502 | 39.7 | 202 | 040007FF N N 1 | 040007FF 1 | 2113 | ALT | 186 | 7 | 26.1 | 79 | 2520 | 23.5 | 14.4 | 13.7 | 2 | 10.3 | 17 | -26 | 343 | 357 | 344 | 363 | 1425 | 1365 | 1465 | 1375 | 73
2018-05-02 | 14:35 | 19:35 | -05:00 | 38.7129 | -95.449 | 8222 | 3DDiff | 329704.6 | 169.3 | 260 | -86 | -15 | -0.31 | 248.2 | 1.5 | 11 | 7977 | 7996 | -51 | 166.2 | 191 | 0.86 | -0.2 | -0.02 | 0.985 | -0.13 | -1.129 | 230 | 8000 | 29.94 | GPS1 | KTAD |  | 430.5 | 261 | 261 | -0.02 | -0.01 | 12152 | ENR |  |  | AP | GPS | ALT | 0 | 0.8 | 0.1 |  | 43.6 |  | 0 | -3 | -2.3 | 12.4 | 9499 | 39.6 | 202 | 040007FF N N 1 | 040007FF 1 | 2113 | ALT | 186 | 7 | 25.8 | 79 | 2520 | 23.5 | 14.4 | 13.7 | 2 | 10.2 | 17 | -26 | 343 | 357 | 344 | 363 | 1425 | 1365 | 1465 | 1375 | 73
2018-05-02 | 14:35 | 19:35 | -05:00 | 38.7128 | -95.45 | 8221 | 3DDiff | 329705.6 | 169.2 | 260 | -86 | -15 | -0.17 | 248.1 | 1.5 | 11 | 7978 | 7995 | -15 | 166.1 | 191 | 0.73 | -0.08 | -0.022 | 1.02 | -0.131 | -1.127 | 230 | 8000 | 29.94 | GPS1 | KTAD |  | 430.5 | 261 | 261 | -0.02 | -0.01 | 12152 | ENR |  |  | AP | GPS | ALT | 0.1 | 0.9 | 0.1 |  | 39.8 |  | 0 | -4 | -2.3 | 12.4 | 9499 | 39.6 | 201 | 040007FF N N 1 | 040007FF 1 | 2113 | ALT | 186 | 7 | 26.1 | 79 | 2520 | 23.5 | 14.3 | 13.7 | 2 | 10.2 | 17 | -26 | 343 | 357 | 344 | 363 | 1425 | 1365 | 1465 | 1375 | 73
2018-05-02 | 14:35 | 19:35 | -05:00 | 38.7126 | -95.451 | 8221 | 3DDiff | 329706.6 | 169.2 | 260 | -86 | -15 | -0.08 | 248.2 | 1.5 | 11 | 7978 | 7995 | 17 | 166.4 | 192 | 0.72 | 0 | -0.021 | 0.948 | -0.133 | -1.13 | 230 | 8000 | 29.94 | GPS1 | KTAD |  | 430.4 | 261 | 261 | -0.02 | -0.01 | 12152 | ENR |  |  | AP | GPS | ALT | 0.1 | 1 | 0.1 |  | 41.2 |  | 0 | -4 | -2.3 | 12.4 | 9498 | 39.5 | 201 | 040007FF N N 1 | 040007FF 1 | 2113 | ALT | 186 | 7 | 26.2 | 79 | 2520 | 23.5 | 14.4 | 13.7 | 2 | 10.2 | 17 | -26 | 343 | 357 | 344 | 363 | 1425 | 1365 | 1465 | 1375 | 73
2018-05-02 | 14:35 | 19:35 | -05:00 | 38.7125 | -95.452 | 8221 | 3DDiff | 329707.6 | 169.2 | 260 | -86 | -15 | -0.09 | 248.3 | 1.5 | 11 | 7977 | 7995 | -22 | 166.8 | 192 | 0.79 | 0.09 | -0.006 | 1.056 | -0.135 | -1.153 | 248 | 8000 | 29.94 | GPS1 | KTAD |  | 430.4 | 261 | 261 | -0.02 | -0.01 | 12152 | ENR |  |  | AP | GPS | ALT | 0.1 | 1 | 0.1 |  | 43.2 |  | 0 | -3 | -2.3 | 12.4 | 9498 | 39.5 | 201 | 040007FF N N 1 | 040007FF 1 | 2113 | ALT | 186 | 7 | 26.1 | 79 | 2520 | 23.5 | 14.4 | 13.7 | 2 | 10.2 | 16 | -26 | 343 | 357 | 344 | 363 | 1425 | 1365 | 1465 | 1375 | 73
2018-05-02 | 14:35 | 19:35 | -05:00 | 38.7124 | -95.4529 | 8221 | 3DDiff | 329708.6 | 169.1 | 260 | -86 | -14 | 0.14 | 248.4 | 1.6 | 11 | 7977 | 7994 | 9 | 166.9 | 192 | 0.97 | 0.14 | 0 | 1.05 | -0.129 | -1.12 | 248 | 8000 | 29.94 | GPS1 | KTAD |  | 430.3 | 261 | 261 | -0.02 | -0.01 | 12152 | ENR |  |  | AP | GPS | ALT | 0.1 | 1 | 0.1 |  | 49.6 |  | 0 | -3 | -2.3 | 12.4 | 9498 | 39.4 | 201 | 040007FF N N 1 | 040007FF 1 | 2113 | ALT | 186 | 7 | 26.1 | 79 | 2520 | 23.5 | 14.4 | 13.7 | 2 | 10.2 | 17 | -26 | 343 | 357 | 344 | 363 | 1425 | 1365 | 1465 | 1380 | 73
2018-05-02 | 14:35 | 19:35 | -05:00 | 38.7122 | -95.4539 | 8223 | 3DDiff | 329709.6 | 169 | 260 | -86 | -14 | 0.49 | 248.5 | 1.5 | 11 | 7978 | 7994 | 46 | 166.9 | 192 | 1.04 | 0.24 | 0.012 | 1.069 | -0.126 | -1.125 | 248 | 8000 | 29.94 | GPS1 | KTAD |  | 430.3 | 261 | 261 | -0.02 | -0.01 | 12152 | ENR |  |  | AP | GPS | ALT | 0.1 | 1 | 0.1 |  | 43.7 |  | -1 | -3 | -2.3 | 12.4 | 9499 | 39.4 | 202 | 040007FF N N 1 | 040007FF 1 | 2113 | ALT | 186 | 7 | 26 | 79 | 2520 | 23.5 | 14.3 | 13.7 | 2 | 10.2 | 17 | -26 | 343 | 357 | 344 | 363 | 1425 | 1365 | 1465 | 1380 | 73
2018-05-02 | 14:35 | 19:35 | -05:00 | 38.7121 | -95.4549 | 8225 | 3DDiff | 329710.6 | 168.9 | 260 | -86 | -14 | 0.66 | 248.6 | 1.5 | 11 | 7979 | 7995 | 92 | 166.8 | 192 | 1.15 | 0.22 | -0.003 | 1.031 | -0.128 | -1.145 | 248 | 8000 | 29.94 | GPS1 | KTAD |  | 430.2 | 261 | 261 | -0.016 | -0.01 | 12152 | ENR |  |  | AP | GPS | ALT | 0.1 | 1 | 0.1 |  | 29.6 |  | -2 | -4 | -2.3 | 12.4 | 9500 | 39.3 | 202 | 040007FF N N 1 | 040007FF 1 | 2113 | ALT | 186 | 7 | 25.9 | 79 | 2520 | 23.5 | 14.4 | 13.7 | 2 | 10.2 | 17 | -26 | 343 | 357 | 344 | 363 | 1425 | 1365 | 1465 | 1380 | 73
2018-05-02 | 14:35 | 19:35 | -05:00 | 38.712 | -95.4559 | 8227 | 3DDiff | 329711.6 | 168.8 | 260 | -86 | -14 | 0.61 | 248.4 | 1.5 | 11 | 7981 | 7997 | 105 | 166.5 | 191 | 1.13 | 0 | 0.028 | 1.004 | -0.136 | -1.162 | 248 | 8000 | 29.94 | GPS1 | KTAD |  | 430.2 | 261 | 261 | -0.016 | -0.01 | 12152 | ENR |  |  | AP | GPS | ALT | 0.1 | 1 | 0 |  | 13.6 |  | -1 | -6 | -2.3 | 12.4 | 9503 | 39.3 | 202 | 040007FF N N 1 | 040007FF 1 | 2113 | ALT | 186 | 7 | 25.7 | 79 | 2520 | 23.4 | 14.3 | 13.7 | 2 | 10.2 | 17 | -26 | 343 | 357 | 344 | 363 | 1425 | 1365 | 1465 | 1380 | 73
2018-05-02 | 14:35 | 19:35 | -05:00 | 38.7118 | -95.4569 | 8228 | 3DDiff | 329712.6 | 168.6 | 260 | -86 | -14 | 0.3 | 248.3 | 1.5 | 11 | 7983 | 7999 | 120 | 166 | 191 | 0.84 | 0 | 0.039 | 0.939 | -0.143 | -1.189 | 248 | 8000 | 29.94 | GPS1 | KTAD |  | 430.1 | 261 | 261 | -0.016 | -0.01 | 12152 | ENR |  |  | AP | GPS | ALT | 0 | 0.9 | 0 |  | -3.4 |  | 0 | -8 | -2.3 | 12.4 | 9507 | 39.3 | 202 | 040007FF N N 1 | 040007FF 1 | 2113 | ALT | 186 | 7 | 25.9 | 79 | 2520 | 23.4 | 14.4 | 13.7 | 2 | 10.2 | 17 | -26 | 343 | 357 | 344 | 363 | 1425 | 1365 | 1465 | 1380 | 73
2018-05-02 | 14:35 | 19:35 | -05:00 | 38.7117 | -95.4579 | 8229 | 3DDiff | 329713.6 | 168.5 | 261 | -85 | -14 | -0.11 | 248.5 | 1.5 | 11 | 7984 | 8000 | 58 | 165.9 | 191 | 0.45 | 0.05 | 0.028 | 1.007 | -0.146 | -1.165 | 248 | 8000 | 29.94 | GPS1 | KTAD |  | 430.1 | 261 | 261 | -0.016 | -0.01 | 12152 | ENR |  |  | AP | GPS | ALT | 0 | 0.7 | 0 |  | -8.5 |  | -1 | -5 | -2.3 | 12.4 | 9509 | 39.2 | 202 | 040007FF N N 1 | 040007FF 1 | 2113 | ALT | 186 | 7 | 26.2 | 79 | 2520 | 23.4 | 14.4 | 13.7 | 2 | 10.2 | 17 | -26 | 343 | 357 | 344 | 363 | 1425 | 1365 | 1465 | 1380 | 73
2018-05-02 | 14:35 | 19:35 | -05:00 | 38.7116 | -95.4588 | 8229 | 3DDiff | 329714.6 | 168.4 | 260 | -85 | -14 | 0 | 248.3 | 1.5 | 11 | 7984 | 8001 | 66 | 165.8 | 191 | 0.41 | -0.14 | 0.012 | 1.118 | -0.134 | -1.118 | 248 | 8000 | 29.94 | GPS1 | KTAD |  | 430 | 261 | 261 | -0.016 | -0.01 | 12152 | ENR |  |  | AP | GPS | ALT | 0 | 0.5 | 0 |  | -6.3 |  | 0 | -4 | -2.3 | 12.4 | 9510 | 39.2 | 202 | 040007FF N N 1 | 040007FF 1 | 2113 | ALT | 186 | 7 | 26.4 | 78 | 2520 | 23.4 | 14.3 | 13.7 | 2 | 10.2 | 17 | -26 | 343 | 357 | 344 | 363 | 1425 | 1365 | 1465 | 1380 | 73
2018-05-02 | 14:35 | 19:35 | -05:00 | 38.7115 | -95.4598 | 8229 | 3DDiff | 329715.6 | 168.3 | 260 | -85 | -14 | -0.14 | 248.2 | 1.5 | 11 | 7985 | 8002 | 43 | 165.9 | 191 | 0.28 | -0.06 | 0.002 | 0.963 | -0.133 | -1.149 | 248 | 8000 | 29.94 | GPS1 | KTAD |  | 430 | 261 | 261 | -0.016 | -0.01 | 12152 | ENR |  |  | AP | GPS | ALT | 0 | 0.4 | 0 |  | -18.9 |  | 0 | -6 | -2.3 | 12.4 | 9512 | 39.1 | 202 | 040007FF N N 1 | 040007FF 1 | 2113 | ALT | 186 | 7 | 26.4 | 78 | 2520 | 23.4 | 14.4 | 13.7 | 2 | 10.2 | 17 | -26 | 343 | 357 | 344 | 363 | 1425 | 1365 | 1465 | 1380 | 73
2018-05-02 | 14:35 | 19:35 | -05:00 | 38.7113 | -95.4608 | 8228 | 3DDiff | 329716.6 | 168.3 | 260 | -85 | -14 | -0.21 | 248.3 | 1.6 | 11 | 7983 | 8002 | -22 | 166.3 | 192 | 0.4 | -0.09 | -0.012 | 0.984 | -0.135 | -1.099 | 248 | 8000 | 29.94 | GPS1 | KTAD |  | 429.9 | 261 | 261 | -0.016 | -0.01 | 12152 | ENR |  |  | AP | GPS | ALT | 0 | 0.3 | 0 |  | -9.1 |  | 0 | -3 | -2.3 | 12.4 | 9512 | 39.1 | 202 | 040007FF N N 1 | 040007FF 1 | 2113 | ALT | 186 | 7 | 26.6 | 78 | 2520 | 23.4 | 14.3 | 13.7 | 2 | 10.2 | 17 | -26 | 343 | 357 | 344 | 363 | 1425 | 1365 | 1465 | 1380 | 73
2018-05-02 | 14:35 | 19:35 | -05:00 | 38.7112 | -95.4618 | 8228 | 3DDiff | 329717.6 | 168.3 | 260 | -85 | -14 | 0.03 | 248.2 | 1.5 | 11 | 7984 | 8002 | 3 | 166.4 | 192 | 0.5 | -0.09 | -0.001 | 0.986 | -0.124 | -1.099 | 248 | 8000 | 29.94 | GPS1 | KTAD |  | 429.9 | 261 | 261 | -0.016 | -0.01 | 12152 | ENR |  |  | AP | GPS | ALT | 0 | 0.4 | 0 |  | -12.4 |  | 0 | -4 | -2.3 | 12.4 | 9512 | 39.1 | 202 | 040007FF N N 1 | 040007FF 1 | 2113 | ALT | 186 | 7 | 26.6 | 78 | 2520 | 23.4 | 14.4 | 13.7 | 2 | 10.2 | 17 | -26 | 343 | 357 | 344 | 363 | 1425 | 1365 | 1465 | 1380 | 73
2018-05-02 | 14:35 | 19:35 | -05:00 | 38.7111 | -95.4628 | 8228 | 3DDiff | 329718.6 | 168.2 | 260 | -85 | -14 | -0.05 | 248 | 1.5 | 11 | 7984 | 8002 | -32 | 166.3 | 191 | 0.55 | 0.11 | 0.007 | 1.013 | -0.13 | -1.124 | 248 | 8000 | 29.94 | GPS1 | KTAD |  | 429.9 | 261 | 261 | -0.016 | -0.01 | 12152 | ENR |  |  | AP | GPS | ALT | 0 | 0.4 | 0 |  | -12 |  | 0 | -5 | -2.3 | 12.5 | 9512 | 39.1 | 202 | 040007FF N N 1 | 040007FF 1 | 2113 | ALT | 186 | 7 | 26.6 | 78 | 2520 | 23.4 | 14.4 | 13.7 | 2 | 10.2 | 17 | -26 | 343 | 357 | 344 | 363 | 1425 | 1365 | 1465 | 1380 | 73
2018-05-02 | 14:35 | 19:35 | -05:00 | 38.711 | -95.4637 | 8227 | 3DDiff | 329719.6 | 168.2 | 261 | -85 | -14 | -0.12 | 248 | 1.5 | 11 | 7983 | 8001 | -34 | 166.1 | 191 | 0.56 | 0.02 | 0.037 | 0.945 | -0.133 | -1.134 | 248 | 8000 | 29.94 | GPS1 | KTAD |  | 429.8 | 261 | 261 | -0.016 | -0.01 | 12152 | ENR |  |  | AP | GPS | ALT | 0 | 0.5 | 0 |  | -8.9 |  | -1 | -5 | -2.3 | 12.5 | 9513 | 39.1 | 202 | 040007FF N N 1 | 040007FF 1 | 2113 | ALT | 186 | 7 | 26.5 | 78 | 2520 | 23.4 | 14.4 | 13.7 | 2 | 10.3 | 17 | -26 | 343 | 357 | 344 | 363 | 1425 | 1365 | 1465 | 1380 | 73
2018-05-02 | 14:35 | 19:35 | -05:00 | 38.7108 | -95.4647 | 8227 | 3DDiff | 329720.6 | 168.2 | 261 | -85 | -14 | -0.05 | 248 | 1.5 | 11 | 7983 | 8001 | -42 | 165.9 | 191 | 0.46 | -0.02 | -0.031 | 0.88 | -0.133 | -1.099 | 248 | 8000 | 29.94 | GPS1 | KTAD |  | 429.8 | 261 | 261 | -0.012 | -0.01 | 12152 | ENR |  |  | AP | GPS | ALT | 0 | 0.6 | -0.1 |  | -1.8 |  | -1 | -4 | -2.3 | 12.5 | 9513 | 39.1 | 202 | 040007FF N N 1 | 040007FF 1 | 2113 | ALT | 186 | 7 | 26.5 | 78 | 2520 | 23.4 | 14.4 | 13.7 | 2 | 10.2 | 17 | -26 | 343 | 356 | 344 | 363 | 1425 | 1365 | 1465 | 1380 | 73
2018-05-02 | 14:35 | 19:35 | -05:00 | 38.7107 | -95.4657 | 8227 | 3DDiff | 329721.6 | 168.3 | 261 | -85 | -14 | -0.02 | 248 | 1.5 | 11 | 7984 | 8001 | -27 | 165.9 | 191 | 0.44 | 0.14 | 0.03 | 1.063 | -0.128 | -1.12 | 248 | 8000 | 29.94 | GPS1 | KTAD |  | 429.7 | 261 | 261 | -0.012 | -0.01 | 12152 | ENR |  |  | AP | GPS | ALT | -0.1 | 0.5 | -0.1 |  | -10.5 |  | -1 | -5 | -2.3 | 12.5 | 9513 | 39.1 | 201 | 040007FF N N 1 | 040007FF 1 | 2113 | ALT | 186 | 7 | 26.2 | 78 | 2520 | 23.4 | 14.4 | 13.7 | 2 | 10.2 | 17 | -26 | 343 | 357 | 344 | 363 | 1425 | 1365 | 1465 | 1380 | 73
2018-05-02 | 14:35 | 19:35 | -05:00 | 38.7106 | -95.4667 | 8227 | 3DDiff | 329722.6 | 168.3 | 261 | -85 | -14 | -0.1 | 248 | 1.5 | 11 | 7985 | 8001 | 13 | 166 | 191 | 0.27 | 0.03 | 0.027 | 1.074 | -0.137 | -1.143 | 248 | 8000 | 29.94 | GPS1 | KTAD |  | 429.7 | 261 | 261 | -0.012 | -0.01 | 12152 | ENR |  |  | AP | GPS | ALT | -0.1 | 0.4 | -0.1 |  | -18.8 |  | -1 | -6 | -2.3 | 12.5 | 9514 | 39.1 | 201 | 040007FF N N 1 | 040007FF 1 | 2113 | ALT | 186 | 7 | 26.3 | 78 | 2520 | 23.4 | 14.4 | 13.7 | 2 | 10.2 | 17 | -26 | 343 | 357 | 344 | 363 | 1425 | 1365 | 1465 | 1380 | 73
2018-05-02 | 14:35 | 19:35 | -05:00 | 38.7105 | -95.4677 | 8227 | 3DDiff | 329723.6 | 168.3 | 261 | -86 | -14 | -0.36 | 248.1 | 1.5 | 11 | 7982 | 8001 | -35 | 165.9 | 191 | 0.17 | 0.12 | 0.042 | 1.018 | -0.143 | -1.142 | 248 | 8000 | 29.94 | GPS1 | KTAD |  | 429.6 | 261 | 261 | -0.012 | -0.01 | 12152 | ENR |  |  | AP | GPS | ALT | -0.1 | 0.3 | -0.1 |  | -0.6 |  | -2 | -4 | -2.3 | 12.5 | 9514 | 39.2 | 201 | 040007FF N N 1 | 040007FF 1 | 2113 | ALT | 186 | 7 | 26.2 | 78 | 2520 | 23.4 | 14.3 | 13.7 | 2 | 10.3 | 17 | -26 | 343 | 357 | 344 | 363 | 1425 | 1365 | 1465 | 1380 | 73
2018-05-02 | 14:35 | 19:35 | -05:00 | 38.7103 | -95.4687 | 8225 | 3DDiff | 329724.6 | 168.4 | 261 | -86 | -14 | -0.36 | 248.1 | 1.5 | 11 | 7982 | 8000 | -51 | 165.8 | 191 | 0.12 | -0.14 | 0.039 | 0.98 | -0.132 | -1.134 | 248 | 8000 | 29.94 | GPS1 | KTAD |  | 429.6 | 261 | 261 | -0.012 | -0.01 | 12152 | ENR |  |  | AP | GPS | ALT | -0.1 | 0.2 | -0.1 |  | -0.2 |  | -1 | -5 | -2.3 | 12.5 | 9513 | 39.2 | 201 | 040007FF N N 1 | 040007FF 1 | 2113 | ALT | 186 | 7 | 26 | 78 | 2520 | 23.4 | 14.4 | 13.7 | 2 | 10.3 | 17 | -26 | 343 | 357 | 344 | 363 | 1425 | 1365 | 1465 | 1380 | 73
2018-05-02 | 14:35 | 19:35 | -05:00 | 38.7102 | -95.4696 | 8224 | 3DDiff | 329725.6 | 168.5 | 261 | -86 | -14 | -0.54 | 248.2 | 1.5 | 11 | 7981 | 7999 | -79 | 165.9 | 191 | 0.41 | -0.19 | -0.007 | 0.995 | -0.137 | -1.133 | 248 | 8000 | 29.94 | GPS1 | KTAD |  | 429.5 | 261 | 261 | -0.012 | -0.01 | 12152 | ENR |  |  | AP | GPS | ALT | -0.1 | 0.2 | -0.1 |  | 12.1 |  | 0 | -5 | -2.3 | 12.5 | 9512 | 39.3 | 201 | 040007FF N N 1 | 040007FF 1 | 2113 | ALT | 186 | 7 | 26.2 | 78 | 2520 | 23.4 | 14.3 | 13.7 | 2 | 10.3 | 17 | -26 | 343 | 356 | 344 | 363 | 1425 | 1365 | 1465 | 1375 | 73
2018-05-02 | 14:35 | 19:35 | -05:00 | 38.7101 | -95.4706 | 8223 | 3DDiff | 329726.6 | 168.6 | 261 | -86 | -14 | -0.46 | 248.4 | 1.5 | 11 | 7980 | 7998 | -59 | 166 | 191 | 0.49 | -0.41 | -0.02 | 1.111 | -0.132 | -1.111 | 248 | 8000 | 29.94 | GPS1 | KTAD |  | 429.5 | 261 | 261 | -0.012 | -0.01 | 12152 | ENR |  |  | AP | GPS | ALT | -0.1 | 0.4 | -0.2 |  | 20.5 |  | 0 | -3 | -2.3 | 12.5 | 9510 | 39.3 | 201 | 040007FF N N 1 | 040007FF 1 | 2113 | ALT | 186 | 7 | 26.1 | 78 | 2520 | 23.4 | 14.4 | 13.7 | 2 | 10.3 | 17 | -26 | 343 | 356 | 344 | 363 | 1425 | 1365 | 1465 | 1375 | 73
2018-05-02 | 14:35 | 19:35 | -05:00 | 38.71 | -95.4716 | 8222 | 3DDiff | 329727.6 | 168.6 | 261 | -86 | -13 | -0.24 | 248.2 | 1.5 | 11 | 7978 | 7997 | -66 | 165.7 | 191 | 0.47 | -0.25 | -0.024 | 0.996 | -0.126 | -1.112 | 248 | 8000 | 29.94 | GPS1 | KTAD |  | 429.4 | 261 | 261 | -0.012 | -0.01 | 12152 | ENR |  |  | AP | GPS | ALT | -0.2 | 0.6 | -0.2 |  | 39.8 |  | 0 | -3 | -2.3 | 12.5 | 9508 | 39.4 | 201 | 040007FF N N 1 | 040007FF 1 | 2113 | ALT | 186 | 7 | 26.4 | 78 | 2520 | 23.4 | 14.4 | 13.7 | 2 | 10.2 | 16 | -26 | 343 | 356 | 344 | 363 | 1425 | 1365 | 1465 | 1375 | 73
2018-05-02 | 14:35 | 19:35 | -05:00 | 38.7099 | -95.4726 | 8221 | 3DDiff | 329728.6 | 168.6 | 261 | -86 | -13 | -0.19 | 248.3 | 1.5 | 11 | 7977 | 7995 | -46 | 165.9 | 191 | 0.82 | -0.12 | -0.039 | 0.996 | -0.126 | -1.134 | 248 | 8000 | 29.94 | GPS1 | KTAD |  | 429.4 | 261 | 261 | -0.012 | -0.01 | 12152 | ENR |  |  | AP | GPS | ALT | -0.2 | 0.6 | -0.2 |  | 42.1 |  | 0 | -4 | -2.3 | 12.5 | 9507 | 39.4 | 201 | 040007FF N N 1 | 040007FF 1 | 2113 | ALT | 186 | 7 | 26.3 | 79 | 2520 | 23.4 | 14.4 | 13.7 | 2 | 10.2 | 17 | -26 | 343 | 356 | 344 | 363 | 1425 | 1365 | 1465 | 1375 | 73
2018-05-02 | 14:35 | 19:35 | -05:00 | 38.7097 | -95.4736 | 8221 | 3DDiff | 329729.6 | 168.6 | 261 | -86 | -13 | -0.05 | 248.3 | 1.5 | 11 | 7977 | 7995 | -24 | 165.9 | 191 | 1 | 0.02 | 0.001 | 1.023 | -0.129 | -1.104 | 248 | 8000 | 29.94 | GPS1 | KTAD |  | 429.3 | 261 | 261 | -0.012 | -0.01 | 12152 | ENR |  |  | AP | GPS | ALT | -0.2 | 0.8 | -0.2 |  | 46.6 |  | 0 | -3 | -2.3 | 12.5 | 9506 | 39.5 | 201 | 040007FF N N 1 | 040007FF 1 | 2113 | ALT | 186 | 7 | 26.4 | 79 | 2520 | 23.4 | 14.3 | 13.7 | 2 | 10.2 | 17 | -26 | 343 | 356 | 344 | 363 | 1425 | 1365 | 1465 | 1375 | 73
2018-05-02 | 14:35 | 19:35 | -05:00 | 38.7096 | -95.4746 | 8221 | 3DDiff | 329730.6 | 168.6 | 261 | -86 | -13 | 0.2 | 248.6 | 1.5 | 11 | 7977 | 7994 | 1 | 166 | 191 | 1.23 | 0.05 | -0.003 | 1.024 | -0.12 | -1.076 | 248 | 8000 | 29.94 | GPS1 | KTAD |  | 429.3 | 261 | 261 | -0.012 | -0.01 | 12152 | ENR |  |  | AP | GPS | ALT | -0.2 | 1 | -0.2 |  | 50.1 |  | -1 | -3 | -2.3 | 12.5 | 9505 | 39.5 | 201 | 040007FF N N 1 | 040007FF 1 | 2113 | ALT | 185 | 7 | 26.3 | 79 | 2520 | 23.4 | 14.4 | 13.7 | 2 | 10.2 | 17 | -26 | 343 | 356 | 344 | 363 | 1420 | 1365 | 1465 | 1375 | 73
2018-05-02 | 14:35 | 19:35 | -05:00 | 38.7095 | -95.4756 | 8222 | 3DDiff | 329731.6 | 168.5 | 261 | -86 | -13 | 0.37 | 248.8 | 1.5 | 11 | 7977 | 7994 | 11 | 166.1 | 191 | 1.26 | 0.12 | 0.005 | 1.018 | -0.124 | -1.117 | 248 | 8000 | 29.94 | GPS1 | KTAD |  | 429.2 | 261 | 261 | -0.012 | -0.01 | 12152 | ENR |  |  | AP | GPS | ALT | -0.3 | 1.2 | -0.3 |  | 49 |  | -2 | -3 | -2.3 | 12.5 | 9505 | 39.6 | 201 | 040007FF N N 1 | 040007FF 1 | 2113 | ALT | 185 | 7 | 26.4 | 79 | 2520 | 23.4 | 14.4 | 13.7 | 2 | 10.3 | 17 | -26 | 343 | 356 | 344 | 363 | 1425 | 1365 | 1465 | 1375 | 73
2018-05-02 | 14:35 | 19:35 | -05:00 | 38.7094 | -95.4765 | 8224 | 3DDiff | 329732.6 | 168.4 | 261 | -86 | -13 | 0.66 | 249 | 1.5 | 11 | 7977 | 7994 | 9 | 166 | 191 | 1.37 | 0.04 | 0.018 | 0.983 | -0.122 | -1.096 | 248 | 8000 | 29.94 | GPS1 | KTAD |  | 429.2 | 261 | 261 | -0.012 | -0.01 | 12152 | ENR |  |  | AP | GPS | ALT | -0.3 | 1.2 | -0.3 |  | 43.3 |  | -2 | -4 | -2.3 | 12.5 | 9506 | 39.6 | 201 | 040007FF N N 1 | 040007FF 1 | 2113 | ALT | 185 | 7 | 26.2 | 79 | 2510 | 23.4 | 14.4 | 13.7 | 2 | 10.2 | 17 | -26 | 343 | 356 | 344 | 363 | 1425 | 1365 | 1465 | 1375 | 73
2018-05-02 | 14:35 | 19:35 | -05:00 | 38.7093 | -95.4775 | 8226 | 3DDiff | 329733.6 | 168.3 | 261 | -86 | -13 | 0.81 | 248.8 | 1.5 | 11 | 7979 | 7995 | 68 | 165.6 | 191 | 1.25 | -0.02 | -0.01 | 0.991 | -0.123 | -1.09 | 248 | 8000 | 29.94 | GPS1 | KTAD |  | 429.2 | 261 | 261 | -0.012 | -0.01 | 12152 | ENR |  |  | AP | GPS | ALT | -0.3 | 1.3 | -0.4 |  | 26.4 |  | -2 | -5 | -2.3 | 12.5 | 9508 | 39.7 | 201 | 040007FF N N 1 | 040007FF 1 | 2113 | ALT | 185 | 7 | 26.1 | 79 | 2510 | 23.4 | 14.4 | 13.7 | 2 | 10.2 | 17 | -26 | 343 | 357 | 344 | 363 | 1425 | 1365 | 1465 | 1375 | 73
2018-05-02 | 14:35 | 19:35 | -05:00 | 38.7091 | -95.4785 | 8229 | 3DDiff | 329734.6 | 168.2 | 261 | -86 | -13 | 0.76 | 249 | 1.5 | 11 | 7982 | 7997 | 117 | 165.6 | 191 | 1.27 | -0.03 | 0.011 | 0.985 | -0.128 | -1.112 | 248 | 8000 | 29.94 | GPS1 | KTAD |  | 429.1 | 261 | 261 | -0.012 | -0.01 | 12152 | ENR |  |  | AP | GPS | ALT | -0.4 | 1.2 | -0.4 |  | 5.9 |  | -2 | -7 | -2.3 | 12.5 | 9511 | 39.7 | 201 | 040007FF N N 1 | 040007FF 1 | 2113 | ALT | 185 | 7 | 26.2 | 79 | 2510 | 23.4 | 14.4 | 13.7 | 2 | 10.2 | 17 | -26 | 343 | 357 | 344 | 363 | 1420 | 1365 | 1465 | 1375 | 73
2018-05-02 | 14:35 | 19:35 | -05:00 | 38.709 | -95.4795 | 8231 | 3DDiff | 329735.6 | 168.1 | 261 | -85 | -13 | 0.52 | 248.9 | 1.5 | 11 | 7985 | 8000 | 133 | 165.4 | 190 | 0.94 | -0.13 | 0.032 | 0.988 | -0.132 | -1.139 | 248 | 8000 | 29.94 | GPS1 | KTAD |  | 429.1 | 261 | 261 | -0.012 | -0.01 | 12152 | ENR |  |  | AP | GPS | ALT | -0.4 | 1.1 | -0.4 |  | -15.9 |  | -2 | -7 | -2.3 | 12.5 | 9515 | 39.7 | 201 | 040007FF N N 1 | 040007FF 1 | 2113 | ALT | 185 | 7 | 26.1 | 79 | 2510 | 23.4 | 14.3 | 13.7 | 2 | 10.1 | 17 | -26 | 343 | 357 | 344 | 363 | 1420 | 1365 | 1465 | 1375 | 72
2018-05-02 | 14:35 | 19:35 | -05:00 | 38.7089 | -95.4805 | 8232 | 3DDiff | 329736.6 | 168 | 261 | -85 | -13 | 0.17 | 248.9 | 1.5 | 11 | 7986 | 8002 | 100 | 165.2 | 190 | 0.76 | -0.2 | -0.032 | 0.932 | -0.142 | -1.141 | 248 | 8000 | 29.94 | GPS1 | KTAD |  | 429 | 261 | 261 | -0.016 | -0.01 | 12152 | ENR |  |  | AP | GPS | ALT | -0.4 | 0.9 | -0.5 |  | -31.5 |  | -2 | -6 | -2.3 | 12.5 | 9518 | 39.8 | 201 | 040007FF N N 1 | 040007FF 1 | 2113 | ALT | 185 | 6 | 25.9 | 79 | 2510 | 23.4 | 14.4 | 13.7 | 2 | 10 | 17 | -26 | 343 | 357 | 344 | 363 | 1420 | 1365 | 1465 | 1375 | 72
2018-05-02 | 14:35 | 19:35 | -05:00 | 38.7088 | -95.4814 | 8232 | 3DDiff | 329737.6 | 167.9 | 261 | -85 | -13 | 0.07 | 249.2 | 1.5 | 11 | 7988 | 8004 | 67 | 165.4 | 191 | 0.8 | -0.33 | 0.014 | 0.927 | -0.135 | -1.138 | 248 | 8000 | 29.94 | GPS1 | KTAD |  | 429 | 261 | 261 | -0.016 | -0.01 | 12152 | ENR |  |  | AP | GPS | ALT | -0.5 | 0.8 | -0.5 |  | -41.1 |  | -2 | -6 | -2.3 | 12.5 | 9520 | 39.8 | 201 | 040007FF N N 1 | 040007FF 1 | 2113 | ALT | 185 | 6 | 26.1 | 79 | 2510 | 23.5 | 14.4 | 13.7 | 2 | 10 | 17 | -26 | 343 | 357 | 344 | 363 | 1425 | 1365 | 1465 | 1375 | 72
2018-05-02 | 14:35 | 19:35 | -05:00 | 38.7087 | -95.4824 | 8232 | 3DDiff | 329738.6 | 167.9 | 261 | -85 | -13 | -0.13 | 249.2 | 1.5 | 11 | 7987 | 8005 | 21 | 165.3 | 190 | 0.65 | -0.33 | -0.002 | 1.005 | -0.135 | -1.123 | 248 | 8000 | 29.94 | GPS1 | KTAD |  | 428.9 | 261 | 261 | -0.016 | -0.01 | 12152 | ENR |  |  | AP | GPS | ALT | -0.5 | 0.7 | -0.5 |  | -40.8 |  | -2 | -4 | -2.3 | 12.5 | 9521 | 39.8 | 201 | 040007FF N N 1 | 040007FF 1 | 2113 | ALT | 185 | 6 | 26.1 | 79 | 2510 | 23.5 | 14.3 | 13.7 | 2 | 10.2 | 17 | -26 | 343 | 357 | 344 | 363 | 1425 | 1365 | 1460 | 1375 | 72
2018-05-02 | 14:35 | 19:35 | -05:00 | 38.7086 | -95.4834 | 8232 | 3DDiff | 329739.6 | 167.9 | 261 | -85 | -13 | -0.16 | 249.2 | 1.5 | 11 | 7987 | 8004 | -4 | 165.3 | 191 | 0.78 | -0.62 | 0.005 | 0.95 | -0.128 | -1.116 | 248 | 8000 | 29.94 | GPS1 | KTAD |  | 428.9 | 261 | 261 | -0.016 | -0.01 | 12152 | ENR |  |  | AP | GPS | ALT | -0.5 | 0.7 | -0.5 |  | -32.9 |  | -2 | -4 | -2.3 | 12.5 | 9521 | 39.8 | 201 | 040007FF N N 1 | 040007FF 1 | 2113 | ALT | 185 | 6 | 26 | 79 | 2510 | 23.5 | 14.4 | 13.7 | 2 | 10.2 | 17 | -26 | 343 | 357 | 344 | 363 | 1425 | 1365 | 1460 | 1375 | 72
2018-05-02 | 14:35 | 19:35 | -05:00 | 38.7084 | -95.4844 | 8231 | 3DDiff | 329740.6 | 167.8 | 261 | -85 | -13 | -0.19 | 249.1 | 1.5 | 11 | 7988 | 8004 | 24 | 165.6 | 191 | 0.89 | -0.82 | -0.006 | 0.984 | -0.133 | -1.128 | 248 | 8000 | 29.94 | GPS1 | KTAD |  | 428.8 | 261 | 261 | -0.016 | -0.01 | 12152 | ENR |  |  | AP | GPS | ALT | -0.5 | 0.7 | -0.5 |  | -38 |  | 0 | -6 | -2.3 | 12.5 | 9520 | 39.8 | 201 | 040007FF N N 1 | 040007FF 1 | 2113 | ALT | 185 | 6 | 26.2 | 79 | 2510 | 23.5 | 14.4 | 13.7 | 2 | 10.3 | 17 | -26 | 343 | 357 | 344 | 363 | 1420 | 1365 | 1460 | 1375 | 73
2018-05-02 | 14:35 | 19:35 | -05:00 | 38.7083 | -95.4854 | 8230 | 3DDiff | 329741.6 | 167.8 | 261 | -85 | -13 | -0.48 | 249 | 1.5 | 11 | 7989 | 8005 | 17 | 165.7 | 191 | 0.9 | -0.94 | -0.017 | 1.017 | -0.136 | -1.14 | 248 | 8000 | 29.94 | GPS1 | KTAD |  | 428.8 | 261 | 261 | -0.016 | -0.01 | 12152 | ENR |  |  | AP | GPS | ALT | -0.5 | 0.8 | -0.5 |  | -48 |  | 0 | -6 | -2.3 | 12.5 | 9520 | 39.8 | 201 | 040007FF N N 1 | 040007FF 1 | 2113 | ALT | 185 | 6 | 26.2 | 79 | 2510 | 23.5 | 14.4 | 13.7 | 2 | 10.3 | 17 | -26 | 343 | 357 | 344 | 363 | 1425 | 1365 | 1460 | 1375 | 73
2018-05-02 | 14:35 | 19:35 | -05:00 | 38.7082 | -95.4864 | 8228 | 3DDiff | 329742.6 | 167.8 | 261 | -85 | -13 | -0.53 | 249 | 1.5 | 11 | 7985 | 8004 | -64 | 165.5 | 191 | 0.87 | -0.97 | -0.045 | 0.994 | -0.135 | -1.12 | 248 | 8000 | 29.94 | GPS1 | KTAD |  | 428.7 | 261 | 261 | -0.016 | -0.01 | 12152 | ENR |  |  | AP | GPS | ALT | -0.5 | 0.9 | -0.5 |  | -23.7 |  | 0 | -4 | -2.3 | 12.5 | 9519 | 39.8 | 201 | 040007FF N N 1 | 040007FF 1 | 2113 | ALT | 185 | 6 | 26.1 | 79 | 2510 | 23.4 | 14.4 | 13.7 | 2 | 10.3 | 17 | -26 | 343 | 357 | 344 | 363 | 1425 | 1365 | 1460 | 1375 | 73
2018-05-02 | 14:35 | 19:35 | -05:00 | 38.7081 | -95.4873 | 8226 | 3DDiff | 329743.6 | 167.8 | 261 | -85 | -13 | -0.49 | 248.9 | 1.5 | 11 | 7983 | 8002 | -86 | 165.4 | 191 | 0.91 | -0.91 | -0.013 | 0.993 | -0.132 | -1.132 | 248 | 8000 | 29.94 | GPS1 | KTAD |  | 428.7 | 261 | 261 | -0.016 | -0.01 | 12152 | ENR |  |  | AP | GPS | ALT | -0.5 | 1 | -0.4 |  | -4.3 |  | 1 | -3 | -2.3 | 12.5 | 9517 | 39.8 | 201 | 040007FF N N 1 | 040007FF 1 | 2113 | ALT | 185 | 6 | 26.2 | 79 | 2510 | 23.4 | 14.4 | 13.7 | 2 | 10.4 | 17 | -26 | 343 | 357 | 344 | 363 | 1425 | 1365 | 1460 | 1375 | 73
2018-05-02 | 14:35 | 19:35 | -05:00 | 38.708 | -95.4883 | 8225 | 3DDiff | 329744.6 | 167.7 | 261 | -85 | -13 | -0.36 | 248.6 | 1.5 | 11 | 7982 | 8001 | -50 | 165.4 | 191 | 0.87 | -0.53 | -0.003 | 0.991 | -0.123 | -1.089 | 248 | 8000 | 29.94 | GPS1 | KTAD |  | 428.6 | 261 | 261 | -0.016 | -0.01 | 12152 | ENR |  |  | AP | GPS | ALT | -0.4 | 1.1 | -0.4 |  | 1.5 |  | 0 | -3 | -2.3 | 12.5 | 9515 | 39.7 | 202 | 040007FF N N 1 | 040007FF 1 | 2113 | ALT | 185 | 6 | 26 | 79 | 2510 | 23.4 | 14.3 | 13.7 | 2 | 10.6 | 17 | -26 | 343 | 357 | 344 | 363 | 1425 | 1365 | 1460 | 1375 | 73
2018-05-02 | 14:35 | 19:35 | -05:00 | 38.7079 | -95.4893 | 8225 | 3DDiff | 329745.6 | 167.7 | 261 | -85 | -13 | -0.1 | 248.6 | 1.5 | 11 | 7982 | 8000 | -30 | 165.6 | 191 | 1 | -0.31 | 0.015 | 0.965 | -0.121 | -1.102 | 248 | 8000 | 29.94 | GPS1 | KTAD |  | 428.6 | 261 | 261 | -0.016 | -0.01 | 12152 | ENR |  |  | AP | GPS | ALT | -0.4 | 1.1 | -0.3 |  | 9.7 |  | -1 | -3 | -2.3 | 12.5 | 9513 | 39.7 | 202 | 040007FF N N 1 | 040007FF 1 | 2113 | ALT | 185 | 6 | 26.1 | 79 | 2510 | 23.4 | 14.4 | 13.7 | 2 | 10.5 | 17 | -26 | 343 | 357 | 344 | 363 | 1425 | 1365 | 1460 | 1380 | 73
2018-05-02 | 14:35 | 19:35 | -05:00 | 38.7077 | -95.4903 | 8225 | 3DDiff | 329746.6 | 167.7 | 261 | -85 | -13 | -0.06 | 248.7 | 1.5 | 11 | 7981 | 7999 | -38 | 165.8 | 191 | 0.98 | -0.19 | 0.015 | 1.029 | -0.128 | -1.13 | 248 | 8000 | 29.94 | GPS1 | KTAD |  | 428.5 | 261 | 261 | -0.016 | -0.01 | 12152 | ENR |  |  | AP | GPS | ALT | -0.3 | 1.1 | -0.3 |  | 14.1 |  | -2 | -3 | -2.3 | 12.5 | 9513 | 39.7 | 202 | 040007FF N N 1 | 040007FF 1 | 2113 | ALT | 185 | 6 | 25.9 | 79 | 2510 | 23.4 | 14.4 | 13.7 | 2 | 10.5 | 17 | -26 | 343 | 357 | 344 | 363 | 1425 | 1365 | 1465 | 1380 | 73
2018-05-02 | 14:35 | 19:35 | -05:00 | 38.7076 | -95.4913 | 8225 | 3DDiff | 329747.6 | 167.7 | 261 | -85 | -13 | 0.03 | 248.7 | 1.5 | 11 | 7980 | 7998 | -23 | 166 | 191 | 1.12 | -0.16 | 0.006 | 1.045 | -0.127 | -1.1 | 248 | 8000 | 29.94 | GPS1 | KTAD |  | 428.5 | 261 | 261 | -0.016 | -0.01 | 12152 | ENR |  |  | AP | GPS | ALT | -0.3 | 1.1 | -0.3 |  | 20.2 |  | -1 | -3 | -2.3 | 12.5 | 9513 | 39.7 | 202 | 040007FF N N 1 | 040007FF 1 | 2113 | ALT | 185 | 6 | 25.8 | 78 | 2510 | 23.4 | 14.4 | 13.7 | 2 | 10.5 | 17 | -26 | 343 | 357 | 344 | 363 | 1425 | 1365 | 1465 | 1380 | 73
2018-05-02 | 14:36 | 19:36 | -05:00 | 38.7075 | -95.4922 | 8225 | 3DDiff | 329748.6 | 167.6 | 261 | -85 | -13 | 0.14 | 248.7 | 1.5 | 11 | 7983 | 7999 | 44 | 165.8 | 191 | 0.99 | -0.22 | -0.023 | 0.965 | -0.123 | -1.12 | 248 | 8000 | 29.94 | GPS1 | KTAD |  | 428.5 | 261 | 261 | -0.016 | -0.01 | 12152 | ENR |  |  | AP | GPS | ALT | -0.3 | 1 | -0.3 |  | -1.1 |  | -1 | -4 | -2.3 | 12.5 | 9514 | 39.7 | 202 | 040007FF N N 1 | 040007FF 1 | 2113 | ALT | 185 | 6 | 26 | 78 | 2510 | 23.5 | 14.4 | 13.7 | 2 | 10.4 | 17 | -26 | 343 | 357 | 344 | 363 | 1425 | 1365 | 1465 | 1380 | 73
2018-05-02 | 14:36 | 19:36 | -05:00 | 38.7074 | -95.4932 | 8226 | 3DDiff | 329749.6 | 167.5 | 261 | -85 | -13 | 0.09 | 248.7 | 1.5 | 11 | 7981 | 8000 | -36 | 165.5 | 191 | 0.88 | -0.21 | 0.025 | 0.988 | -0.131 | -1.118 | 248 | 8000 | 29.94 | GPS1 | KTAD |  | 428.4 | 261 | 261 | -0.016 | -0.01 | 12152 | ENR |  |  | AP | GPS | ALT | -0.3 | 0.9 | -0.3 |  | 8.8 |  | -1 | -4 | -2.3 | 12.5 | 9515 | 39.7 | 202 | 040007FF N N 1 | 040007FF 1 | 2113 | ALT | 185 | 6 | 25.9 | 78 | 2510 | 23.5 | 14.4 | 13.7 | 2 | 10.5 | 17 | -26 | 343 | 357 | 344 | 363 | 1425 | 1365 | 1465 | 1380 | 73
2018-05-02 | 14:36 | 19:36 | -05:00 | 38.7072 | -95.4942 | 8226 | 3DDiff | 329750.6 | 167.5 | 261 | -85 | -13 | 0.19 | 248.7 | 1.5 | 11 | 7981 | 7999 | -11 | 165.3 | 190 | 0.96 | -0.25 | 0.001 | 0.959 | -0.12 | -1.056 | 248 | 8000 | 29.94 | GPS1 | KTAD |  | 428.4 | 261 | 261 | -0.016 | -0.01 | 12152 | ENR |  |  | AP | GPS | ALT | -0.3 | 1 | -0.3 |  | 12.4 |  | -1 | -4 | -2.3 | 12.5 | 9515 | 39.7 | 202 | 040007FF N N 1 | 040007FF 1 | 2113 | ALT | 185 | 6 | 25.9 | 78 | 2510 | 23.5 | 14.4 | 13.7 | 2 | 10.5 | 17 | -26 | 343 | 357 | 344 | 363 | 1425 | 1365 | 1465 | 1380 | 73
2018-05-02 | 14:36 | 19:36 | -05:00 | 38.7071 | -95.4952 | 8227 | 3DDiff | 329751.6 | 167.4 | 261 | -85 | -13 | 0.3 | 248.7 | 1.5 | 11 | 7984 | 8000 | 35 | 165 | 190 | 0.81 | -0.24 | 0.04 | 0.989 | -0.114 | -1.083 | 248 | 8000 | 29.94 | GPS1 | KTAD |  | 428.3 | 261 | 261 | -0.016 | -0.01 | 12152 | ENR |  |  | AP | GPS | ALT | -0.3 | 0.9 | -0.3 |  | -11.5 |  | -1 | -6 | -2.3 | 12.5 | 9517 | 39.7 | 202 | 040007FF N N 1 | 040007FF 1 | 2113 | ALT | 185 | 6 | 26.2 | 78 | 2510 | 23.4 | 14.4 | 13.7 | 2 | 10.5 | 17 | -26 | 343 | 357 | 344 | 363 | 1425 | 1365 | 1465 | 1380 | 73
2018-05-02 | 14:36 | 19:36 | -05:00 | 38.707 | -95.4961 | 8227 | 3DDiff | 329752.6 | 167.4 | 261 | -85 | -13 | 0.05 | 248.9 | 1.5 | 11 | 7985 | 8001 | 42 | 165 | 190 | 0.84 | -0.22 | -0.002 | 0.948 | -0.128 | -1.104 | 248 | 8000 | 29.94 | GPS1 | KTAD |  | 428.3 | 261 | 261 | -0.016 | -0.01 | 12152 | ENR |  |  | AP | GPS | ALT | -0.3 | 0.8 | -0.3 |  | -20.8 |  | -1 | -6 | -2.3 | 12.5 | 9519 | 39.6 | 202 | 040007FF N N 1 | 040007FF 1 | 2113 | ALT | 185 | 6 | 26.7 | 79 | 2510 | 23.5 | 14.3 | 13.7 | 2 | 10.5 | 17 | -26 | 343 | 357 | 344 | 363 | 1425 | 1365 | 1460 | 1380 | 73
2018-05-02 | 14:36 | 19:36 | -05:00 | 38.7069 | -95.4971 | 8227 | 3DDiff | 329753.6 | 167.4 | 261 | -85 | -13 | 0 | 248.5 | 1.5 | 11 | 7984 | 8001 | -1 | 164.7 | 190 | 0.78 | -0.08 | -0.014 | 0.997 | -0.124 | -1.08 | 248 | 8000 | 29.94 | GPS1 | KTAD |  | 428.2 | 261 | 261 | -0.016 | -0.01 | 12152 | ENR |  |  | AP | GPS | ALT | -0.3 | 0.7 | -0.3 |  | -11.4 |  | -1 | -4 | -2.3 | 12.5 | 9520 | 39.6 | 202 | 040007FF N N 1 | 040007FF 1 | 2113 | ALT | 185 | 6 | 26.9 | 79 | 2510 | 23.5 | 14.4 | 13.7 | 2 | 10.5 | 17 | -26 | 343 | 357 | 344 | 363 | 1420 | 1365 | 1460 | 1380 | 73
2018-05-02 | 14:36 | 19:36 | -05:00 | 38.7068 | -95.4981 | 8227 | 3DDiff | 329754.6 | 167.4 | 261 | -85 | -13 | 0 | 248.6 | 1.5 | 11 | 7984 | 8001 | 15 | 164.8 | 190 | 0.98 | -0.19 | -0.036 | 1.078 | -0.123 | -1.088 | 248 | 8000 | 29.94 | GPS1 | KTAD |  | 428.2 | 261 | 261 | -0.016 | -0.01 | 12152 | ENR |  |  | AP | GPS | ALT | -0.3 | 0.8 | -0.3 |  | -6.3 |  | -1 | -3 | -2.3 | 12.5 | 9519 | 39.6 | 202 | 040007FF N N 1 | 040007FF 1 | 2113 | ALT | 185 | 6 | 26.3 | 79 | 2510 | 23.5 | 14.4 | 13.7 | 2 | 10.5 | 17 | -26 | 343 | 357 | 344 | 363 | 1420 | 1365 | 1460 | 1380 | 73
2018-05-02 | 14:36 | 19:36 | -05:00 | 38.7067 | -95.4991 | 8227 | 3DDiff | 329755.6 | 167.5 | 261 | -85 | -13 | -0.12 | 248.4 | 1.5 | 11 | 7984 | 8001 | 23 | 164.8 | 190 | 0.75 | -0.29 | 0.001 | 1.054 | -0.123 | -1.116 | 248 | 8000 | 29.94 | GPS1 | KTAD |  | 428.1 | 261 | 261 | -0.016 | -0.01 | 12152 | ENR |  |  | AP | GPS | ALT | -0.3 | 0.9 | -0.4 |  | -6.5 |  | -1 | -4 | -2.3 | 12.5 | 9519 | 39.6 | 202 | 040007FF N N 1 | 040007FF 1 | 2113 | ALT | 185 | 6 | 25.9 | 78 | 2510 | 23.5 | 14.3 | 13.7 | 2 | 10.8 | 17 | -26 | 343 | 357 | 344 | 363 | 1420 | 1365 | 1460 | 1380 | 73
2018-05-02 | 14:36 | 19:36 | -05:00 | 38.7065 | -95.5001 | 8226 | 3DDiff | 329756.6 | 167.5 | 261 | -85 | -13 | -0.18 | 248.4 | 1.5 | 11 | 7984 | 8001 | 37 | 164.8 | 190 | 0.66 | -0.43 | 0.031 | 1.028 | -0.122 | -1.093 | 248 | 8000 | 29.94 | GPS1 | KTAD |  | 428.1 | 261 | 261 | -0.016 | -0.01 | 12152 | ENR |  |  | AP | GPS | ALT | -0.4 | 0.8 | -0.4 |  | -9.7 |  | -1 | -5 | -2.3 | 12.5 | 9519 | 39.6 | 202 | 040007FF N N 1 | 040007FF 1 | 2113 | ALT | 185 | 6 | 26.1 | 78 | 2510 | 23.5 | 14.4 | 13.7 | 2 | 10.8 | 17 | -26 | 343 | 357 | 344 | 363 | 1425 | 1365 | 1460 | 1380 | 73
2018-05-02 | 14:36 | 19:36 | -05:00 | 38.7064 | -95.501 | 8225 | 3DDiff | 329757.6 | 167.6 | 261 | -85 | -13 | -0.38 | 248.2 | 1.5 | 11 | 7983 | 8001 | -16 | 165 | 190 | 0.56 | -0.63 | 0.005 | 1.045 | -0.123 | -1.101 | 248 | 8000 | 29.94 | GPS1 | KTAD |  | 428 | 261 | 261 | -0.016 | -0.01 | 12152 | ENR |  |  | AP | GPS | ALT | -0.4 | 0.7 | -0.4 |  | -2.7 |  | 0 | -5 | -2.3 | 12.5 | 9520 | 39.6 | 201 | 040007FF N N 1 | 040007FF 1 | 2113 | ALT | 185 | 6 | 26.1 | 78 | 2510 | 23.4 | 14.4 | 13.7 | 2 | 10.7 | 17 | -26 | 343 | 357 | 344 | 363 | 1425 | 1365 | 1460 | 1380 | 73
2018-05-02 | 14:36 | 19:36 | -05:00 | 38.7063 | -95.502 | 8224 | 3DDiff | 329758.6 | 167.7 | 261 | -85 | -13 | -0.36 | 248.1 | 1.5 | 11 | 7982 | 8000 | -60 | 165.1 | 190 | 0.64 | -0.64 | 0.002 | 1.03 | -0.12 | -1.08 | 248 | 8000 | 29.94 | GPS1 | KTAD |  | 428 | 261 | 261 | -0.016 | -0.01 | 12152 | ENR |  |  | AP | GPS | ALT | -0.4 | 0.7 | -0.4 |  | 5.7 |  | 1 | -4 | -2.3 | 12.5 | 9519 | 39.6 | 201 | 040007FF N N 1 | 040007FF 1 | 2113 | ALT | 185 | 6 | 25.9 | 78 | 2510 | 23.4 | 14.4 | 13.7 | 2 | 10.6 | 17 | -26 | 343 | 357 | 344 | 363 | 1425 | 1365 | 1460 | 1380 | 73
2018-05-02 | 14:36 | 19:36 | -05:00 | 38.7062 | -95.503 | 8223 | 3DDiff | 329759.6 | 167.8 | 261 | -85 | -13 | -0.2 | 247.8 | 1.5 | 11 | 7979 | 7999 | -92 | 164.9 | 190 | 0.63 | -0.5 | 0.011 | 1.04 | -0.117 | -1.075 | 248 | 8000 | 29.94 | GPS1 | KTAD |  | 427.9 | 261 | 261 | -0.016 | -0.01 | 12152 | ENR |  |  | AP | GPS | ALT | -0.4 | 0.8 | -0.3 |  | 23.9 |  | 0 | -2 | -2.3 | 12.5 | 9517 | 39.6 | 201 | 040007FF N N 1 | 040007FF 1 | 2113 | ALT | 185 | 6 | 26.1 | 78 | 2510 | 23.4 | 14.4 | 13.7 | 2 | 10.6 | 17 | -26 | 343 | 357 | 344 | 363 | 1425 | 1365 | 1460 | 1380 | 73
2018-05-02 | 14:36 | 19:36 | -05:00 | 38.7061 | -95.504 | 8223 | 3DDiff | 329760.6 | 167.9 | 261 | -85 | -14 | -0.04 | 247.8 | 1.5 | 11 | 7979 | 7998 | -57 | 164.9 | 190 | 0.63 | -0.41 | 0.02 | 1.024 | -0.113 | -1.068 | 248 | 8000 | 29.94 | GPS1 | KTAD |  | 427.9 | 261 | 261 | -0.016 | -0.01 | 12152 | ENR |  |  | AP | GPS | ALT | -0.3 | 0.8 | -0.3 |  | 24.8 |  | 0 | -4 | -2.3 | 12.5 | 9515 | 39.6 | 201 | 040007FF N N 1 | 040007FF 1 | 2113 | ALT | 185 | 6 | 26 | 78 | 2510 | 23.5 | 14.4 | 13.7 | 2 | 10.7 | 17 | -26 | 343 | 357 | 344 | 363 | 1425 | 1365 | 1460 | 1380 | 73
2018-05-02 | 14:36 | 19:36 | -05:00 | 38.7059 | -95.505 | 8223 | 3DDiff | 329761.6 | 167.9 | 261 | -85 | -14 | 0.05 | 247.7 | 1.5 | 11 | 7979 | 7997 | -59 | 165 | 190 | 0.69 | -0.4 | 0.022 | 0.989 | -0.119 | -1.062 | 248 | 8000 | 29.94 | GPS1 | KTAD |  | 427.8 | 261 | 261 | -0.016 | -0.01 | 12152 | ENR |  |  | AP | GPS | ALT | -0.3 | 0.8 | -0.3 |  | 27.7 |  | 0 | -4 | -2.3 | 12.5 | 9514 | 39.6 | 201 | 040007FF N N 1 | 040007FF 1 | 2113 | ALT | 185 | 6 | 26 | 78 | 2510 | 23.5 | 14.4 | 13.7 | 2 | 10.6 | 17 | -26 | 343 | 357 | 344 | 363 | 1420 | 1365 | 1460 | 1380 | 73
2018-05-02 | 14:36 | 19:36 | -05:00 | 38.7058 | -95.5059 | 8223 | 3DDiff | 329762.6 | 167.9 | 261 | -85 | -14 | 0.03 | 247.8 | 1.5 | 11 | 7980 | 7996 | 18 | 165.2 | 190 | 0.75 | -0.3 | -0.001 | 1.037 | -0.12 | -1.071 | 248 | 8000 | 29.94 | GPS1 | KTAD |  | 427.8 | 261 | 261 | -0.016 | -0.01 | 12152 | ENR |  |  | AP | GPS | ALT | -0.3 | 0.7 | -0.3 |  | 25.2 |  | 0 | -4 | -2.3 | 12.5 | 9513 | 39.7 | 201 | 040007FF N N 1 | 040007FF 1 | 2113 | ALT | 185 | 6 | 26 | 78 | 2510 | 23.4 | 14.4 | 13.7 | 2 | 10.5 | 17 | -26 | 343 | 357 | 344 | 363 | 1430 | 1365 | 1460 | 1380 | 73
2018-05-02 | 14:36 | 19:36 | -05:00 | 38.7057 | -95.5069 | 8223 | 3DDiff | 329763.6 | 167.9 | 261 | -85 | -14 | -0.01 | 247.7 | 1.5 | 11 | 7980 | 7997 | 0 | 165.2 | 190 | 0.77 | -0.29 | -0.04 | 0.931 | -0.119 | -1.082 | 248 | 8000 | 29.94 | GPS1 | KTAD |  | 427.8 | 261 | 261 | -0.016 | -0.01 | 12152 | ENR |  |  | AP | GPS | ALT | -0.3 | 0.7 | -0.2 |  | 23.6 |  | 0 | -4 | -2.3 | 12.5 | 9514 | 39.7 | 201 | 040007FF N N 1 | 040007FF 1 | 2113 | ALT | 185 | 6 | 26.4 | 78 | 2510 | 23.4 | 14.3 | 13.7 | 2 | 10.5 | 17 | -26 | 343 | 357 | 344 | 363 | 1420 | 1365 | 1460 | 1380 | 73
2018-05-02 | 14:36 | 19:36 | -05:00 | 38.7056 | -95.5079 | 8223 | 3DDiff | 329764.6 | 167.9 | 261 | -85 | -14 | 0.02 | 247.6 | 1.5 | 11 | 7980 | 7997 | 11 | 165 | 190 | 0.67 | -0.22 | -0.009 | 0.976 | -0.12 | -1.092 | 248 | 8000 | 29.94 | GPS1 | KTAD |  | 427.7 | 261 | 261 | -0.016 | -0.01 | 12152 | ENR |  |  | AP | GPS | ALT | -0.2 | 0.6 | -0.2 |  | 23.2 |  | 0 | -5 | -2.3 | 12.5 | 9514 | 39.8 | 200 | 040007FF N N 1 | 040007FF 1 | 2113 | ALT | 185 | 6 | 26.8 | 78 | 2510 | 23.5 | 14.4 | 13.7 | 2 | 10.7 | 17 | -26 | 343 | 357 | 344 | 363 | 1425 | 1365 | 1460 | 1380 | 73
2018-05-02 | 14:36 | 19:36 | -05:00 | 38.7054 | -95.5089 | 8223 | 3DDiff | 329765.6 | 167.9 | 261 | -85 | -14 | 0.06 | 247.7 | 1.5 | 11 | 7978 | 7996 | 20 | 165.1 | 190 | 0.96 | -0.41 | 0.031 | 1.062 | -0.123 | -1.092 | 248 | 8000 | 29.94 | GPS1 | KTAD |  | 427.7 | 261 | 261 | -0.016 | -0.01 | 12152 | ENR |  |  | AP | GPS | ALT | -0.2 | 0.7 | -0.2 |  | 38.5 |  | 0 | -3 | -2.3 | 12.5 | 9513 | 39.8 | 200 | 040007FF N N 1 | 040007FF 1 | 2113 | ALT | 185 | 6 | 26.6 | 78 | 2510 | 23.5 | 14.4 | 13.7 | 2 | 10.8 | 17 | -26 | 343 | 357 | 344 | 363 | 1425 | 1365 | 1460 | 1380 | 73
2018-05-02 | 14:36 | 19:36 | -05:00 | 38.7053 | -95.5099 | 8224 | 3DDiff | 329766.6 | 167.9 | 261 | -85 | -14 | 0.24 | 247.6 | 1.5 | 11 | 7980 | 7997 | 44 | 165.1 | 190 | 0.89 | -0.27 | 0.015 | 0.983 | -0.116 | -1.11 | 248 | 8000 | 29.94 | GPS1 | KTAD |  | 427.6 | 261 | 261 | -0.016 | -0.01 | 12152 | ENR |  |  | AP | GPS | ALT | -0.2 | 0.8 | -0.2 |  | 21.3 |  | 0 | -4 | -2.3 | 12.5 | 9513 | 39.9 | 200 | 040007FF N N 1 | 040007FF 1 | 2113 | ALT | 185 | 6 | 26.2 | 78 | 2510 | 23.5 | 14.4 | 13.7 | 2 | 10.8 | 17 | -26 | 343 | 357 | 344 | 363 | 1425 | 1365 | 1460 | 1380 | 73
2018-05-02 | 14:36 | 19:36 | -05:00 | 38.7052 | -95.5108 | 8225 | 3DDiff | 329767.6 | 167.9 | 261 | -85 | -14 | 0.27 | 247.6 | 1.5 | 11 | 7981 | 7998 | 46 | 165.1 | 190 | 0.88 | -0.16 | 0.003 | 1.077 | -0.118 | -1.086 | 248 | 8000 | 29.94 | GPS1 | KTAD |  | 427.6 | 261 | 261 | -0.016 | -0.01 | 12152 | ENR |  |  | AP | GPS | ALT | -0.2 | 0.9 | -0.1 |  | 12.7 |  | 0 | -4 | -2.3 | 12.5 | 9514 | 39.9 | 200 | 040007FF N N 1 | 040007FF 1 | 2113 | ALT | 185 | 6 | 26.2 | 78 | 2510 | 23.5 | 14.4 | 13.7 | 2 | 10.5 | 17 | -26 | 343 | 357 | 344 | 363 | 1425 | 1365 | 1460 | 1380 | 73
2018-05-02 | 14:36 | 19:36 | -05:00 | 38.7051 | -95.5118 | 8226 | 3DDiff | 329768.6 | 167.8 | 261 | -85 | -14 | 0.33 | 247.6 | 1.5 | 11 | 7981 | 7999 | 10 | 165.1 | 190 | 0.81 | -0.27 | -0.013 | 1.011 | -0.119 | -1.123 | 248 | 8000 | 29.94 | GPS1 | KTAD |  | 427.5 | 261 | 261 | -0.016 | -0.01 | 12152 | ENR |  |  | AP | GPS | ALT | -0.1 | 0.9 | -0.1 |  | 9.8 |  | 0 | -5 | -2.3 | 12.5 | 9515 | 40 | 200 | 040007FF N N 1 | 040007FF 1 | 2113 | ALT | 185 | 6 | 26.2 | 79 | 2510 | 23.5 | 14.4 | 13.7 | 2 | 10.4 | 17 | -26 | 343 | 357 | 344 | 363 | 1425 | 1365 | 1460 | 1380 | 73
2018-05-02 | 14:36 | 19:36 | -05:00 | 38.7049 | -95.5128 | 8227 | 3DDiff | 329769.6 | 167.8 | 261 | -85 | -14 | 0.27 | 247.4 | 1.5 | 11 | 7983 | 7999 | 52 | 165 | 190 | 0.73 | -0.23 | -0.005 | 0.963 | -0.125 | -1.087 | 248 | 8000 | 29.94 | GPS1 | KTAD |  | 427.5 | 261 | 261 | -0.016 | -0.01 | 12152 | ENR |  |  | AP | GPS | ALT | -0.1 | 0.9 | -0.1 |  | 0.7 |  | 0 | -4 | -2.3 | 12.5 | 9516 | 40.1 | 200 | 040007FF N N 1 | 040007FF 1 | 2113 | ALT | 185 | 6 | 26.3 | 79 | 2510 | 23.5 | 14.3 | 13.7 | 2 | 10.2 | 17 | -26 | 343 | 357 | 344 | 363 | 1425 | 1365 | 1460 | 1380 | 73
2018-05-02 | 14:36 | 19:36 | -05:00 | 38.7048 | -95.5138 | 8228 | 3DDiff | 329770.6 | 167.9 | 261 | -85 | -14 | 0.22 | 247.4 | 1.5 | 11 | 7984 | 8001 | 63 | 164.9 | 190 | 0.61 | -0.26 | -0.015 | 0.901 | -0.121 | -1.099 | 248 | 8000 | 29.94 | GPS1 | KTAD |  | 427.4 | 261 | 261 | -0.016 | -0.01 | 12152 | ENR |  |  | AP | GPS | ALT | -0.1 | 0.8 | 0 |  | -12.9 |  | 1 | -5 | -2.3 | 12.5 | 9518 | 40.1 | 200 | 040007FF N N 1 | 040007FF 1 | 2113 | ALT | 185 | 6 | 26.1 | 79 | 2510 | 23.4 | 14.4 | 13.7 | 2 | 10.2 | 16 | -26 | 343 | 357 | 344 | 363 | 1425 | 1365 | 1460 | 1380 | 73
2018-05-02 | 14:36 | 19:36 | -05:00 | 38.7047 | -95.5148 | 8228 | 3DDiff | 329771.6 | 167.9 | 261 | -85 | -14 | 0.13 | 247.4 | 1.5 | 11 | 7985 | 8002 | 43 | 164.8 | 190 | 0.61 | -0.11 | 0.042 | 1.078 | -0.126 | -1.067 | 248 | 8000 | 29.94 | GPS1 | KTAD |  | 427.4 | 261 | 261 | -0.016 | -0.01 | 12152 | ENR |  |  | AP | GPS | ALT | 0 | 0.7 | 0 |  | -19.3 |  | 0 | -5 | -2.3 | 12.5 | 9520 | 40.2 | 200 | 040007FF N N 1 | 040007FF 1 | 2113 | ALT | 185 | 6 | 26.2 | 78 | 2510 | 23.4 | 14.3 | 13.7 | 2 | 10.4 | 17 | -26 | 343 | 357 | 344 | 364 | 1425 | 1365 | 1460 | 1380 | 73
2018-05-02 | 14:36 | 19:36 | -05:00 | 38.7045 | -95.5157 | 8229 | 3DDiff | 329772.6 | 168 | 261 | -85 | -14 | 0.11 | 247.2 | 1.5 | 11 | 7985 | 8002 | -10 | 164.6 | 190 | 0.36 | 0.08 | 0.024 | 0.997 | -0.122 | -1.1 | 248 | 8000 | 29.94 | GPS1 | KTAD |  | 427.3 | 261 | 261 | -0.012 | -0.01 | 12152 | ENR |  |  | AP | GPS | ALT | 0 | 0.6 | 0 |  | -19.8 |  | -1 | -5 | -2.3 | 12.5 | 9520 | 40.2 | 200 | 040007FF N N 1 | 040007FF 1 | 2113 | ALT | 185 | 6 | 26.1 | 78 | 2510 | 23.4 | 14.5 | 13.7 | 2 | 10.7 | 17 | -26 | 343 | 357 | 344 | 364 | 1425 | 1365 | 1460 | 1380 | 73
2018-05-02 | 14:36 | 19:36 | -05:00 | 38.7044 | -95.5167 | 8229 | 3DDiff | 329773.6 | 168 | 261 | -85 | -14 | 0.03 | 247.1 | 1.5 | 11 | 7985 | 8002 | 30 | 164.6 | 190 | 0.35 | 0.13 | -0.021 | 1.088 | -0.123 | -1.083 | 248 | 8000 | 29.94 | GPS1 | KTAD |  | 427.3 | 261 | 261 | -0.012 | -0.01 | 12152 | ENR |  |  | AP | GPS | ALT | 0 | 0.4 | 0.1 |  | -17.7 |  | -1 | -5 | -2.3 | 12.5 | 9520 | 40.3 | 199 | 040007FF N N 1 | 040007FF 1 | 2113 | ALT | 185 | 6 | 26.2 | 78 | 2510 | 23.5 | 14.4 | 13.7 | 2 | 10.8 | 17 | -26 | 343 | 357 | 344 | 364 | 1425 | 1365 | 1460 | 1380 | 73
2018-05-02 | 14:36 | 19:36 | -05:00 | 38.7043 | -95.5177 | 8228 | 3DDiff | 329774.6 | 168.1 | 261 | -85 | -14 | -0.36 | 247 | 1.5 | 11 | 7985 | 8002 | 3 | 164.8 | 190 | 0.15 | 0.16 | 0.023 | 0.971 | -0.131 | -1.168 | 248 | 8000 | 29.94 | GPS1 | KTAD |  | 427.2 | 261 | 261 | -0.012 | -0.01 | 12152 | ENR |  |  | AP | GPS | ALT | 0.1 | 0.2 | 0.1 |  | -22.4 |  | 0 | -6 | -2.3 | 12.5 | 9519 | 40.3 | 199 | 040007FF N N 1 | 040007FF 1 | 2113 | ALT | 185 | 6 | 26 | 78 | 2510 | 23.5 | 14.4 | 13.7 | 2 | 10.5 | 17 | -26 | 343 | 357 | 344 | 364 | 1425 | 1365 | 1460 | 1380 | 73
2018-05-02 | 14:36 | 19:36 | -05:00 | 38.7042 | -95.5187 | 8226 | 3DDiff | 329775.6 | 168.2 | 261 | -85 | -14 | -0.49 | 247 | 1.5 | 11 | 7984 | 8002 | -22 | 165.1 | 190 | 0.32 | 0.32 | -0.027 | 0.945 | -0.135 | -1.106 | 248 | 8000 | 29.94 | GPS1 | KTAD |  | 427.2 | 261 | 261 | -0.012 | -0.01 | 12152 | ENR |  |  | AP | GPS | ALT | 0.1 | 0.1 | 0.1 |  | -7.3 |  | -1 | -5 | -2.3 | 12.5 | 9518 | 40.4 | 199 | 040007FF N N 1 | 040007FF 1 | 2113 | ALT | 185 | 6 | 26.1 | 78 | 2510 | 23.4 | 14.4 | 13.7 | 2 | 10.3 | 17 | -26 | 343 | 357 | 344 | 364 | 1420 | 1365 | 1460 | 1380 | 73
2018-05-02 | 14:36 | 19:36 | -05:00 | 38.704 | -95.5197 | 8225 | 3DDiff | 329776.6 | 168.2 | 260 | -85 | -14 | -0.52 | 247.1 | 1.5 | 11 | 7981 | 8000 | -65 | 165.6 | 191 | 0.51 | 0.18 | -0.001 | 1.102 | -0.126 | -1.097 | 248 | 8000 | 29.94 | GPS1 | KTAD |  | 427.1 | 261 | 261 | -0.012 | -0.01 | 12152 | ENR |  |  | AP | GPS | ALT | 0.1 | 0.3 | 0.1 |  | 14.4 |  | -1 | -2 | -2.3 | 12.5 | 9516 | 40.5 | 199 | 040007FF N N 1 | 040007FF 1 | 2113 | ALT | 185 | 6 | 26.1 | 78 | 2510 | 23.5 | 14.4 | 13.7 | 2 | 10.2 | 17 | -26 | 343 | 357 | 344 | 364 | 1425 | 1365 | 1460 | 1380 | 73
2018-05-02 | 14:36 | 19:36 | -05:00 | 38.7039 | -95.5206 | 8223 | 3DDiff | 329777.6 | 168.3 | 261 | -85 | -14 | -0.34 | 247.3 | 1.5 | 11 | 7979 | 7999 | -81 | 165.7 | 191 | 0.79 | -0.1 | -0.003 | 1.033 | -0.117 | -1.111 | 248 | 8000 | 29.94 | GPS1 | KTAD |  | 427.1 | 261 | 261 | -0.012 | -0.01 | 12152 | ENR |  |  | AP | GPS | ALT | 0.1 | 0.5 | 0.1 |  | 26.6 |  | 0 | -2 | -2.3 | 12.5 | 9513 | 40.5 | 199 | 040007FF N N 1 | 040007FF 1 | 2113 | ALT | 185 | 6 | 26.1 | 78 | 2510 | 23.5 | 14.4 | 13.7 | 2 | 10.1 | 17 | -26 | 343 | 357 | 344 | 364 | 1420 | 1365 | 1460 | 1380 | 73
2018-05-02 | 14:36 | 19:36 | -05:00 | 38.7038 | -95.5216 | 8223 | 3DDiff | 329778.6 | 168.3 | 260 | -85 | -14 | -0.23 | 247.2 | 1.5 | 11 | 7979 | 7997 | -76 | 165.6 | 191 | 0.86 | -0.32 | 0.038 | 0.986 | -0.121 | -1.095 | 248 | 8000 | 29.94 | GPS1 | KTAD |  | 427.1 | 261 | 261 | -0.012 | -0.01 | 12152 | ENR |  |  | AP | GPS | ALT | 0.1 | 0.7 | 0.1 |  | 29.6 |  | 1 | -5 | -2.3 | 12.5 | 9512 | 40.6 | 199 | 040007FF N N 1 | 040007FF 1 | 2113 | ALT | 185 | 6 | 26.2 | 79 | 2510 | 23.5 | 14.4 | 13.7 | 2 | 10.1 | 17 | -26 | 343 | 357 | 344 | 364 | 1420 | 1365 | 1460 | 1380 | 72
2018-05-02 | 14:36 | 19:36 | -05:00 | 38.7037 | -95.5226 | 8222 | 3DDiff | 329779.6 | 168.2 | 260 | -85 | -14 | -0.21 | 247.2 | 1.5 | 11 | 7978 | 7997 | -63 | 165.5 | 191 | 0.95 | 0.03 | 0.017 | 1.039 | -0.13 | -1.094 | 248 | 8000 | 29.94 | GPS1 | KTAD |  | 427 | 261 | 261 | -0.012 | -0.01 | 12152 | ENR |  |  | AP | GPS | ALT | 0.1 | 0.9 | 0.1 |  | 35.4 |  | 0 | -4 | -2.3 | 12.5 | 9510 | 40.7 | 199 | 040007FF N N 1 | 040007FF 1 | 2113 | ALT | 185 | 6 | 26.2 | 79 | 2510 | 23.5 | 14.4 | 13.7 | 2 | 10.1 | 17 | -26 | 343 | 357 | 344 | 364 | 1425 | 1365 | 1460 | 1380 | 72
2018-05-02 | 14:36 | 19:36 | -05:00 | 38.7035 | -95.5236 | 8221 | 3DDiff | 329780.6 | 168.2 | 260 | -85 | -14 | -0.19 | 246.9 | 1.5 | 11 | 7977 | 7996 | -29 | 165.2 | 190 | 1.19 | -0.01 | -0.005 | 1.027 | -0.119 | -1.103 | 248 | 8000 | 29.94 | GPS1 | KTAD |  | 427 | 261 | 261 | -0.008 | 0 | 12152 | ENR |  |  | AP | GPS | ALT | 0.1 | 1 | 0.2 |  | 42.5 |  | 0 | -6 | -2.3 | 12.5 | 9509 | 40.7 | 199 | 040007FF N N 1 | 040007FF 1 | 2113 | ALT | 185 | 6 | 26.2 | 79 | 2510 | 23.4 | 14.3 | 13.7 | 2 | 10.1 | 17 | -26 | 343 | 357 | 344 | 364 | 1425 | 1365 | 1460 | 1380 | 72
2018-05-02 | 14:36 | 19:36 | -05:00 | 38.7034 | -95.5246 | 8220 | 3DDiff | 329781.6 | 168.1 | 260 | -85 | -14 | -0.24 | 246.9 | 1.5 | 11 | 7978 | 7995 | 1 | 164.8 | 190 | 1.1 | 0.12 | 0.019 | 1.013 | -0.129 | -1.108 | 248 | 8000 | 29.94 | GPS1 | KTAD |  | 426.9 | 261 | 261 | -0.008 | 0 | 12152 | ENR |  |  | AP | GPS | ALT | 0.2 | 1.1 | 0.2 |  | 35.1 |  | 0 | -4 | -2.3 | 12.5 | 9509 | 40.8 | 199 | 040007FF N N 1 | 040007FF 1 | 2113 | ALT | 185 | 6 | 26.2 | 79 | 2510 | 23.4 | 14.4 | 13.7 | 2 | 10.1 | 17 | -26 | 343 | 357 | 344 | 364 | 1425 | 1365 | 1460 | 1380 | 72
2018-05-02 | 14:36 | 19:36 | -05:00 | 38.7033 | -95.5255 | 8220 | 3DDiff | 329782.6 | 168.1 | 261 | -85 | -14 | -0.16 | 246.9 | 1.5 | 11 | 7977 | 7996 | -55 | 164.8 | 190 | 1.05 | 0.25 | 0.021 | 0.99 | -0.121 | -1.103 | 248 | 8000 | 29.94 | GPS1 | KTAD |  | 426.9 | 261 | 261 | -0.008 | 0 | 12152 | ENR |  |  | AP | GPS | ALT | 0.2 | 1.2 | 0.2 |  | 38.9 |  | -1 | -3 | -2.3 | 12.5 | 9510 | 40.8 | 199 | 040007FF N N 1 | 040007FF 1 | 2113 | ALT | 185 | 6 | 26.1 | 79 | 2510 | 23.4 | 14.3 | 13.7 | 2 | 10.2 | 17 | -26 | 343 | 357 | 344 | 364 | 1425 | 1365 | 1460 | 1380 | 72
2018-05-02 | 14:36 | 19:36 | -05:00 | 38.7031 | -95.5265 | 8220 | 3DDiff | 329783.6 | 168 | 261 | -85 | -14 | 0.04 | 246.8 | 1.5 | 11 | 7977 | 7995 | -17 | 164.8 | 190 | 1.05 | 0.29 | -0.021 | 1.004 | -0.115 | -1.055 | 248 | 8000 | 29.94 | GPS1 | KTAD |  | 426.8 | 261 | 261 | -0.008 | 0 | 12152 | ENR |  |  | AP | GPS | ALT | 0.2 | 1.3 | 0.2 |  | 45.2 |  | -1 | -3 | -2.3 | 12.5 | 9510 | 40.9 | 198 | 040007FF N N 1 | 040007FF 1 | 2113 | ALT | 185 | 6 | 26.1 | 79 | 2510 | 23.5 | 14.3 | 13.7 | 2 | 10.4 | 17 | -26 | 343 | 357 | 344 | 364 | 1420 | 1365 | 1460 | 1380 | 73
2018-05-02 | 14:36 | 19:36 | -05:00 | 38.703 | -95.5275 | 8220 | 3DDiff | 329784.6 | 167.9 | 261 | -85 | -14 | 0.26 | 246.7 | 1.5 | 11 | 7977 | 7995 | -12 | 164.7 | 190 | 1.11 | 0.19 | 0.007 | 1.043 | -0.111 | -1.063 | 248 | 8000 | 29.94 | GPS1 | KTAD |  | 426.8 | 261 | 261 | -0.008 | 0 | 12152 | ENR |  |  | AP | GPS | ALT | 0.2 | 1.2 | 0.2 |  | 41.5 |  | -1 | -3 | -2.3 | 12.5 | 9511 | 40.9 | 198 | 040007FF N N 1 | 040007FF 1 | 2113 | ALT | 185 | 6 | 25.7 | 79 | 2510 | 23.5 | 14.4 | 13.7 | 2 | 10.5 | 17 | -26 | 343 | 357 | 344 | 364 | 1425 | 1365 | 1460 | 1380 | 73
2018-05-02 | 14:36 | 19:36 | -05:00 | 38.7029 | -95.5285 | 8221 | 3DDiff | 329785.6 | 167.7 | 261 | -85 | -14 | 0.42 | 246.7 | 1.5 | 11 | 7979 | 7995 | 11 | 164.5 | 189 | 0.92 | 0.17 | 0.04 | 1.05 | -0.114 | -1.066 | 248 | 8000 | 29.94 | GPS1 | KTAD |  | 426.7 | 261 | 261 | -0.008 | 0 | 12152 | ENR |  |  | AP | GPS | ALT | 0.2 | 1.2 | 0.2 |  | 32 |  | -1 | -4 | -2.3 | 12.5 | 9512 | 41 | 198 | 040007FF N N 1 | 040007FF 1 | 2113 | ALT | 185 | 6 | 25.6 | 79 | 2510 | 23.4 | 14.4 | 13.7 | 2 | 10.6 | 17 | -26 | 343 | 357 | 344 | 364 | 1420 | 1365 | 1460 | 1380 | 73
2018-05-02 | 14:36 | 19:36 | -05:00 | 38.7028 | -95.5294 | 8222 | 3DDiff | 329786.6 | 167.5 | 260 | -85 | -14 | 0.39 | 246.6 | 1.5 | 11 | 7978 | 7995 | 41 | 164.5 | 190 | 1.06 | 0.06 | -0.002 | 0.999 | -0.117 | -1.055 | 248 | 8000 | 29.94 | GPS1 | KTAD |  | 426.7 | 261 | 261 | -0.008 | 0 | 12152 | ENR |  |  | AP | GPS | ALT | 0.2 | 1 | 0.2 |  | 35.7 |  | 0 | -3 | -2.3 | 12.5 | 9513 | 41.1 | 198 | 040007FF N N 1 | 040007FF 1 | 2113 | ALT | 185 | 7 | 25.8 | 79 | 2510 | 23.4 | 14.4 | 13.7 | 2 | 10.5 | 17 | -26 | 343 | 357 | 344 | 364 | 1420 | 1365 | 1460 | 1380 | 73
2018-05-02 | 14:36 | 19:36 | -05:00 | 38.7026 | -95.5304 | 8223 | 3DDiff | 329787.6 | 167.3 | 261 | -85 | -14 | 0.31 | 246.7 | 1.5 | 11 | 7981 | 7996 | 93 | 164.6 | 190 | 0.87 | 0 | -0.004 | 1 | -0.117 | -1.099 | 248 | 8000 | 29.94 | GPS1 | KTAD |  | 426.6 | 261 | 261 | -0.008 | 0 | 12152 | ENR |  |  | AP | GPS | ALT | 0.2 | 0.9 | 0.2 |  | 16.3 |  | 0 | -3 | -2.3 | 12.5 | 9514 | 41.1 | 198 | 040007FF N N 1 | 040007FF 1 | 2113 | ALT | 185 | 7 | 25.9 | 78 | 2510 | 23.4 | 14.4 | 13.7 | 2 | 10.4 | 17 | -26 | 343 | 357 | 344 | 364 | 1425 | 1365 | 1460 | 1380 | 73
2018-05-02 | 14:36 | 19:36 | -05:00 | 38.7025 | -95.5314 | 8224 | 3DDiff | 329788.6 | 167 | 261 | -85 | -14 | 0.31 | 246.8 | 1.5 | 11 | 7980 | 7997 | 53 | 164.8 | 190 | 1.01 | 0.14 | -0.051 | 0.946 | -0.119 | -1.096 | 248 | 8000 | 29.94 | GPS1 | KTAD |  | 426.6 | 261 | 261 | -0.008 | 0 | 12152 | ENR |  |  | AP | GPS | ALT | 0.2 | 0.9 | 0.2 |  | 23 |  | 0 | -3 | -2.3 | 12.5 | 9515 | 41.2 | 198 | 040007FF N N 1 | 040007FF 1 | 2113 | ALT | 185 | 7 | 26.3 | 78 | 2510 | 23.4 | 14.4 | 13.7 | 2 | 10.4 | 17 | -26 | 343 | 357 | 344 | 364 | 1425 | 1365 | 1460 | 1380 | 73
2018-05-02 | 14:36 | 19:36 | -05:00 | 38.7024 | -95.5324 | 8225 | 3DDiff | 329789.6 | 166.8 | 261 | -84 | -14 | 0.45 | 246.9 | 1.5 | 11 | 7981 | 7998 | 54 | 164.8 | 190 | 0.97 | 0.06 | 0.017 | 0.982 | -0.116 | -1.096 | 248 | 8000 | 29.94 | GPS1 | KTAD |  | 426.5 | 261 | 261 | -0.004 | 0 | 12152 | ENR |  |  | AP | GPS | ALT | 0.2 | 0.9 | 0.2 |  | 15.4 |  | 0 | -4 | -2.3 | 12.5 | 9516 | 41.3 | 198 | 040007FF N N 1 | 040007FF 1 | 2113 | ALT | 185 | 7 | 26.6 | 79 | 2510 | 23.4 | 14.4 | 13.7 | 2 | 10.4 | 17 | -26 | 343 | 357 | 344 | 364 | 1425 | 1365 | 1460 | 1380 | 73
2018-05-02 | 14:36 | 19:36 | -05:00 | 38.7022 | -95.5333 | 8226 | 3DDiff | 329790.6 | 166.5 | 260 | -84 | -14 | 0.34 | 246.6 | 1.5 | 11 | 7984 | 7999 | 106 | 164.6 | 189 | 0.91 | 0.1 | -0.015 | 0.949 | -0.121 | -1.093 | 248 | 8000 | 29.94 | GPS1 | KTAD |  | 426.5 | 261 | 261 | -0.004 | 0 | 12152 | ENR |  |  | AP | GPS | ALT | 0.2 | 0.8 | 0.2 |  | -8.9 |  | 1 | -6 | -2.3 | 12.5 | 9519 | 41.4 | 198 | 040007FF N N 1 | 040007FF 1 | 2113 | ALT | 185 | 7 | 26.7 | 79 | 2510 | 23.5 | 14.4 | 13.7 | 2 | 10.4 | 17 | -26 | 343 | 357 | 344 | 364 | 1425 | 1365 | 1460 | 1380 | 73
2018-05-02 | 14:36 | 19:36 | -05:00 | 38.7021 | -95.5343 | 8227 | 3DDiff | 329791.6 | 166.3 | 261 | -84 | -14 | 0.08 | 246.8 | 1.5 | 11 | 7985 | 8002 | 55 | 164.5 | 189 | 0.85 | 0.2 | -0.003 | 1.031 | -0.126 | -1.122 | 248 | 8000 | 29.94 | GPS1 | KTAD |  | 426.5 | 261 | 261 | -0.004 | 0 | 12152 | ENR |  |  | AP | GPS | ALT | 0.2 | 0.8 | 0.2 |  | -21.9 |  | 0 | -6 | -2.3 | 12.5 | 9522 | 41.5 | 198 | 040007FF N N 1 | 040007FF 1 | 2113 | ALT | 185 | 7 | 26.4 | 79 | 2510 | 23.5 | 14.4 | 13.7 | 2 | 10.2 | 17 | -26 | 343 | 357 | 344 | 364 | 1420 | 1365 | 1460 | 1375 | 73
2018-05-02 | 14:36 | 19:36 | -05:00 | 38.702 | -95.5353 | 8226 | 3DDiff | 329792.6 | 166.1 | 261 | -84 | -14 | -0.02 | 246.9 | 1.5 | 11 | 7987 | 8003 | 85 | 164.3 | 189 | 0.83 | 0.26 | -0.011 | 0.986 | -0.122 | -1.065 | 248 | 8000 | 29.94 | GPS1 | KTAD |  | 426.4 | 261 | 261 | -0.004 | 0 | 12152 | ENR |  |  | AP | GPS | ALT | 0.2 | 0.8 | 0.2 |  | -33.4 |  | 0 | -6 | -2.3 | 12.5 | 9524 | 41.6 | 198 | 040007FF N N 1 | 040007FF 1 | 2113 | ALT | 185 | 7 | 26.5 | 78 | 2510 | 23.5 | 14.4 | 13.7 | 2 | 10.2 | 17 | -26 | 343 | 357 | 344 | 364 | 1420 | 1365 | 1460 | 1375 | 73
2018-05-02 | 14:36 | 19:36 | -05:00 | 38.7019 | -95.5362 | 8226 | 3DDiff | 329793.6 | 166 | 261 | -84 | -14 | -0.08 | 247.1 | 1.5 | 11 | 7987 | 8004 | 9 | 164.2 | 189 | 0.83 | 0.17 | 0.01 | 1.034 | -0.12 | -1.085 | 248 | 8000 | 29.94 | GPS1 | KTAD |  | 426.4 | 261 | 261 | -0.004 | 0 | 12152 | ENR |  |  | AP | GPS | ALT | 0.2 | 0.8 | 0.2 |  | -35.5 |  | 0 | -5 | -2.3 | 12.5 | 9526 | 41.6 | 198 | 040007FF N N 1 | 040007FF 1 | 2113 | ALT | 185 | 7 | 26.3 | 78 | 2510 | 23.5 | 14.3 | 13.7 | 2 | 10.1 | 17 | -26 | 343 | 357 | 344 | 364 | 1420 | 1365 | 1460 | 1375 | 72
2018-05-02 | 14:36 | 19:36 | -05:00 | 38.7017 | -95.5372 | 8226 | 3DDiff | 329794.6 | 165.9 | 260 | -84 | -14 | -0.06 | 247.1 | 1.5 | 11 | 7986 | 8003 | -5 | 164.1 | 189 | 0.94 | 0.32 | 0.041 | 1.05 | -0.118 | -1.063 | 248 | 8000 | 29.94 | GPS1 | KTAD |  | 426.3 | 261 | 261 | -0.004 | 0 | 12152 | ENR |  |  | AP | GPS | ALT | 0.2 | 0.8 | 0.2 |  | -27.5 |  | -1 | -4 | -2.3 | 12.5 | 9525 | 41.7 | 198 | 040007FF N N 1 | 040007FF 1 | 2113 | ALT | 185 | 7 | 26.6 | 78 | 2510 | 23.6 | 14.4 | 13.7 | 2 | 10.1 | 17 | -26 | 343 | 357 | 344 | 364 | 1425 | 1365 | 1460 | 1375 | 72
2018-05-02 | 14:36 | 19:36 | -05:00 | 38.7016 | -95.5382 | 8225 | 3DDiff | 329795.6 | 165.9 | 261 | -84 | -14 | -0.01 | 247.3 | 1.5 | 11 | 7986 | 8003 | 4 | 164.1 | 189 | 0.74 | 0.22 | -0.003 | 0.959 | -0.116 | -1.073 | 248 | 8000 | 29.94 | GPS1 | KTAD |  | 426.3 | 261 | 261 | -0.004 | 0 | 12152 | ENR |  |  | AP | GPS | ALT | 0.2 | 0.8 | 0.2 |  | -30.1 |  | 0 | -3 | -2.3 | 12.5 | 9525 | 41.8 | 198 | 040007FF N N 1 | 040007FF 1 | 2113 | ALT | 185 | 7 | 26.6 | 78 | 2510 | 23.6 | 14.4 | 13.7 | 2 | 10.1 | 17 | -26 | 343 | 357 | 344 | 364 | 1415 | 1365 | 1460 | 1375 | 72
2018-05-02 | 14:36 | 19:36 | -05:00 | 38.7015 | -95.5391 | 8225 | 3DDiff | 329796.6 | 165.8 | 260 | -84 | -14 | -0.13 | 247.2 | 1.5 | 11 | 7985 | 8003 | 36 | 164.1 | 189 | 0.79 | 0.11 | 0.029 | 1.041 | -0.118 | -1.083 | 248 | 8000 | 29.94 | GPS1 | KTAD |  | 426.2 | 261 | 261 | -0.004 | 0 | 12152 | ENR |  |  | AP | GPS | ALT | 0.2 | 0.7 | 0.2 |  | -18.3 |  | 0 | -4 | -2.3 | 12.5 | 9524 | 41.9 | 198 | 040007FF N N 1 | 040007FF 1 | 2113 | ALT | 185 | 7 | 26.4 | 78 | 2510 | 23.6 | 14.4 | 13.7 | 2 | 10.1 | 17 | -26 | 343 | 357 | 344 | 364 | 1405 | 1365 | 1460 | 1375 | 72
2018-05-02 | 14:36 | 19:36 | -05:00 | 38.7014 | -95.5401 | 8225 | 3DDiff | 329797.6 | 165.8 | 261 | -84 | -14 | -0.35 | 247.5 | 1.5 | 11 | 7986 | 8003 | -6 | 164.2 | 189 | 0.89 | -0.01 | -0.004 | 0.936 | -0.122 | -1.103 | 248 | 8000 | 29.94 | GPS1 | KTAD |  | 426.2 | 261 | 261 | -0.004 | 0 | 12152 | ENR |  |  | AP | GPS | ALT | 0.2 | 0.7 | 0.2 |  | -27.3 |  | 1 | -4 | -2.3 | 12.5 | 9524 | 41.9 | 198 | 040007FF N N 1 | 040007FF 1 | 2113 | ALT | 185 | 7 | 26.8 | 78 | 2510 | 23.6 | 14.3 | 13.7 | 2 | 10.1 | 17 | -26 | 343 | 357 | 344 | 364 | 1420 | 1365 | 1460 | 1375 | 72
2018-05-02 | 14:36 | 19:36 | -05:00 | 38.7012 | -95.5411 | 8224 | 3DDiff | 329798.6 | 165.8 | 260 | -84 | -14 | -0.25 | 247.4 | 1.5 | 11 | 7983 | 8002 | -36 | 164.2 | 189 | 0.79 | 0.06 | 0.035 | 1.03 | -0.115 | -1.064 | 248 | 8000 | 29.94 | GPS1 | KTAD |  | 426.1 | 261 | 261 | -0.004 | 0 | 12152 | ENR |  |  | AP | GPS | ALT | 0.2 | 0.8 | 0.2 |  | -7.4 |  | 1 | -3 | -2.3 | 12.5 | 9523 | 42 | 198 | 040007FF N N 1 | 040007FF 1 | 2113 | ALT | 185 | 7 | 26.9 | 79 | 2510 | 23.5 | 14.4 | 13.7 | 2 | 10.2 | 17 | -26 | 343 | 357 | 344 | 364 | 1425 | 1365 | 1460 | 1375 | 72
2018-05-02 | 14:36 | 19:36 | -05:00 | 38.7011 | -95.542 | 8223 | 3DDiff | 329799.6 | 165.9 | 261 | -84 | -14 | -0.21 | 247.5 | 1.5 | 11 | 7983 | 8001 | -59 | 164.3 | 189 | 0.59 | 0.4 | 0.003 | 0.962 | -0.113 | -1.064 | 248 | 8000 | 29.94 | GPS1 | KTAD |  | 426.1 | 261 | 261 | 0 | 0 | 12152 | ENR |  |  | AP | GPS | ALT | 0.2 | 0.9 | 0.1 |  | -0.7 |  | -1 | -3 | -2.3 | 12.5 | 9521 | 42 | 198 | 040007FF N N 1 | 040007FF 1 | 2113 | ALT | 185 | 7 | 26.6 | 79 | 2510 | 23.5 | 14.4 | 13.7 | 2 | 10.1 | 17 | -26 | 343 | 357 | 344 | 364 | 1420 | 1365 | 1460 | 1375 | 72
2018-05-02 | 14:36 | 19:36 | -05:00 | 38.701 | -95.543 | 8222 | 3DDiff | 329800.6 | 166 | 261 | -84 | -14 | -0.09 | 247.4 | 1.5 | 11 | 7982 | 8001 | -65 | 164.2 | 189 | 0.69 | 0.21 | -0.023 | 0.994 | -0.113 | -1.06 | 248 | 8000 | 29.94 | GPS1 | KTAD |  | 426 | 261 | 261 | -0.004 | 0 | 12152 | ENR |  |  | AP | GPS | ALT | 0.1 | 0.9 | 0.1 |  | 1.3 |  | 0 | -3 | -2.3 | 12.5 | 9520 | 42 | 198 | 040007FF N N 1 | 040007FF 1 | 2113 | ALT | 185 | 7 | 26 | 79 | 2510 | 23.5 | 14.4 | 13.7 | 2 | 10.1 | 17 | -26 | 343 | 357 | 344 | 364 | 1405 | 1365 | 1460 | 1375 | 72
2018-05-02 | 14:36 | 19:36 | -05:00 | 38.7009 | -95.544 | 8222 | 3DDiff | 329801.6 | 166 | 261 | -84 | -14 | 0.12 | 247.7 | 1.5 | 11 | 7982 | 8000 | -58 | 164.4 | 189 | 0.78 | 0.21 | 0.001 | 1.043 | -0.113 | -1.045 | 248 | 8000 | 29.94 | GPS1 | KTAD |  | 426 | 261 | 261 | 0 | 0 | 12152 | ENR |  |  | AP | GPS | ALT | 0.1 | 0.9 | 0.1 |  | 5.6 |  | -1 | -3 | -2.3 | 12.5 | 9518 | 42 | 198 | 040007FF N N 1 | 040007FF 1 | 2113 | ALT | 185 | 7 | 25.6 | 79 | 2510 | 23.4 | 14.3 | 13.7 | 2 | 10.1 | 17 | -26 | 343 | 357 | 344 | 364 | 1425 | 1365 | 1460 | 1375 | 72
2018-05-02 | 14:36 | 19:36 | -05:00 | 38.7007 | -95.545 | 8223 | 3DDiff | 329802.6 | 166.1 | 261 | -84 | -13 | 0.3 | 247.6 | 1.5 | 11 | 7982 | 7999 | -15 | 164.5 | 189 | 0.69 | 0.03 | 0.03 | 1.002 | -0.113 | -1.066 | 248 | 8000 | 29.94 | GPS1 | KTAD |  | 425.9 | 261 | 261 | 0 | 0 | 12152 | ENR |  |  | AP | GPS | ALT | 0.1 | 0.7 | 0 |  | 5.7 |  | 0 | -3 | -2.3 | 12.5 | 9516 | 42 | 199 | 040007FF N N 1 | 040007FF 1 | 2113 | ALT | 185 | 7 | 25.3 | 78 | 2510 | 23.3 | 14.4 | 13.7 | 2 | 10.1 | 17 | -26 | 343 | 357 | 344 | 364 | 1425 | 1365 | 1460 | 1375 | 72
2018-05-02 | 14:36 | 19:36 | -05:00 | 38.7006 | -95.5459 | 8224 | 3DDiff | 329803.6 | 166.1 | 261 | -84 | -13 | 0.28 | 247.6 | 1.5 | 11 | 7984 | 8000 | 50 | 164.2 | 189 | 0.54 | 0.04 | 0.024 | 0.963 | -0.116 | -1.085 | 248 | 8000 | 29.94 | GPS1 | KTAD |  | 425.9 | 261 | 261 | 0 | 0 | 12152 | ENR |  |  | AP | GPS | ALT | 0.1 | 0.5 | 0 |  | -8.8 |  | 0 | -6 | -2.3 | 12.5 | 9517 | 42.1 | 199 | 040007FF N N 1 | 040007FF 1 | 2113 | ALT | 185 | 7 | 25.4 | 78 | 2510 | 23.3 | 14.4 | 13.7 | 2 | 10.2 | 17 | -26 | 343 | 357 | 344 | 364 | 1420 | 1365 | 1460 | 1375 | 72
2018-05-02 | 14:36 | 19:36 | -05:00 | 38.7005 | -95.5469 | 8225 | 3DDiff | 329804.6 | 166.2 | 261 | -84 | -13 | 0.07 | 247.5 | 1.5 | 11 | 7985 | 8001 | 45 | 164.1 | 189 | 0.33 | 0.25 | -0.012 | 0.958 | -0.125 | -1.1 | 248 | 8000 | 29.94 | GPS1 | KTAD |  | 425.9 | 261 | 261 | 0 | 0 | 12152 | ENR |  |  | AP | GPS | ALT | 0 | 0.4 | 0 |  | -20.6 |  | -1 | -4 | -2.3 | 12.5 | 9519 | 42.1 | 199 | 040007FF N N 1 | 040007FF 1 | 2113 | ALT | 185 | 7 | 25.7 | 79 | 2510 | 23.4 | 14.4 | 13.7 | 2 | 10.2 | 17 | -26 | 343 | 357 | 344 | 364 | 1420 | 1365 | 1460 | 1375 | 73
2018-05-02 | 14:36 | 19:36 | -05:00 | 38.7004 | -95.5479 | 8225 | 3DDiff | 329805.6 | 166.3 | 261 | -85 | -13 | 0.1 | 247.5 | 1.5 | 11 | 7985 | 8002 | 68 | 164 | 189 | 0.23 | 0.26 | 0.008 | 1.072 | -0.12 | -1.089 | 248 | 8000 | 29.94 | GPS1 | KTAD |  | 425.8 | 261 | 261 | 0 | 0 | 12152 | ENR |  |  | AP | GPS | ALT | 0 | 0.4 | 0 |  | -14.7 |  | -1 | -3 | -2.3 | 12.5 | 9519 | 42.1 | 199 | 040007FF N N 1 | 040007FF 1 | 2113 | ALT | 185 | 7 | 25.8 | 79 | 2510 | 23.4 | 14.4 | 13.7 | 2 | 10.2 | 17 | -26 | 343 | 357 | 344 | 364 | 1430 | 1365 | 1460 | 1375 | 73
2018-05-02 | 14:36 | 19:36 | -05:00 | 38.7003 | -95.5488 | 8226 | 3DDiff | 329806.6 | 166.5 | 261 | -85 | -13 | -0.05 | 247.3 | 1.5 | 11 | 7986 | 8002 | 51 | 164 | 189 | 0.03 | -0.02 | 0.023 | 0.993 | -0.118 | -1.108 | 248 | 8000 | 29.94 | GPS1 | KTAD |  | 425.8 | 261 | 261 | 0 | 0 | 12152 | ENR |  |  | AP | GPS | ALT | 0 | 0.2 | 0 |  | -22.8 |  | -1 | -5 | -2.3 | 12.5 | 9520 | 42.1 | 199 | 040007FF N N 1 | 040007FF 1 | 2113 | ALT | 185 | 7 | 26 | 79 | 2510 | 23.4 | 14.4 | 13.7 | 2 | 10.1 | 17 | -26 | 343 | 357 | 344 | 364 | 1420 | 1365 | 1460 | 1375 | 72
2018-05-02 | 14:37 | 19:37 | -05:00 | 38.7001 | -95.5498 | 8225 | 3DDiff | 329807.6 | 166.7 | 261 | -85 | -13 | -0.08 | 247.4 | 1.5 | 11 | 7985 | 8003 | 15 | 164.1 | 189 | -0.01 | 0.02 | 0.024 | 1.03 | -0.119 | -1.076 | 248 | 8000 | 29.94 | GPS1 | KTAD |  | 425.7 | 261 | 261 | 0 | 0 | 12152 | ENR |  |  | AP | GPS | ALT | 0 | 0.2 | -0.1 |  | -20.9 |  | -1 | -2 | -2.3 | 12.5 | 9521 | 42 | 199 | 040007FF N N 1 | 040007FF 1 | 2113 | ALT | 185 | 7 | 26.1 | 79 | 2510 | 23.4 | 14.4 | 13.7 | 2 | 10.1 | 17 | -26 | 343 | 357 | 344 | 364 | 1420 | 1365 | 1460 | 1375 | 72
2018-05-02 | 14:37 | 19:37 | -05:00 | 38.7 | -95.5508 | 8226 | 3DDiff | 329808.6 | 166.9 | 261 | -85 | -13 | -0.01 | 247.3 | 1.5 | 11 | 7984 | 8002 | -39 | 164.3 | 189 | 0.21 | 0.08 | -0.006 | 1.042 | -0.111 | -1.066 | 248 | 8000 | 29.94 | GPS1 | KTAD |  | 425.7 | 261 | 261 | 0 | 0 | 12152 | ENR |  |  | AP | GPS | ALT | -0.1 | 0.1 | -0.1 |  | -8.9 |  | -2 | -3 | -2.3 | 12.5 | 9520 | 42 | 199 | 040007FF N N 1 | 040007FF 1 | 2113 | ALT | 185 | 7 | 26.1 | 79 | 2510 | 23.4 | 14.4 | 13.7 | 2 | 10.1 | 17 | -26 | 343 | 357 | 344 | 364 | 1425 | 1365 | 1460 | 1375 | 72
2018-05-02 | 14:37 | 19:37 | -05:00 | 38.6999 | -95.5518 | 8226 | 3DDiff | 329809.6 | 167.1 | 261 | -85 | -13 | -0.01 | 247.3 | 1.5 | 11 | 7984 | 8002 | -41 | 164.1 | 189 | 0.19 | -0.02 | -0.014 | 1.062 | -0.113 | -1.07 | 248 | 8000 | 29.94 | GPS1 | KTAD |  | 425.6 | 261 | 261 | 0 | 0 | 12152 | ENR |  |  | AP | GPS | ALT | -0.1 | 0.2 | -0.1 |  | -7.7 |  | -1 | -3 | -2.3 | 12.5 | 9520 | 42 | 198 | 040007FF N N 1 | 040007FF 1 | 2113 | ALT | 185 | 7 | 26.3 | 79 | 2510 | 23.4 | 14.4 | 13.7 | 2 | 10.1 | 17 | -26 | 343 | 357 | 344 | 364 | 1415 | 1365 | 1455 | 1375 | 72
2018-05-02 | 14:37 | 19:37 | -05:00 | 38.6998 | -95.5527 | 8226 | 3DDiff | 329810.6 | 167.4 | 261 | -85 | -13 | 0.05 | 247.3 | 1.5 | 11 | 7983 | 8001 | -52 | 163.9 | 189 | 0.26 | -0.04 | 0.066 | 0.923 | -0.113 | -1.054 | 248 | 8000 | 29.94 | GPS1 | KTAD |  | 425.6 | 261 | 261 | 0 | 0 | 12152 | ENR |  |  | AP | GPS | ALT | -0.1 | 0.3 | -0.1 |  | -5.6 |  | -1 | -3 | -2.3 | 12.5 | 9520 | 42.1 | 198 | 040007FF N N 1 | 040007FF 1 | 2113 | ALT | 185 | 7 | 26.1 | 79 | 2510 | 23.5 | 14.3 | 13.7 | 2 | 10.1 | 17 | -26 | 343 | 357 | 344 | 364 | 1420 | 1365 | 1455 | 1375 | 72
2018-05-02 | 14:37 | 19:37 | -05:00 | 38.6997 | -95.5537 | 8225 | 3DDiff | 329811.6 | 167.6 | 261 | -85 | -13 | -0.07 | 247.4 | 1.5 | 11 | 7983 | 8001 | -34 | 163.9 | 189 | 0.45 | -0.06 | 0.011 | 0.981 | -0.115 | -1.08 | 248 | 8000 | 29.94 | GPS1 | KTAD |  | 425.5 | 261 | 261 | 0 | 0 | 12152 | ENR |  |  | AP | GPS | ALT | -0.1 | 0.3 | -0.1 |  | -6.9 |  | 0 | -5 | -2.3 | 12.5 | 9519 | 42.1 | 198 | 040007FF N N 1 | 040007FF 1 | 2113 | ALT | 185 | 7 | 26.5 | 79 | 2510 | 23.5 | 14.4 | 13.7 | 2 | 10.1 | 17 | -26 | 343 | 357 | 344 | 364 | 1425 | 1365 | 1455 | 1375 | 72
2018-05-02 | 14:37 | 19:37 | -05:00 | 38.6995 | -95.5547 | 8225 | 3DDiff | 329812.6 | 167.8 | 261 | -85 | -13 | -0.07 | 247.4 | 1.5 | 11 | 7982 | 8000 | -44 | 163.8 | 189 | 0.42 | -0.02 | 0.038 | 0.98 | -0.12 | -1.072 | 248 | 8000 | 29.94 | GPS1 | KTAD |  | 425.5 | 261 | 261 | 0 | 0 | 12152 | ENR |  |  | AP | GPS | ALT | -0.1 | 0.4 | -0.1 |  | 1.6 |  | -1 | -4 | -2.3 | 12.5 | 9519 | 42.1 | 198 | 040007FF N N 1 | 040007FF 1 | 2113 | ALT | 185 | 7 | 26.4 | 79 | 2510 | 23.5 | 14.3 | 13.7 | 2 | 10.1 | 17 | -26 | 343 | 357 | 344 | 364 | 1420 | 1365 | 1460 | 1375 | 72
2018-05-02 | 14:37 | 19:37 | -05:00 | 38.6994 | -95.5557 | 8225 | 3DDiff | 329813.6 | 168 | 261 | -85 | -13 | -0.13 | 247.6 | 1.5 | 11 | 7983 | 8000 | 23 | 163.9 | 189 | 0.71 | -0.01 | -0.059 | 0.961 | -0.118 | -1.062 | 248 | 8000 | 29.94 | GPS1 | KTAD |  | 425.4 | 261 | 261 | 0 | 0 | 12152 | ENR |  |  | AP | GPS | ALT | -0.1 | 0.5 | -0.1 |  | -0.5 |  | -1 | -3 | -2.3 | 12.5 | 9519 | 42.1 | 198 | 040007FF N N 1 | 040007FF 1 | 2113 | ALT | 185 | 7 | 26.7 | 79 | 2510 | 23.5 | 14.4 | 13.7 | 2 | 10.1 | 17 | -26 | 343 | 357 | 344 | 364 | 1420 | 1365 | 1460 | 1375 | 72
2018-05-02 | 14:37 | 19:37 | -05:00 | 38.6993 | -95.5567 | 8224 | 3DDiff | 329814.6 | 168.1 | 261 | -85 | -13 | -0.31 | 247.5 | 1.5 | 11 | 7983 | 8000 | 24 | 163.8 | 189 | 0.38 | -0.2 | 0.031 | 1.036 | -0.12 | -1.11 | 248 | 8000 | 29.94 | GPS1 | KTAD |  | 425.4 | 261 | 261 | 0 | 0 | 12152 | ENR |  |  | AP | GPS | ALT | -0.1 | 0.5 | -0.1 |  | -6.4 |  | -1 | -5 | -2.3 | 12.5 | 9520 | 42 | 198 | 040007FF N N 1 | 040007FF 1 | 2113 | ALT | 185 | 7 | 26.8 | 79 | 2510 | 23.5 | 14.3 | 13.7 | 2 | 10.2 | 17 | -26 | 343 | 357 | 344 | 364 | 1420 | 1365 | 1460 | 1375 | 72
2018-05-02 | 14:37 | 19:37 | -05:00 | 38.6992 | -95.5576 | 8223 | 3DDiff | 329815.6 | 168.3 | 261 | -86 | -14 | -0.25 | 247.4 | 1.5 | 11 | 7981 | 8000 | -28 | 163.8 | 189 | 0.45 | -0.22 | 0.005 | 1.015 | -0.12 | -1.071 | 248 | 8000 | 29.94 | GPS1 | KTAD |  | 425.3 | 261 | 261 | 0 | 0 | 12152 | ENR |  |  | AP | GPS | ALT | -0.1 | 0.5 | -0.1 |  | 13.4 |  | 0 | -4 | -2.3 | 12.5 | 9519 | 42 | 198 | 040007FF N N 1 | 040007FF 1 | 2113 | ALT | 185 | 7 | 26.3 | 78 | 2510 | 23.5 | 14.3 | 13.7 | 2 | 10.2 | 17 | -26 | 343 | 357 | 344 | 364 | 1425 | 1365 | 1460 | 1375 | 72
2018-05-02 | 14:37 | 19:37 | -05:00 | 38.6991 | -95.5586 | 8222 | 3DDiff | 329816.6 | 168.4 | 261 | -86 | -14 | -0.16 | 247.3 | 1.5 | 11 | 7981 | 7999 | -24 | 163.9 | 189 | 0.57 | -0.28 | 0.017 | 0.973 | -0.116 | -1.094 | 248 | 8000 | 29.94 | GPS1 | KTAD |  | 425.3 | 261 | 261 | 0 | 0 | 12152 | ENR |  |  | AP | GPS | ALT | -0.1 | 0.6 | 0 |  | 14.1 |  | 1 | -4 | -2.3 | 12.5 | 9518 | 42 | 197 | 040007FF N N 1 | 040007FF 1 | 2113 | ALT | 185 | 7 | 26.1 | 78 | 2510 | 23.6 | 14.3 | 13.7 | 2 | 10.2 | 17 | -26 | 343 | 357 | 344 | 364 | 1430 | 1365 | 1460 | 1375 | 73
2018-05-02 | 14:37 | 19:37 | -05:00 | 38.6989 | -95.5596 | 8222 | 3DDiff | 329817.6 | 168.6 | 261 | -86 | -14 | -0.2 | 247.2 | 1.5 | 11 | 7981 | 7999 | -11 | 164.3 | 189 | 0.76 | -0.25 | -0.021 | 1.023 | -0.119 | -1.085 | 248 | 8000 | 29.94 | GPS1 | KTAD |  | 425.2 | 261 | 261 | 0 | 0 | 12152 | ENR |  |  | AP | GPS | ALT | 0 | 0.7 | 0 |  | 13.7 |  | 1 | -4 | -2.3 | 12.5 | 9518 | 42 | 197 | 040007FF N N 1 | 040007FF 1 | 2113 | ALT | 185 | 7 | 26.3 | 78 | 2510 | 23.5 | 14.4 | 13.7 | 2 | 10.2 | 17 | -26 | 343 | 357 | 344 | 364 | 1420 | 1365 | 1460 | 1375 | 73
2018-05-02 | 14:37 | 19:37 | -05:00 | 38.6988 | -95.5606 | 8221 | 3DDiff | 329818.6 | 168.7 | 261 | -86 | -14 | -0.11 | 247.4 | 1.5 | 11 | 7980 | 7998 | -36 | 164.6 | 190 | 0.83 | -0.13 | -0.016 | 0.992 | -0.119 | -1.085 | 248 | 8000 | 29.94 | GPS1 | KTAD |  | 425.2 | 261 | 261 | 0 | 0 | 12152 | ENR |  |  | AP | GPS | ALT | 0 | 0.8 | 0 |  | 16.8 |  | 1 | -3 | -2.3 | 12.5 | 9517 | 41.9 | 197 | 040007FF N N 1 | 040007FF 1 | 2113 | ALT | 185 | 7 | 26.2 | 78 | 2510 | 23.5 | 14.3 | 13.7 | 2 | 10.2 | 17 | -26 | 343 | 358 | 344 | 364 | 1420 | 1365 | 1460 | 1380 | 73
2018-05-02 | 14:37 | 19:37 | -05:00 | 38.6987 | -95.5616 | 8221 | 3DDiff | 329819.6 | 168.8 | 261 | -86 | -14 | -0.02 | 247.1 | 1.5 | 11 | 7980 | 7998 | -37 | 164.9 | 190 | 0.76 | -0.07 | -0.025 | 1.098 | -0.117 | -1.1 | 248 | 8000 | 29.94 | GPS1 | KTAD |  | 425.2 | 261 | 261 | 0 | 0 | 12152 | ENR |  |  | AP | GPS | ALT | 0 | 0.9 | 0.1 |  | 20.1 |  | 0 | -4 | -2.3 | 12.5 | 9516 | 41.9 | 197 | 040007FF N N 1 | 040007FF 1 | 2113 | ALT | 185 | 7 | 26.4 | 78 | 2510 | 23.5 | 14.4 | 13.7 | 2 | 10.2 | 17 | -26 | 343 | 358 | 344 | 364 | 1420 | 1365 | 1460 | 1380 | 73
2018-05-02 | 14:37 | 19:37 | -05:00 | 38.6986 | -95.5626 | 8222 | 3DDiff | 329820.6 | 168.8 | 261 | -86 | -14 | 0.13 | 247.2 | 1.5 | 11 | 7979 | 7998 | -24 | 165.2 | 190 | 0.88 | 0.01 | -0.005 | 1.033 | -0.118 | -1.078 | 248 | 8000 | 29.94 | GPS1 | KTAD |  | 425.1 | 261 | 261 | 0 | 0 | 12152 | ENR |  |  | AP | GPS | ALT | 0.1 | 0.9 | 0.1 |  | 24.9 |  | 0 | -3 | -2.3 | 12.5 | 9515 | 41.9 | 197 | 040007FF N N 1 | 040007FF 1 | 2113 | ALT | 185 | 7 | 26.2 | 78 | 2510 | 23.4 | 14.4 | 13.7 | 2 | 10.2 | 17 | -26 | 343 | 358 | 344 | 364 | 1425 | 1365 | 1460 | 1380 | 73
2018-05-02 | 14:37 | 19:37 | -05:00 | 38.6984 | -95.5636 | 8223 | 3DDiff | 329821.6 | 168.8 | 261 | -86 | -14 | 0.3 | 247 | 1.5 | 11 | 7980 | 7998 | 5 | 165.2 | 190 | 0.61 | 0.06 | -0.027 | 1.001 | -0.115 | -1.093 | 248 | 8000 | 29.94 | GPS1 | KTAD |  | 425.1 | 261 | 261 | 0 | 0 | 12152 | ENR |  |  | AP | GPS | ALT | 0.1 | 0.9 | 0.1 |  | 17.9 |  | 0 | -5 | -2.3 | 12.5 | 9515 | 41.8 | 197 | 040007FF N N 1 | 040007FF 1 | 2113 | ALT | 185 | 7 | 26.3 | 78 | 2510 | 23.4 | 14.3 | 13.7 | 2 | 10.2 | 17 | -26 | 343 | 358 | 345 | 364 | 1425 | 1365 | 1460 | 1380 | 73
2018-05-02 | 14:37 | 19:37 | -05:00 | 38.6983 | -95.5646 | 8223 | 3DDiff | 329822.6 | 168.8 | 261 | -86 | -14 | 0.12 | 247.1 | 1.5 | 11 | 7980 | 7998 | -26 | 165.3 | 191 | 0.45 | 0.09 | -0.021 | 0.983 | -0.13 | -1.13 | 248 | 8000 | 29.94 | GPS1 | KTAD |  | 425 | 261 | 261 | 0 | 0 | 12152 | ENR |  |  | AP | GPS | ALT | 0.1 | 0.8 | 0.1 |  | 14.6 |  | 0 | -4 | -2.3 | 12.5 | 9516 | 41.8 | 197 | 040007FF N N 1 | 040007FF 1 | 2113 | ALT | 185 | 7 | 26.3 | 79 | 2510 | 23.4 | 14.4 | 13.7 | 2 | 10.2 | 17 | -26 | 343 | 358 | 345 | 364 | 1425 | 1365 | 1460 | 1380 | 73
2018-05-02 | 14:37 | 19:37 | -05:00 | 38.6982 | -95.5655 | 8223 | 3DDiff | 329823.6 | 168.8 | 261 | -86 | -14 | 0.19 | 247.1 | 1.5 | 11 | 7981 | 7998 | 22 | 165.5 | 191 | 0.59 | 0.18 | -0.015 | 1.019 | -0.129 | -1.063 | 248 | 8000 | 29.94 | GPS1 | KTAD |  | 425 | 261 | 261 | 0 | 0 | 12152 | ENR |  |  | AP | GPS | ALT | 0.1 | 0.7 | 0.2 |  | 17.4 |  | 0 | -4 | -2.3 | 12.5 | 9516 | 41.8 | 197 | 040007FF N N 1 | 040007FF 1 | 2113 | ALT | 185 | 7 | 26.5 | 79 | 2510 | 23.4 | 14.4 | 13.7 | 2 | 10.3 | 17 | -26 | 343 | 358 | 345 | 364 | 1425 | 1365 | 1460 | 1380 | 73
2018-05-02 | 14:37 | 19:37 | -05:00 | 38.698 | -95.5665 | 8224 | 3DDiff | 329824.6 | 168.8 | 261 | -86 | -14 | 0.16 | 247.1 | 1.5 | 11 | 7981 | 7999 | -13 | 165.7 | 191 | 0.64 | 0.13 | 0.059 | 1.096 | -0.124 | -1.136 | 248 | 8000 | 29.94 | GPS1 | KTAD |  | 424.9 | 261 | 261 | 0 | 0 | 12152 | ENR |  |  | AP | GPS | ALT | 0.2 | 0.6 | 0.2 |  | 6 |  | 0 | -4 | -2.3 | 12.5 | 9518 | 41.8 | 197 | 040007FF N N 1 | 040007FF 1 | 2113 | ALT | 185 | 7 | 26.4 | 79 | 2510 | 23.4 | 14.4 | 13.7 | 2 | 10.2 | 17 | -26 | 343 | 358 | 345 | 364 | 1425 | 1365 | 1460 | 1380 | 73
2018-05-02 | 14:37 | 19:37 | -05:00 | 38.6979 | -95.5675 | 8224 | 3DDiff | 329825.6 | 168.7 | 261 | -86 | -14 | 0.23 | 247.1 | 1.5 | 11 | 7982 | 7999 | 13 | 165.8 | 191 | 0.89 | 0.09 | 0.027 | 0.989 | -0.123 | -1.059 | 248 | 8000 | 29.94 | GPS1 | KTAD |  | 424.9 | 261 | 261 | 0 | 0 | 12152 | ENR |  |  | AP | GPS | ALT | 0.2 | 0.6 | 0.2 |  | 7.8 |  | 0 | -5 | -2.3 | 12.5 | 9518 | 41.8 | 197 | 040007FF N N 1 | 040007FF 1 | 2113 | ALT | 185 | 7 | 26.3 | 79 | 2510 | 23.4 | 14.4 | 13.7 | 2 | 10.3 | 17 | -26 | 343 | 357 | 345 | 364 | 1425 | 1365 | 1460 | 1380 | 73
2018-05-02 | 14:37 | 19:37 | -05:00 | 38.6978 | -95.5685 | 8225 | 3DDiff | 329826.6 | 168.7 | 261 | -86 | -14 | 0.25 | 247 | 1.5 | 11 | 7983 | 8000 | 27 | 165.7 | 191 | 0.94 | 0.03 | 0.036 | 1.035 | -0.125 | -1.113 | 248 | 8000 | 29.94 | GPS1 | KTAD |  | 424.8 | 261 | 261 | 0 | 0 | 12152 | ENR |  |  | AP | GPS | ALT | 0.2 | 0.7 | 0.3 |  | -5.5 |  | 0 | -6 | -2.3 | 12.5 | 9520 | 41.7 | 197 | 040007FF N N 1 | 040007FF 1 | 2113 | ALT | 185 | 7 | 26.4 | 79 | 2510 | 23.4 | 14.4 | 13.7 | 2 | 10.3 | 17 | -26 | 343 | 357 | 345 | 364 | 1425 | 1365 | 1460 | 1380 | 73
2018-05-02 | 14:37 | 19:37 | -05:00 | 38.6977 | -95.5695 | 8225 | 3DDiff | 329827.6 | 168.7 | 261 | -86 | -14 | 0.17 | 246.7 | 1.5 | 11 | 7984 | 8001 | 43 | 165.5 | 191 | 0.71 | 0.21 | 0.013 | 1.014 | -0.134 | -1.119 | 248 | 8000 | 29.94 | GPS1 | KTAD |  | 424.8 | 261 | 261 | 0 | 0 | 12152 | ENR |  |  | AP | GPS | ALT | 0.3 | 0.8 | 0.3 |  | -13.9 |  | 0 | -6 | -2.3 | 12.5 | 9522 | 41.7 | 197 | 040007FF N N 1 | 040007FF 1 | 2113 | ALT | 185 | 7 | 26.2 | 79 | 2510 | 23.4 | 14.4 | 13.7 | 2 | 10.3 | 17 | -26 | 343 | 358 | 345 | 364 | 1420 | 1365 | 1460 | 1380 | 73
2018-05-02 | 14:37 | 19:37 | -05:00 | 38.6975 | -95.5704 | 8225 | 3DDiff | 329828.6 | 168.7 | 261 | -86 | -14 | -0.05 | 246.8 | 1.5 | 11 | 7986 | 8002 | 49 | 165.2 | 190 | 0.33 | 0.14 | 0.042 | 1.01 | -0.134 | -1.138 | 248 | 8000 | 29.94 | GPS1 | KTAD |  | 424.7 | 261 | 261 | 0 | 0 | 12152 | ENR |  |  | AP | GPS | ALT | 0.3 | 0.6 | 0.3 |  | -30.7 |  | 0 | -6 | -2.3 | 12.6 | 9524 | 41.7 | 197 | 040007FF N N 1 | 040007FF 1 | 2113 | ALT | 185 | 7 | 26.2 | 79 | 2510 | 23.4 | 14.4 | 13.7 | 2 | 10.3 | 17 | -26 | 343 | 358 | 345 | 364 | 1425 | 1365 | 1460 | 1380 | 73
2018-05-02 | 14:37 | 19:37 | -05:00 | 38.6974 | -95.5714 | 8225 | 3DDiff | 329829.6 | 168.8 | 261 | -86 | -14 | -0.13 | 246.8 | 1.5 | 11 | 7984 | 8002 | -22 | 165.3 | 191 | 0.27 | 0.29 | 0.027 | 1.005 | -0.136 | -1.113 | 248 | 8000 | 29.94 | GPS1 | KTAD |  | 424.7 | 261 | 261 | 0.004 | 0 | 12152 | ENR |  |  | AP | GPS | ALT | 0.3 | 0.4 | 0.3 |  | -15.1 |  | 0 | -6 | -2.3 | 12.6 | 9525 | 41.7 | 197 | 040007FF N N 1 | 040007FF 1 | 2113 | ALT | 185 | 7 | 26.3 | 79 | 2510 | 23.4 | 14.3 | 13.7 | 2 | 10.2 | 17 | -26 | 343 | 358 | 345 | 364 | 1425 | 1365 | 1460 | 1380 | 73
2018-05-02 | 14:37 | 19:37 | -05:00 | 38.6973 | -95.5724 | 8224 | 3DDiff | 329830.6 | 168.8 | 261 | -86 | -14 | -0.1 | 247 | 1.5 | 11 | 7983 | 8001 | -21 | 165.6 | 191 | 0.42 | 0.07 | 0.01 | 0.995 | -0.13 | -1.085 | 248 | 8000 | 29.94 | GPS1 | KTAD |  | 424.6 | 261 | 261 | 0.004 | 0 | 12152 | ENR |  |  | AP | GPS | ALT | 0.3 | 0.3 | 0.3 |  | -7.5 |  | 1 | -4 | -2.4 | 12.6 | 9524 | 41.7 | 197 | 040007FF N N 1 | 040007FF 1 | 2113 | ALT | 185 | 7 | 26.4 | 79 | 2510 | 23.4 | 14.3 | 13.7 | 2 | 10.2 | 17 | -26 | 343 | 358 | 345 | 364 | 1425 | 1365 | 1460 | 1380 | 73
2018-05-02 | 14:37 | 19:37 | -05:00 | 38.6971 | -95.5734 | 8225 | 3DDiff | 329831.6 | 168.9 | 260 | -86 | -14 | 0.02 | 246.8 | 1.5 | 11 | 7983 | 8001 | -36 | 165.6 | 191 | 0.36 | 0.1 | 0.008 | 1.028 | -0.12 | -1.098 | 248 | 8000 | 29.94 | GPS1 | KTAD |  | 424.6 | 261 | 261 | 0.004 | 0 | 12152 | ENR |  |  | AP | GPS | ALT | 0.3 | 0.3 | 0.4 |  | -2.9 |  | 1 | -3 | -2.4 | 12.6 | 9524 | 41.7 | 197 | 040007FF N N 1 | 040007FF 1 | 2113 | ALT | 185 | 7 | 26.3 | 79 | 2510 | 23.4 | 14.4 | 13.7 | 2 | 10.2 | 17 | -26 | 343 | 359 | 345 | 364 | 1420 | 1365 | 1460 | 1380 | 73
2018-05-02 | 14:37 | 19:37 | -05:00 | 38.697 | -95.5744 | 8225 | 3DDiff | 329832.6 | 168.9 | 261 | -86 | -14 | 0.15 | 246.9 | 1.5 | 11 | 7983 | 8001 | -34 | 165.8 | 191 | 0.43 | 0.47 | 0.035 | 0.947 | -0.125 | -1.105 | 248 | 8000 | 29.94 | GPS1 | KTAD |  | 424.5 | 261 | 261 | 0.004 | 0 | 12152 | ENR |  |  | AP | GPS | ALT | 0.4 | 0.4 | 0.4 |  | -4.5 |  | 0 | -4 | -2.4 | 12.6 | 9523 | 41.7 | 197 | 040007FF N N 1 | 040007FF 1 | 2113 | ALT | 185 | 7 | 26.5 | 79 | 2510 | 23.4 | 14.4 | 13.7 | 2 | 10.2 | 17 | -26 | 343 | 359 | 345 | 364 | 1420 | 1365 | 1460 | 1380 | 73
2018-05-02 | 14:37 | 19:37 | -05:00 | 38.6969 | -95.5754 | 8226 | 3DDiff | 329833.6 | 168.9 | 260 | -86 | -14 | 0.21 | 247 | 1.5 | 11 | 7984 | 8001 | 0 | 165.8 | 191 | 0.41 | 0.38 | 0.014 | 0.966 | -0.128 | -1.116 | 248 | 8000 | 29.94 | GPS1 | KTAD |  | 424.5 | 261 | 261 | 0.004 | 0 | 12152 | ENR |  |  | AP | GPS | ALT | 0.4 | 0.4 | 0.4 |  | -8.8 |  | 0 | -5 | -2.4 | 12.6 | 9524 | 41.7 | 197 | 040007FF N N 1 | 040007FF 1 | 2113 | ALT | 185 | 7 | 26.2 | 79 | 2510 | 23.4 | 14.4 | 13.7 | 2 | 10.2 | 17 | -26 | 343 | 359 | 345 | 364 | 1425 | 1370 | 1460 | 1380 | 73
2018-05-02 | 14:37 | 19:37 | -05:00 | 38.6968 | -95.5764 | 8227 | 3DDiff | 329834.6 | 168.9 | 261 | -86 | -14 | 0.29 | 247 | 1.5 | 11 | 7984 | 8001 | -10 | 165.6 | 191 | 0.37 | 0.29 | 0.038 | 0.991 | -0.127 | -1.122 | 248 | 8000 | 29.94 | GPS1 | KTAD |  | 424.4 | 261 | 261 | 0.004 | 0 | 12152 | ENR |  |  | AP | GPS | ALT | 0.4 | 0.4 | 0.4 |  | -14 |  | 0 | -6 | -2.4 | 12.6 | 9524 | 41.7 | 197 | 040007FF N N 1 | 040007FF 1 | 2113 | ALT | 185 | 7 | 26.3 | 79 | 2510 | 23.4 | 14.4 | 13.7 | 2 | 10.2 | 17 | -26 | 343 | 359 | 345 | 364 | 1425 | 1370 | 1460 | 1380 | 72
2018-05-02 | 14:37 | 19:37 | -05:00 | 38.6966 | -95.5773 | 8227 | 3DDiff | 329835.6 | 168.9 | 260 | -86 | -14 | 0.17 | 247 | 1.5 | 11 | 7984 | 8001 | 4 | 165.5 | 191 | 0.42 | 0.28 | 0.002 | 0.994 | -0.135 | -1.093 | 248 | 8000 | 29.94 | GPS1 | KTAD |  | 424.4 | 261 | 261 | 0.004 | 0 | 12152 | ENR |  |  | AP | GPS | ALT | 0.3 | 0.3 | 0.3 |  | -10.6 |  | 0 | -6 | -2.4 | 12.6 | 9525 | 41.7 | 197 | 040007FF N N 1 | 040007FF 1 | 2113 | ALT | 185 | 7 | 26.4 | 79 | 2510 | 23.4 | 14.4 | 13.7 | 2 | 10.2 | 17 | -26 | 343 | 359 | 345 | 364 | 1425 | 1370 | 1460 | 1380 | 72
2018-05-02 | 14:37 | 19:37 | -05:00 | 38.6965 | -95.5783 | 8228 | 3DDiff | 329836.6 | 168.9 | 260 | -86 | -14 | 0.01 | 247 | 1.5 | 11 | 7985 | 8002 | 19 | 165.4 | 190 | 0.43 | 0.48 | 0.041 | 1.004 | -0.125 | -1.106 | 248 | 8000 | 29.94 | GPS1 | KTAD |  | 424.4 | 261 | 261 | 0.004 | 0 | 12152 | ENR |  |  | AP | GPS | ALT | 0.3 | 0.3 | 0.3 |  | -20 |  | 0 | -6 | -2.4 | 12.6 | 9526 | 41.7 | 197 | 040007FF N N 1 | 040007FF 1 | 2113 | ALT | 185 | 7 | 26.5 | 79 | 2510 | 23.4 | 14.4 | 13.7 | 2 | 10.2 | 17 | -26 | 343 | 359 | 345 | 364 | 1425 | 1370 | 1465 | 1380 | 73
2018-05-02 | 14:37 | 19:37 | -05:00 | 38.6964 | -95.5793 | 8227 | 3DDiff | 329837.6 | 168.9 | 260 | -86 | -14 | -0.28 | 247 | 1.5 | 11 | 7986 | 8003 | 17 | 165.4 | 190 | 0.35 | 0.63 | -0.044 | 1.059 | -0.137 | -1.15 | 248 | 8000 | 29.94 | GPS1 | KTAD |  | 424.3 | 261 | 261 | 0.004 | 0 | 12152 | ENR |  |  | AP | GPS | ALT | 0.3 | 0.3 | 0.3 |  | -28.7 |  | -1 | -5 | -2.4 | 12.6 | 9528 | 41.7 | 197 | 040007FF N N 1 | 040007FF 1 | 2113 | ALT | 185 | 7 | 26.5 | 78 | 2510 | 23.4 | 14.4 | 13.7 | 2 | 10.2 | 17 | -26 | 343 | 359 | 345 | 364 | 1425 | 1370 | 1465 | 1380 | 73
2018-05-02 | 14:37 | 19:37 | -05:00 | 38.6962 | -95.5803 | 8226 | 3DDiff | 329838.6 | 168.9 | 261 | -86 | -14 | -0.44 | 246.8 | 1.5 | 11 | 7985 | 8003 | -5 | 165.3 | 191 | 0.08 | 0.27 | -0.001 | 1.002 | -0.138 | -1.137 | 248 | 8000 | 29.94 | GPS1 | KTAD |  | 424.3 | 261 | 261 | 0.008 | 0 | 12152 | ENR |  |  | AP | GPS | ALT | 0.3 | 0.3 | 0.3 |  | -22.9 |  | -1 | -4 | -2.4 | 12.6 | 9528 | 41.8 | 197 | 040007FF N N 1 | 040007FF 1 | 2113 | ALT | 185 | 7 | 26.6 | 78 | 2510 | 23.4 | 14.4 | 13.7 | 2 | 10.2 | 17 | -26 | 343 | 359 | 345 | 364 | 1425 | 1370 | 1465 | 1380 | 73
2018-05-02 | 14:37 | 19:37 | -05:00 | 38.6961 | -95.5813 | 8224 | 3DDiff | 329839.6 | 169 | 261 | -86 | -14 | -0.39 | 247 | 1.5 | 11 | 7982 | 8002 | -71 | 165.5 | 191 | 0.22 | 0.21 | 0.001 | 1.051 | -0.126 | -1.118 | 248 | 8000 | 29.94 | GPS1 | KTAD |  | 424.2 | 261 | 261 | 0.008 | 0 | 12152 | ENR |  |  | AP | GPS | ALT | 0.3 | 0.3 | 0.3 |  | -2.2 |  | 0 | -3 | -2.4 | 12.6 | 9527 | 41.8 | 197 | 040007FF N N 1 | 040007FF 1 | 2113 | ALT | 185 | 7 | 26.1 | 78 | 2510 | 23.4 | 14.4 | 13.7 | 2 | 10.2 | 17 | -26 | 343 | 359 | 345 | 364 | 1425 | 1370 | 1465 | 1380 | 73
2018-05-02 | 14:37 | 19:37 | -05:00 | 38.696 | -95.5823 | 8223 | 3DDiff | 329840.6 | 169 | 261 | -86 | -14 | -0.33 | 247 | 1.5 | 11 | 7981 | 8000 | -77 | 165.6 | 191 | 0.36 | 0.29 | 0.01 | 1.015 | -0.124 | -1.097 | 248 | 8000 | 29.94 | GPS1 | KTAD |  | 424.2 | 261 | 261 | 0.008 | 0 | 12152 | ENR |  |  | AP | GPS | ALT | 0.3 | 0.3 | 0.3 |  | 11.1 |  | 0 | -3 | -2.4 | 12.6 | 9524 | 41.8 | 197 | 040007FF N N 1 | 040007FF 1 | 2113 | ALT | 185 | 7 | 25.8 | 78 | 2510 | 23.4 | 14.4 | 13.7 | 2 | 10.2 | 17 | -26 | 343 | 359 | 345 | 364 | 1425 | 1370 | 1465 | 1380 | 73
2018-05-02 | 14:37 | 19:37 | -05:00 | 38.6959 | -95.5833 | 8223 | 3DDiff | 329841.6 | 169.1 | 261 | -86 | -14 | -0.17 | 247 | 1.5 | 11 | 7982 | 8000 | -20 | 165.7 | 191 | 0.51 | 0.24 | -0.031 | 0.928 | -0.124 | -1.129 | 248 | 8000 | 29.94 | GPS1 | KTAD |  | 424.1 | 261 | 261 | 0.008 | 0 | 12152 | ENR |  |  | AP | GPS | ALT | 0.3 | 0.4 | 0.3 |  | 1.4 |  | 0 | -5 | -2.4 | 12.6 | 9524 | 41.8 | 197 | 040007FF N N 1 | 040007FF 1 | 2113 | ALT | 185 | 7 | 25.8 | 78 | 2510 | 23.5 | 14.4 | 13.7 | 2 | 10.2 | 17 | -26 | 343 | 359 | 345 | 364 | 1425 | 1370 | 1465 | 1380 | 72
2018-05-02 | 14:37 | 19:37 | -05:00 | 38.6957 | -95.5842 | 8222 | 3DDiff | 329842.6 | 169.1 | 261 | -86 | -14 | -0.36 | 247.1 | 1.5 | 11 | 7981 | 8000 | -71 | 165.8 | 191 | 0.57 | 0.35 | -0.035 | 0.987 | -0.137 | -1.145 | 248 | 8000 | 29.94 | GPS1 | KTAD |  | 424.1 | 261 | 261 | 0.008 | 0 | 12152 | ENR |  |  | AP | GPS | ALT | 0.3 | 0.4 | 0.3 |  | 6.7 |  | 0 | -6 | -2.4 | 12.6 | 9524 | 41.8 | 197 | 040007FF N N 1 | 040007FF 1 | 2113 | ALT | 185 | 7 | 25.9 | 78 | 2510 | 23.5 | 14.4 | 13.7 | 2 | 10.2 | 17 | -26 | 343 | 359 | 345 | 364 | 1425 | 1370 | 1465 | 1380 | 72
2018-05-02 | 14:37 | 19:37 | -05:00 | 38.6956 | -95.5852 | 8221 | 3DDiff | 329843.6 | 169.2 | 261 | -86 | -14 | -0.25 | 247 | 1.5 | 11 | 7981 | 7999 | -45 | 165.8 | 191 | 0.71 | 0.49 | -0.029 | 0.965 | -0.131 | -1.104 | 248 | 8000 | 29.94 | GPS1 | KTAD |  | 424 | 261 | 261 | 0.008 | 0 | 12152 | ENR |  |  | AP | GPS | ALT | 0.3 | 0.5 | 0.3 |  | 15.9 |  | 0 | -4 | -2.4 | 12.6 | 9522 | 41.8 | 197 | 040007FF N N 1 | 040007FF 1 | 2113 | ALT | 185 | 7 | 25.8 | 78 | 2510 | 23.5 | 14.3 | 13.7 | 2 | 10.2 | 17 | -26 | 343 | 359 | 345 | 364 | 1425 | 1370 | 1465 | 1380 | 72
2018-05-02 | 14:37 | 19:37 | -05:00 | 38.6955 | -95.5862 | 8220 | 3DDiff | 329844.6 | 169.3 | 261 | -86 | -14 | -0.22 | 247 | 1.5 | 11 | 7979 | 7998 | -78 | 165.8 | 191 | 0.83 | 0.44 | -0.055 | 1.029 | -0.133 | -1.122 | 248 | 8000 | 29.94 | GPS1 | KTAD |  | 424 | 261 | 261 | 0.008 | 0 | 12152 | ENR |  |  | AP | GPS | ALT | 0.3 | 0.7 | 0.3 |  | 26.6 |  | -1 | -3 | -2.4 | 12.6 | 9520 | 41.8 | 197 | 040007FF N N 1 | 040007FF 1 | 2113 | ALT | 185 | 7 | 26 | 78 | 2520 | 23.5 | 14.4 | 13.7 | 2 | 10.2 | 17 | -26 | 343 | 359 | 345 | 364 | 1425 | 1370 | 1465 | 1380 | 72
2018-05-02 | 14:37 | 19:37 | -05:00 | 38.6954 | -95.5872 | 8220 | 3DDiff | 329845.6 | 169.3 | 261 | -86 | -14 | -0.09 | 246.8 | 1.5 | 11 | 7977 | 7996 | -77 | 165.7 | 191 | 0.87 | 0.37 | -0.06 | 1.02 | -0.124 | -1.108 | 248 | 8000 | 29.94 | GPS1 | KTAD |  | 423.9 | 261 | 261 | 0.008 | 0 | 12152 | ENR |  |  | AP | GPS | ALT | 0.3 | 0.9 | 0.3 |  | 40.3 |  | -1 | -5 | -2.4 | 12.6 | 9518 | 41.8 | 197 | 040007FF N N 1 | 040007FF 1 | 2113 | ALT | 185 | 7 | 26 | 78 | 2520 | 23.5 | 14.4 | 13.7 | 2 | 10.2 | 17 | -26 | 343 | 359 | 345 | 364 | 1425 | 1370 | 1465 | 1380 | 72
2018-05-02 | 14:37 | 19:37 | -05:00 | 38.6952 | -95.5882 | 8220 | 3DDiff | 329846.6 | 169.4 | 261 | -86 | -14 | 0.07 | 246.7 | 1.5 | 11 | 7978 | 7996 | -52 | 165.9 | 191 | 0.98 | 0.23 | -0.058 | 0.935 | -0.13 | -1.111 | 248 | 8000 | 29.94 | GPS1 | KTAD |  | 423.9 | 261 | 261 | 0.008 | 0 | 12152 | ENR |  |  | AP | GPS | ALT | 0.3 | 1 | 0.2 |  | 39.4 |  | 0 | -5 | -2.4 | 12.6 | 9516 | 41.8 | 197 | 040007FF N N 1 | 040007FF 1 | 2113 | ALT | 185 | 7 | 26.1 | 78 | 2520 | 23.5 | 14.4 | 13.7 | 2 | 10.2 | 17 | -26 | 343 | 359 | 345 | 364 | 1425 | 1370 | 1465 | 1380 | 72
2018-05-02 | 14:37 | 19:37 | -05:00 | 38.6951 | -95.5892 | 8221 | 3DDiff | 329847.6 | 169.4 | 261 | -86 | -14 | 0.15 | 246.8 | 1.5 | 11 | 7979 | 7996 | 4 | 166.1 | 191 | 1.16 | 0.12 | -0.07 | 0.932 | -0.13 | -1.114 | 248 | 8000 | 29.94 | GPS1 | KTAD |  | 423.8 | 261 | 261 | 0.008 | 0 | 12152 | ENR |  |  | AP | GPS | ALT | 0.2 | 1.1 | 0.2 |  | 29 |  | 0 | -5 | -2.4 | 12.6 | 9517 | 41.9 | 197 | 040007FF N N 1 | 040007FF 1 | 2113 | ALT | 185 | 7 | 26.3 | 78 | 2520 | 23.5 | 14.3 | 13.7 | 2 | 10.2 | 17 | -26 | 343 | 359 | 345 | 364 | 1425 | 1370 | 1465 | 1380 | 72
2018-05-02 | 14:37 | 19:37 | -05:00 | 38.695 | -95.5902 | 8221 | 3DDiff | 329848.6 | 169.3 | 261 | -86 | -14 | 0.06 | 246.8 | 1.5 | 11 | 7978 | 7996 | -26 | 166.2 | 192 | 1.01 | 0.21 | -0.044 | 0.945 | -0.137 | -1.137 | 248 | 8000 | 29.94 | GPS1 | KTAD |  | 423.8 | 261 | 261 | 0.008 | 0 | 12152 | ENR |  |  | AP | GPS | ALT | 0.2 | 1.1 | 0.2 |  | 36.2 |  | 0 | -5 | -2.4 | 12.5 | 9516 | 41.9 | 196 | 040007FF N N 1 | 040007FF 1 | 2113 | ALT | 185 | 7 | 26.2 | 78 | 2520 | 23.5 | 14.4 | 13.7 | 2 | 10.2 | 17 | -26 | 343 | 359 | 345 | 364 | 1425 | 1370 | 1465 | 1380 | 72
2018-05-02 | 14:37 | 19:37 | -05:00 | 38.6949 | -95.5912 | 8221 | 3DDiff | 329849.6 | 169.4 | 261 | -86 | -14 | 0.07 | 247 | 1.5 | 11 | 7978 | 7996 | -10 | 166.4 | 192 | 1.1 | 0.21 | -0.023 | 1.006 | -0.133 | -1.102 | 248 | 8000 | 29.94 | GPS1 | KTAD |  | 423.7 | 261 | 261 | 0.008 | 0 | 12152 | ENR |  |  | AP | GPS | ALT | 0.2 | 1.1 | 0.2 |  | 35.2 |  | 0 | -4 | -2.4 | 12.5 | 9516 | 41.9 | 196 | 040007FF N N 1 | 040007FF 1 | 2113 | ALT | 185 | 7 | 26.1 | 79 | 2520 | 23.5 | 14.4 | 13.7 | 2 | 10.2 | 17 | -26 | 343 | 359 | 345 | 364 | 1430 | 1370 | 1465 | 1380 | 72
2018-05-02 | 14:37 | 19:37 | -05:00 | 38.6947 | -95.5921 | 8221 | 3DDiff | 329850.6 | 169.4 | 261 | -86 | -14 | 0.1 | 246.9 | 1.5 | 11 | 7979 | 7996 | 13 | 166.4 | 192 | 1.09 | 0.25 | 0.001 | 1.059 | -0.132 | -1.145 | 248 | 8000 | 29.94 | GPS1 | KTAD |  | 423.7 | 261 | 261 | 0.008 | 0 | 12152 | ENR |  |  | AP | GPS | ALT | 0.2 | 1.1 | 0.2 |  | 32.4 |  | -1 | -5 | -2.4 | 12.5 | 9516 | 42 | 196 | 040007FF N N 1 | 040007FF 1 | 2113 | ALT | 185 | 7 | 26 | 79 | 2520 | 23.5 | 14.4 | 13.7 | 2 | 10.2 | 17 | -26 | 343 | 359 | 345 | 364 | 1430 | 1370 | 1465 | 1380 | 73
2018-05-02 | 14:37 | 19:37 | -05:00 | 38.6946 | -95.5931 | 8221 | 3DDiff | 329851.6 | 169.4 | 261 | -86 | -14 | -0.14 | 247 | 1.5 | 11 | 7979 | 7996 | 35 | 166.3 | 192 | 0.98 | 0.21 | 0.013 | 0.986 | -0.142 | -1.178 | 248 | 8000 | 29.94 | GPS1 | KTAD |  | 423.7 | 261 | 261 | 0.008 | 0 | 12152 | ENR |  |  | AP | GPS | ALT | 0.2 | 1 | 0.2 |  | 27.3 |  | -1 | -6 | -2.4 | 12.6 | 9517 | 42 | 196 | 040007FF N N 1 | 040007FF 1 | 2113 | ALT | 185 | 7 | 26.1 | 79 | 2520 | 23.5 | 14.4 | 13.7 | 2 | 10.3 | 17 | -26 | 343 | 359 | 345 | 364 | 1425 | 1370 | 1465 | 1380 | 73
2018-05-02 | 14:37 | 19:37 | -05:00 | 38.6945 | -95.5941 | 8221 | 3DDiff | 329852.6 | 169.5 | 261 | -86 | -14 | 0 | 247.3 | 1.5 | 11 | 7979 | 7997 | 19 | 166.5 | 192 | 1.13 | 0.4 | 0.037 | 0.877 | -0.133 | -1.11 | 248 | 8000 | 29.94 | GPS1 | KTAD |  | 423.6 | 261 | 261 | 0.008 | 0 | 12152 | ENR |  |  | AP | GPS | ALT | 0.2 | 1.1 | 0.1 |  | 27.8 |  | -2 | -4 | -2.4 | 12.6 | 9518 | 42.1 | 196 | 040007FF N N 1 | 040007FF 1 | 2113 | ALT | 185 | 7 | 26.1 | 79 | 2520 | 23.5 | 14.4 | 13.7 | 2 | 10.3 | 17 | -26 | 343 | 359 | 345 | 364 | 1425 | 1370 | 1465 | 1380 | 73
2018-05-02 | 14:37 | 19:37 | -05:00 | 38.6944 | -95.5951 | 8221 | 3DDiff | 329853.6 | 169.6 | 261 | -86 | -14 | 0.08 | 247.3 | 1.5 | 11 | 7979 | 7997 | -6 | 166.2 | 191 | 1.07 | 0.2 | 0.019 | 0.939 | -0.129 | -1.119 | 248 | 8000 | 29.94 | GPS1 | KTAD |  | 423.6 | 261 | 261 | 0.008 | 0 | 12152 | ENR |  |  | AP | GPS | ALT | 0.1 | 1 | 0.1 |  | 25.4 |  | -1 | -5 | -2.4 | 12.6 | 9519 | 42.1 | 197 | 040007FF N N 1 | 040007FF 1 | 2113 | ALT | 185 | 7 | 26.1 | 79 | 2520 | 23.5 | 14.4 | 13.7 | 2 | 10.2 | 17 | -26 | 343 | 359 | 345 | 364 | 1425 | 1370 | 1465 | 1380 | 73
2018-05-02 | 14:37 | 19:37 | -05:00 | 38.6942 | -95.5961 | 8221 | 3DDiff | 329854.6 | 169.6 | 261 | -86 | -14 | 0.13 | 247.1 | 1.5 | 11 | 7978 | 7997 | -46 | 166.2 | 191 | 1.01 | 0.01 | 0.008 | 0.992 | -0.131 | -1.143 | 248 | 8000 | 29.94 | GPS1 | KTAD |  | 423.5 | 261 | 261 | 0.008 | 0 | 12152 | ENR |  |  | AP | GPS | ALT | 0.1 | 1 | 0.1 |  | 31.3 |  | 0 | -4 | -2.4 | 12.6 | 9519 | 42.2 | 197 | 040007FF N N 1 | 040007FF 1 | 2113 | ALT | 185 | 7 | 26.2 | 79 | 2520 | 23.5 | 14.4 | 13.7 | 2 | 10.2 | 17 | -26 | 343 | 359 | 345 | 364 | 1425 | 1370 | 1465 | 1380 | 73
2018-05-02 | 14:37 | 19:37 | -05:00 | 38.6941 | -95.5971 | 8222 | 3DDiff | 329855.6 | 169.7 | 261 | -86 | -14 | 0.36 | 247.2 | 1.5 | 11 | 7979 | 7996 | 5 | 166.1 | 191 | 1.01 | -0.05 | -0.014 | 1.042 | -0.129 | -1.102 | 248 | 8000 | 29.94 | GPS1 | KTAD |  | 423.5 | 261 | 261 | 0.008 | 0 | 12152 | ENR |  |  | AP | GPS | ALT | 0.1 | 1.1 | 0.1 |  | 33 |  | 0 | -5 | -2.4 | 12.6 | 9518 | 42.2 | 196 | 040007FF N N 1 | 040007FF 1 | 2113 | ALT | 185 | 7 | 26 | 79 | 2520 | 23.5 | 14.4 | 13.7 | 2 | 10.2 | 17 | -26 | 343 | 359 | 345 | 364 | 1425 | 1370 | 1465 | 1380 | 72
2018-05-02 | 14:37 | 19:37 | -05:00 | 38.694 | -95.5981 | 8224 | 3DDiff | 329856.6 | 169.7 | 261 | -86 | -13 | 0.38 | 247.1 | 1.5 | 11 | 7980 | 7997 | 34 | 166 | 191 | 0.94 | 0.03 | 0.016 | 1.011 | -0.134 | -1.138 | 248 | 8000 | 29.94 | GPS1 | KTAD |  | 423.4 | 261 | 261 | 0.008 | 0 | 12152 | ENR |  |  | AP | GPS | ALT | 0.1 | 1.1 | 0.1 |  | 23.1 |  | 0 | -4 | -2.4 | 12.6 | 9519 | 42.3 | 196 | 040007FF N N 1 | 040007FF 1 | 2113 | ALT | 185 | 7 | 26.2 | 79 | 2520 | 23.5 | 14.4 | 13.7 | 2 | 10.2 | 17 | -26 | 343 | 359 | 345 | 364 | 1425 | 1370 | 1465 | 1380 | 72
2018-05-02 | 14:37 | 19:37 | -05:00 | 38.6939 | -95.5991 | 8225 | 3DDiff | 329857.6 | 169.7 | 261 | -86 | -13 | 0.42 | 247.2 | 1.5 | 11 | 7981 | 7998 | 63 | 166.1 | 191 | 0.83 | 0.13 | 0.041 | 0.946 | -0.129 | -1.143 | 248 | 8000 | 29.94 | GPS1 | KTAD |  | 423.4 | 261 | 261 | 0.008 | 0 | 12152 | ENR |  |  | AP | GPS | ALT | 0.1 | 1 | 0.1 |  | 12.7 |  | 0 | -5 | -2.4 | 12.6 | 9521 | 42.3 | 196 | 040007FF N N 1 | 040007FF 1 | 2113 | ALT | 185 | 7 | 26.3 | 79 | 2520 | 23.4 | 14.4 | 13.7 | 2 | 10.2 | 17 | -26 | 343 | 359 | 345 | 364 | 1425 | 1370 | 1465 | 1380 | 72
2018-05-02 | 14:37 | 19:37 | -05:00 | 38.6938 | -95.6001 | 8227 | 3DDiff | 329858.6 | 169.7 | 261 | -86 | -13 | 0.44 | 247.3 | 1.5 | 11 | 7984 | 7999 | 122 | 166 | 191 | 0.76 | 0.23 | 0.019 | 0.974 | -0.136 | -1.132 | 248 | 8000 | 29.94 | GPS1 | KTAD |  | 423.3 | 261 | 261 | 0.008 | 0 | 12152 | ENR |  |  | AP | GPS | ALT | 0.1 | 0.8 | 0.1 |  | -5 |  | -1 | -6 | -2.4 | 12.6 | 9523 | 42.3 | 196 | 040007FF N N 1 | 040007FF 1 | 2113 | ALT | 185 | 7 | 26.4 | 78 | 2520 | 23.4 | 14.4 | 13.7 | 2 | 10.1 | 17 | -26 | 343 | 359 | 345 | 364 | 1425 | 1370 | 1465 | 1380 | 72
2018-05-02 | 14:37 | 19:37 | -05:00 | 38.6936 | -95.6011 | 8228 | 3DDiff | 329859.6 | 169.7 | 261 | -86 | -13 | 0.26 | 247.3 | 1.5 | 11 | 7985 | 8001 | 69 | 166 | 191 | 0.61 | 0.32 | 0.02 | 1.01 | -0.136 | -1.143 | 248 | 8000 | 29.94 | GPS1 | KTAD |  | 423.3 | 261 | 261 | 0.008 | 0 | 12152 | ENR |  |  | AP | GPS | ALT | 0.1 | 0.6 | 0.1 |  | -20.7 |  | -1 | -7 | -2.4 | 12.6 | 9526 | 42.4 | 196 | 040007FF N N 1 | 040007FF 1 | 2113 | ALT | 185 | 7 | 26.5 | 78 | 2520 | 23.5 | 14.4 | 13.7 | 2 | 10.1 | 17 | -26 | 343 | 359 | 345 | 364 | 1425 | 1370 | 1465 | 1380 | 72
2018-05-02 | 14:37 | 19:37 | -05:00 | 38.6935 | -95.602 | 8228 | 3DDiff | 329860.6 | 169.7 | 261 | -86 | -13 | 0.12 | 247.1 | 1.5 | 11 | 7984 | 8001 | 36 | 165.8 | 191 | 0.78 | 0.16 | 0.028 | 1.024 | -0.139 | -1.138 | 248 | 8000 | 29.94 | GPS1 | KTAD |  | 423.2 | 261 | 261 | 0.008 | 0 | 12152 | ENR |  |  | AP | GPS | ALT | 0 | 0.5 | 0 |  | -7.5 |  | -2 | -6 | -2.4 | 12.6 | 9527 | 42.4 | 196 | 040007FF N N 1 | 040007FF 1 | 2113 | ALT | 185 | 7 | 26.3 | 79 | 2520 | 23.5 | 14.3 | 13.7 | 2 | 10.1 | 17 | -26 | 343 | 359 | 345 | 364 | 1425 | 1370 | 1465 | 1380 | 72
2018-05-02 | 14:37 | 19:37 | -05:00 | 38.6934 | -95.6031 | 8228 | 3DDiff | 329861.6 | 169.7 | 261 | -86 | -13 | -0.02 | 247.2 | 1.5 | 11 | 7985 | 8002 | 24 | 165.7 | 191 | 0.54 | -0.21 | 0.016 | 1.011 | -0.138 | -1.15 | 248 | 8000 | 29.94 | GPS1 | KTAD |  | 423.2 | 261 | 261 | 0.008 | 0 | 12152 | ENR |  |  | AP | GPS | ALT | 0 | 0.6 | 0 |  | -22 |  | 0 | -6 | -2.4 | 12.6 | 9528 | 42.5 | 196 | 040007FF N N 1 | 040007FF 1 | 2113 | ALT | 185 | 7 | 26.1 | 79 | 2520 | 23.5 | 14.4 | 13.7 | 2 | 10.2 | 17 | -26 | 343 | 359 | 345 | 364 | 1425 | 1370 | 1465 | 1380 | 72
2018-05-02 | 14:37 | 19:37 | -05:00 | 38.6933 | -95.604 | 8228 | 3DDiff | 329862.6 | 169.8 | 261 | -86 | -14 | -0.05 | 247.2 | 1.5 | 11 | 7986 | 8003 | 34 | 165.6 | 191 | 0.56 | -0.43 | -0.02 | 0.941 | -0.136 | -1.105 | 248 | 8000 | 29.94 | GPS1 | KTAD |  | 423.1 | 261 | 261 | 0.008 | 0 | 12152 | ENR |  |  | AP | GPS | ALT | 0 | 0.6 | 0 |  | -25 |  | 1 | -6 | -2.4 | 12.6 | 9529 | 42.5 | 196 | 040007FF N N 1 | 040007FF 1 | 2113 | ALT | 185 | 7 | 26.1 | 79 | 2520 | 23.5 | 14.4 | 13.7 | 2 | 10.2 | 17 | -26 | 343 | 359 | 345 | 364 | 1425 | 1370 | 1465 | 1380 | 73
2018-05-02 | 14:37 | 19:37 | -05:00 | 38.6931 | -95.605 | 8228 | 3DDiff | 329863.6 | 169.8 | 261 | -86 | -14 | -0.21 | 247.1 | 1.5 | 11 | 7986 | 8003 | -19 | 165.7 | 191 | 0.35 | -0.21 | -0.087 | 0.894 | -0.136 | -1.133 | 248 | 8000 | 29.94 | GPS1 | KTAD |  | 423.1 | 261 | 261 | 0.008 | 0 | 12152 | ENR |  |  | AP | GPS | ALT | 0 | 0.5 | 0 |  | -27.5 |  | 1 | -5 | -2.4 | 12.6 | 9531 | 42.5 | 196 | 040007FF N N 1 | 040007FF 1 | 2113 | ALT | 185 | 7 | 26.1 | 79 | 2520 | 23.5 | 14.4 | 13.7 | 2 | 10.2 | 17 | -26 | 343 | 359 | 345 | 364 | 1425 | 1370 | 1465 | 1380 | 73
2018-05-02 | 14:37 | 19:37 | -05:00 | 38.693 | -95.606 | 8227 | 3DDiff | 329864.6 | 169.9 | 261 | -86 | -14 | -0.27 | 247.1 | 1.5 | 11 | 7985 | 8003 | -18 | 165.9 | 191 | 0.39 | -0.21 | -0.034 | 1.037 | -0.136 | -1.144 | 248 | 8000 | 29.94 | GPS1 | KTAD |  | 423 | 261 | 261 | 0.008 | 0 | 12152 | ENR |  |  | AP | GPS | ALT | 0 | 0.5 | 0 |  | -19.6 |  | 1 | -5 | -2.4 | 12.6 | 9530 | 42.5 | 196 | 040007FF N N 1 | 040007FF 1 | 2113 | ALT | 185 | 7 | 26.1 | 79 | 2520 | 23.5 | 14.4 | 13.7 | 2 | 10.3 | 17 | -26 | 343 | 359 | 345 | 364 | 1425 | 1370 | 1465 | 1380 | 73
2018-05-02 | 14:37 | 19:37 | -05:00 | 38.6929 | -95.607 | 8226 | 3DDiff | 329865.6 | 170 | 261 | -86 | -14 | -0.28 | 247.1 | 1.5 | 11 | 7983 | 8002 | -89 | 166 | 191 | 0.3 | 0.23 | -0.059 | 1.047 | -0.136 | -1.126 | 248 | 8000 | 29.94 | GPS1 | KTAD |  | 423 | 261 | 261 | 0.008 | 0 | 12152 | ENR |  |  | AP | GPS | ALT | 0 | 0.4 | 0.1 |  | -8 |  | -1 | -5 | -2.4 | 12.6 | 9528 | 42.6 | 196 | 040007FF N N 1 | 040007FF 1 | 2113 | ALT | 185 | 7 | 26.2 | 79 | 2520 | 23.5 | 14.4 | 13.7 | 2 | 10.3 | 17 | -26 | 343 | 359 | 345 | 364 | 1425 | 1370 | 1465 | 1380 | 73
2018-05-02 | 14:37 | 19:37 | -05:00 | 38.6928 | -95.608 | 8225 | 3DDiff | 329866.6 | 170.1 | 261 | -86 | -14 | -0.24 | 247.1 | 1.5 | 11 | 7983 | 8001 | -50 | 166.2 | 191 | 0.4 | 0.15 | -0.016 | 1.027 | -0.134 | -1.102 | 248 | 8000 | 29.94 | GPS1 | KTAD |  | 422.9 | 261 | 261 | 0.008 | 0 | 12152 | ENR |  |  | AP | GPS | ALT | 0.1 | 0.4 | 0.1 |  | -0.1 |  | -1 | -5 | -2.4 | 12.6 | 9526 | 42.6 | 196 | 040007FF N N 1 | 040007FF 1 | 2113 | ALT | 185 | 7 | 26 | 78 | 2520 | 23.5 | 14.4 | 13.7 | 2 | 10.2 | 17 | -26 | 343 | 359 | 345 | 364 | 1425 | 1370 | 1465 | 1380 | 73
2018-05-02 | 14:38 | 19:37 | -05:00 | 38.6927 | -95.609 | 8225 | 3DDiff | 329867.6 | 170.2 | 261 | -87 | -14 | -0.24 | 247 | 1.5 | 11 | 7983 | 8001 | -38 | 166.3 | 192 | 0.37 | 0.19 | -0.063 | 0.901 | -0.133 | -1.146 | 248 | 8000 | 29.94 | GPS1 | KTAD |  | 422.9 | 261 | 261 | 0.008 | 0 | 12152 | ENR |  |  | AP | GPS | ALT | 0.1 | 0.4 | 0 |  | -6.4 |  | -1 | -6 | -2.4 | 12.6 | 9526 | 42.6 | 196 | 040007FF N N 1 | 040007FF 1 | 2113 | ALT | 185 | 7 | 26 | 78 | 2520 | 23.5 | 14.3 | 13.7 | 2 | 10.2 | 17 | -26 | 343 | 359 | 345 | 364 | 1425 | 1370 | 1465 | 1380 | 73
2018-05-02 | 14:38 | 19:38 | -05:00 | 38.6925 | -95.61 | 8224 | 3DDiff | 329868.6 | 170.2 | 261 | -87 | -14 | -0.18 | 247.2 | 1.5 | 11 | 7983 | 8000 | -30 | 166.4 | 192 | 0.41 | 0.01 | -0.052 | 1.02 | -0.135 | -1.103 | 248 | 8000 | 29.94 | GPS1 | KTAD |  | 422.8 | 261 | 261 | 0.008 | 0 | 12152 | ENR |  |  | AP | GPS | ALT | 0 | 0.4 | 0 |  | -3.3 |  | -1 | -5 | -2.4 | 12.6 | 9525 | 42.6 | 196 | 040007FF N N 1 | 040007FF 1 | 2113 | ALT | 185 | 7 | 26.1 | 78 | 2520 | 23.5 | 14.4 | 13.7 | 2 | 10.2 | 17 | -26 | 343 | 359 | 345 | 364 | 1425 | 1370 | 1465 | 1380 | 73
2018-05-02 | 14:38 | 19:38 | -05:00 | 38.6924 | -95.611 | 8224 | 3DDiff | 329869.6 | 170.3 | 261 | -87 | -14 | -0.01 | 247 | 1.5 | 11 | 7980 | 8000 | -86 | 166.5 | 192 | 0.59 | 0.14 | 0.014 | 1.013 | -0.131 | -1.145 | 248 | 8000 | 29.94 | GPS1 | KTAD |  | 422.8 | 261 | 261 | 0.008 | 0 | 12152 | ENR |  |  | AP | GPS | ALT | 0 | 0.5 | 0 |  | 14.1 |  | 0 | -6 | -2.4 | 12.6 | 9524 | 42.6 | 196 | 040007FF N N 1 | 040007FF 1 | 2113 | ALT | 185 | 7 | 26.2 | 78 | 2520 | 23.5 | 14.4 | 13.7 | 2 | 10.2 | 17 | -26 | 343 | 359 | 345 | 364 | 1425 | 1370 | 1465 | 1380 | 73
2018-05-02 | 14:38 | 19:38 | -05:00 | 38.6923 | -95.612 | 8224 | 3DDiff | 329870.7 | 170.3 | 261 | -87 | -14 | -0.12 | 247 | 1.5 | 11 | 7981 | 7998 | -30 | 166.4 | 192 | 0.61 | 0.17 | -0.027 | 1.008 | -0.135 | -1.134 | 248 | 8000 | 29.94 | GPS1 | KTAD |  | 422.8 | 261 | 261 | 0.008 | 0 | 12152 | ENR |  |  | AP | GPS | ALT | 0 | 0.6 | 0 |  | 15.3 |  | -1 | -4 | -2.4 | 12.6 | 9522 | 42.7 | 196 | 040007FF N N 1 | 040007FF 1 | 2113 | ALT | 185 | 7 | 26.1 | 79 | 2520 | 23.4 | 14.4 | 13.7 | 2 | 10.2 | 17 | -26 | 343 | 359 | 345 | 364 | 1425 | 1370 | 1465 | 1380 | 73
2018-05-02 | 14:38 | 19:38 | -05:00 | 38.6922 | -95.613 | 8224 | 3DDiff | 329871.6 | 170.3 | 261 | -87 | -14 | 0.15 | 247 | 1.5 | 11 | 7981 | 7998 | -36 | 166.4 | 192 | 0.56 | 0.24 | -0.048 | 1 | -0.131 | -1.112 | 248 | 8000 | 29.94 | GPS1 | KTAD |  | 422.7 | 261 | 261 | 0.008 | 0 | 12152 | ENR |  |  | AP | GPS | ALT | 0 | 0.7 | 0 |  | 13.9 |  | -2 | -5 | -2.4 | 12.6 | 9522 | 42.7 | 196 | 040007FF N N 1 | 040007FF 1 | 2113 | ALT | 185 | 7 | 26.1 | 79 | 2520 | 23.5 | 14.4 | 13.7 | 2 | 10.2 | 17 | -26 | 343 | 359 | 345 | 364 | 1425 | 1370 | 1465 | 1380 | 73
2018-05-02 | 14:38 | 19:38 | -05:00 | 38.692 | -95.614 | 8224 | 3DDiff | 329872.6 | 170.3 | 261 | -87 | -14 | 0.18 | 246.8 | 1.5 | 11 | 7981 | 7998 | -18 | 166.2 | 191 | 0.43 | 0.04 | -0.039 | 0.874 | -0.13 | -1.125 | 248 | 8000 | 29.94 | GPS1 | KTAD |  | 422.7 | 261 | 261 | 0.008 | 0 | 12152 | ENR |  |  | AP | GPS | ALT | 0 | 0.7 | 0 |  | 14.7 |  | -1 | -6 | -2.4 | 12.6 | 9521 | 42.7 | 196 | 040007FF N N 1 | 040007FF 1 | 2113 | ALT | 185 | 7 | 26.2 | 79 | 2520 | 23.5 | 14.4 | 13.7 | 2 | 10.2 | 17 | -26 | 343 | 359 | 345 | 364 | 1425 | 1370 | 1465 | 1380 | 73
2018-05-02 | 14:38 | 19:38 | -05:00 | 38.6919 | -95.615 | 8224 | 3DDiff | 329873.6 | 170.3 | 261 | -87 | -14 | 0.07 | 246.7 | 1.5 | 11 | 7982 | 7998 | 3 | 166.1 | 191 | 0.43 | -0.06 | -0.072 | 1.032 | -0.137 | -1.133 | 248 | 8000 | 29.94 | GPS1 | KTAD |  | 422.6 | 261 | 261 | 0.008 | 0 | 12152 | ENR |  |  | AP | GPS | ALT | 0 | 0.6 | 0 |  | 6.8 |  | 0 | -5 | -2.4 | 12.6 | 9521 | 42.7 | 196 | 040007FF N N 1 | 040007FF 1 | 2113 | ALT | 185 | 7 | 26 | 79 | 2520 | 23.5 | 14.4 | 13.7 | 2 | 10.2 | 17 | -26 | 343 | 359 | 345 | 364 | 1425 | 1370 | 1465 | 1380 | 73
2018-05-02 | 14:38 | 19:38 | -05:00 | 38.6918 | -95.616 | 8225 | 3DDiff | 329874.6 | 170.2 | 261 | -87 | -14 | 0.14 | 246.6 | 1.5 | 11 | 7982 | 7999 | -15 | 166.1 | 191 | 0.19 | -0.08 | -0.058 | 0.985 | -0.134 | -1.135 | 248 | 8000 | 29.94 | GPS1 | KTAD |  | 422.6 | 261 | 261 | 0.008 | 0 | 12152 | ENR |  |  | AP | GPS | ALT | 0 | 0.5 | 0 |  | 6.7 |  | -1 | -6 | -2.4 | 12.6 | 9523 | 42.8 | 196 | 040007FF N N 1 | 040007FF 1 | 2113 | ALT | 185 | 7 | 26 | 79 | 2520 | 23.5 | 14.3 | 13.7 | 2 | 10.3 | 17 | -26 | 343 | 359 | 345 | 364 | 1425 | 1370 | 1465 | 1380 | 73
2018-05-02 | 14:38 | 19:38 | -05:00 | 38.6917 | -95.617 | 8225 | 3DDiff | 329875.6 | 170.2 | 261 | -87 | -14 | 0.07 | 246.5 | 1.5 | 11 | 7983 | 7999 | 38 | 166.1 | 191 | 0.23 | -0.06 | -0.066 | 1 | -0.135 | -1.135 | 248 | 8000 | 29.94 | GPS1 | KTAD |  | 422.5 | 261 | 261 | 0.008 | 0 | 12152 | ENR |  |  | AP | GPS | ALT | 0 | 0.3 | 0 |  | -1.3 |  | 0 | -5 | -2.4 | 12.6 | 9524 | 42.8 | 195 | 040007FF N N 1 | 040007FF 1 | 2113 | ALT | 185 | 7 | 26 | 79 | 2520 | 23.5 | 14.3 | 13.7 | 2 | 10.4 | 17 | -26 | 343 | 359 | 345 | 364 | 1425 | 1370 | 1465 | 1380 | 73
2018-05-02 | 14:38 | 19:38 | -05:00 | 38.6916 | -95.6179 | 8225 | 3DDiff | 329876.6 | 170.2 | 261 | -87 | -14 | -0.03 | 246.4 | 1.5 | 11 | 7983 | 8000 | -30 | 165.9 | 191 | -0.06 | -0.07 | 0.012 | 0.935 | -0.137 | -1.171 | 248 | 8000 | 29.94 | GPS1 | KTAD |  | 422.5 | 261 | 261 | 0.008 | 0 | 12152 | ENR |  |  | AP | GPS | ALT | 0 | 0.2 | 0 |  | -3.9 |  | 0 | -6 | -2.4 | 12.6 | 9525 | 42.8 | 195 | 040007FF N N 1 | 040007FF 1 | 2113 | ALT | 185 | 7 | 26.1 | 79 | 2520 | 23.5 | 14.3 | 13.7 | 2 | 10.3 | 17 | -26 | 343 | 359 | 345 | 364 | 1430 | 1370 | 1465 | 1380 | 73
2018-05-02 | 14:38 | 19:38 | -05:00 | 38.6914 | -95.619 | 8224 | 3DDiff | 329877.6 | 170.3 | 261 | -87 | -14 | -0.11 | 246.6 | 1.5 | 11 | 7983 | 8000 | 15 | 166 | 191 | 0.1 | 0.16 | -0.006 | 1.032 | -0.141 | -1.121 | 248 | 8000 | 29.94 | GPS1 | KTAD |  | 422.4 | 261 | 261 | 0.008 | 0 | 12152 | ENR |  |  | AP | GPS | ALT | 0 | 0.1 | 0 |  | -5.6 |  | -1 | -5 | -2.4 | 12.6 | 9524 | 42.9 | 195 | 040007FF N N 1 | 040007FF 1 | 2113 | ALT | 185 | 7 | 26.3 | 79 | 2520 | 23.4 | 14.4 | 13.7 | 2 | 10.2 | 17 | -26 | 343 | 359 | 345 | 364 | 1425 | 1370 | 1465 | 1380 | 73
2018-05-02 | 14:38 | 19:38 | -05:00 | 38.6913 | -95.6199 | 8224 | 3DDiff | 329878.6 | 170.3 | 261 | -87 | -14 | 0.03 | 246.6 | 1.5 | 11 | 7983 | 8000 | -23 | 166.3 | 191 | 0.35 | 0.28 | 0.034 | 1.011 | -0.131 | -1.129 | 248 | 8000 | 29.94 | GPS1 | KTAD |  | 422.4 | 261 | 261 | 0.008 | 0 | 12152 | ENR |  |  | AP | GPS | ALT | 0 | 0.1 | 0.1 |  | -0.4 |  | -1 | -6 | -2.4 | 12.6 | 9524 | 43 | 195 | 040007FF N N 1 | 040007FF 1 | 2113 | ALT | 185 | 7 | 26.5 | 79 | 2520 | 23.4 | 14.4 | 13.7 | 2 | 10.2 | 17 | -26 | 343 | 359 | 345 | 364 | 1425 | 1370 | 1465 | 1380 | 73
2018-05-02 | 14:38 | 19:38 | -05:00 | 38.6912 | -95.6209 | 8224 | 3DDiff | 329879.6 | 170.3 | 261 | -87 | -14 | -0.09 | 246.7 | 1.5 | 11 | 7983 | 8000 | -18 | 166.3 | 191 | 0.55 | 0.12 | 0.045 | 1.052 | -0.134 | -1.116 | 248 | 8000 | 29.94 | GPS1 | KTAD |  | 422.3 | 261 | 261 | 0.008 | 0 | 12152 | ENR |  |  | AP | GPS | ALT | 0.1 | 0.2 | 0.1 |  | 0 |  | -1 | -6 | -2.4 | 12.6 | 9523 | 43 | 195 | 040007FF N N 1 | 040007FF 1 | 2113 | ALT | 185 | 7 | 26.4 | 79 | 2520 | 23.4 | 14.4 | 13.7 | 2 | 10.2 | 17 | -26 | 343 | 358 | 345 | 364 | 1425 | 1370 | 1465 | 1380 | 73
2018-05-02 | 14:38 | 19:38 | -05:00 | 38.6911 | -95.6219 | 8224 | 3DDiff | 329880.6 | 170.4 | 261 | -87 | -14 | -0.05 | 246.7 | 1.5 | 11 | 7981 | 7999 | -60 | 166.2 | 191 | 0.45 | -0.03 | 0.043 | 1.057 | -0.135 | -1.142 | 248 | 8000 | 29.94 | GPS1 | KTAD |  | 422.3 | 261 | 261 | 0.008 | 0 | 12152 | ENR |  |  | AP | GPS | ALT | 0.1 | 0.4 | 0.1 |  | 12.2 |  | 0 | -5 | -2.4 | 12.6 | 9522 | 43.1 | 195 | 040007FF N N 1 | 040007FF 1 | 2113 | ALT | 185 | 7 | 26.4 | 79 | 2520 | 23.4 | 14.4 | 13.7 | 2 | 10.3 | 17 | -26 | 343 | 358 | 345 | 364 | 1425 | 1370 | 1465 | 1380 | 73
2018-05-02 | 14:38 | 19:38 | -05:00 | 38.6909 | -95.6229 | 8224 | 3DDiff | 329881.6 | 170.4 | 261 | -87 | -14 | 0.03 | 246.7 | 1.5 | 11 | 7983 | 7999 | 14 | 166 | 191 | 0.55 | -0.09 | 0.04 | 1.04 | -0.133 | -1.114 | 248 | 8000 | 29.94 | GPS1 | KTAD |  | 422.2 | 261 | 261 | 0.008 | 0 | 12152 | ENR |  |  | AP | GPS | ALT | 0.1 | 0.5 | 0.1 |  | -1 |  | 0 | -6 | -2.4 | 12.6 | 9521 | 43.1 | 195 | 040007FF N N 1 | 040007FF 1 | 2113 | ALT | 185 | 7 | 26.2 | 79 | 2520 | 23.4 | 14.4 | 13.7 | 2 | 10.4 | 17 | -26 | 343 | 358 | 345 | 364 | 1425 | 1370 | 1465 | 1380 | 73
2018-05-02 | 14:38 | 19:38 | -05:00 | 38.6908 | -95.6239 | 8224 | 3DDiff | 329882.6 | 170.4 | 261 | -87 | -14 | -0.06 | 246.8 | 1.5 | 11 | 7983 | 8000 | -13 | 166.1 | 191 | 0.62 | 0.14 | -0.013 | 1.064 | -0.138 | -1.13 | 248 | 8000 | 29.94 | GPS1 | KTAD |  | 422.2 | 261 | 261 | 0.008 | 0 | 12152 | ENR |  |  | AP | GPS | ALT | 0.1 | 0.6 | 0.1 |  | -1.4 |  | -1 | -4 | -2.4 | 12.6 | 9522 | 43.2 | 195 | 040007FF N N 1 | 040007FF 1 | 2113 | ALT | 185 | 7 | 26 | 79 | 2520 | 23.5 | 14.3 | 13.7 | 2 | 10.3 | 17 | -26 | 343 | 358 | 345 | 364 | 1425 | 1370 | 1465 | 1380 | 73
2018-05-02 | 14:38 | 19:38 | -05:00 | 38.6907 | -95.6249 | 8223 | 3DDiff | 329883.6 | 170.4 | 261 | -87 | -14 | 0.06 | 246.9 | 1.5 | 11 | 7981 | 7999 | -57 | 166 | 191 | 0.57 | 0.07 | 0.043 | 1.01 | -0.131 | -1.132 | 248 | 8000 | 29.94 | GPS1 | KTAD |  | 422.1 | 261 | 261 | 0.008 | 0 | 12152 | ENR |  |  | AP | GPS | ALT | 0.1 | 0.6 | 0.1 |  | 14.4 |  | -1 | -4 | -2.4 | 12.6 | 9520 | 43.2 | 195 | 040007FF N N 1 | 040007FF 1 | 2113 | ALT | 185 | 7 | 26.2 | 79 | 2520 | 23.5 | 14.4 | 13.7 | 2 | 10.2 | 17 | -26 | 343 | 358 | 345 | 364 | 1425 | 1370 | 1465 | 1380 | 73
2018-05-02 | 14:38 | 19:38 | -05:00 | 38.6906 | -95.6259 | 8224 | 3DDiff | 329884.6 | 170.5 | 261 | -87 | -14 | 0.22 | 246.9 | 1.5 | 11 | 7981 | 7998 | 2 | 165.9 | 191 | 0.7 | -0.07 | -0.023 | 0.989 | -0.13 | -1.118 | 248 | 8000 | 29.94 | GPS1 | KTAD |  | 422.1 | 261 | 261 | 0.008 | 0 | 12152 | ENR |  |  | AP | GPS | ALT | 0.1 | 0.6 | 0.1 |  | 11.7 |  | 0 | -5 | -2.4 | 12.5 | 9519 | 43.3 | 195 | 040007FF N N 1 | 040007FF 1 | 2113 | ALT | 185 | 7 | 25.9 | 79 | 2520 | 23.5 | 14.4 | 13.7 | 2 | 10.2 | 17 | -26 | 343 | 358 | 345 | 364 | 1425 | 1370 | 1465 | 1380 | 73
2018-05-02 | 14:38 | 19:38 | -05:00 | 38.6905 | -95.6269 | 8224 | 3DDiff | 329885.6 | 170.5 | 261 | -87 | -14 | 0.11 | 247.1 | 1.5 | 11 | 7984 | 8000 | 64 | 166 | 191 | 0.68 | -0.19 | -0.006 | 0.998 | -0.135 | -1.146 | 248 | 8000 | 29.94 | GPS1 | KTAD |  | 422 | 261 | 261 | 0.004 | 0 | 12152 | ENR |  |  | AP | GPS | ALT | 0.1 | 0.5 | 0.1 |  | -12.9 |  | 0 | -7 | -2.4 | 12.5 | 9521 | 43.3 | 195 | 040007FF N N 1 | 040007FF 1 | 2113 | ALT | 185 | 7 | 25.9 | 79 | 2520 | 23.5 | 14.4 | 13.7 | 2 | 10.2 | 17 | -26 | 343 | 358 | 345 | 364 | 1425 | 1370 | 1465 | 1380 | 73
2018-05-02 | 14:38 | 19:38 | -05:00 | 38.6903 | -95.6279 | 8224 | 3DDiff | 329886.6 | 170.5 | 261 | -87 | -14 | -0.14 | 247.2 | 1.5 | 11 | 7982 | 8001 | -39 | 166 | 191 | 0.6 | 0.11 | -0.027 | 1.039 | -0.141 | -1.138 | 248 | 8000 | 29.94 | GPS1 | KTAD |  | 422 | 261 | 261 | 0.008 | 0 | 12152 | ENR |  |  | AP | GPS | ALT | 0.1 | 0.4 | 0.1 |  | -3.6 |  | 0 | -6 | -2.4 | 12.5 | 9522 | 43.3 | 195 | 040007FF N N 1 | 040007FF 1 | 2113 | ALT | 185 | 7 | 26 | 79 | 2520 | 23.5 | 14.4 | 13.7 | 2 | 10.1 | 17 | -26 | 343 | 358 | 345 | 364 | 1425 | 1370 | 1465 | 1380 | 72
2018-05-02 | 14:38 | 19:38 | -05:00 | 38.6902 | -95.6289 | 8223 | 3DDiff | 329887.6 | 170.5 | 261 | -87 | -14 | -0.07 | 247.1 | 1.5 | 11 | 7982 | 8000 | -15 | 166 | 191 | 0.59 | 0.09 | 0.022 | 0.971 | -0.133 | -1.115 | 248 | 8000 | 29.94 | GPS1 | KTAD |  | 422 | 261 | 261 | 0.008 | 0 | 12152 | ENR |  |  | AP | GPS | ALT | 0.1 | 0.5 | 0 |  | 3.7 |  | -1 | -7 | -2.4 | 12.5 | 9520 | 43.3 | 195 | 040007FF N N 1 | 040007FF 1 | 2113 | ALT | 185 | 7 | 26.1 | 79 | 2520 | 23.5 | 14.4 | 13.7 | 2 | 10.1 | 17 | -26 | 343 | 358 | 345 | 364 | 1425 | 1370 | 1465 | 1380 | 72
2018-05-02 | 14:38 | 19:38 | -05:00 | 38.6901 | -95.6299 | 8223 | 3DDiff | 329888.6 | 170.6 | 261 | -87 | -14 | -0.2 | 247 | 1.5 | 11 | 7982 | 8000 | -39 | 166 | 191 | 0.5 | -0.09 | -0.001 | 0.951 | -0.136 | -1.128 | 248 | 8000 | 29.94 | GPS1 | KTAD |  | 421.9 | 261 | 261 | 0.008 | 0 | 12152 | ENR |  |  | AP | GPS | ALT | 0 | 0.5 | 0 |  | 5 |  | 0 | -6 | -2.4 | 12.5 | 9520 | 43.4 | 195 | 040007FF N N 1 | 040007FF 1 | 2113 | ALT | 185 | 7 | 25.9 | 79 | 2520 | 23.5 | 14.3 | 13.7 | 2 | 10.1 | 17 | -26 | 343 | 358 | 345 | 364 | 1425 | 1370 | 1465 | 1380 | 72
2018-05-02 | 14:38 | 19:38 | -05:00 | 38.69 | -95.6309 | 8223 | 3DDiff | 329889.6 | 170.6 | 261 | -87 | -14 | -0.13 | 247.1 | 1.5 | 11 | 7981 | 7999 | -21 | 166.1 | 191 | 0.61 | -0.13 | -0.006 | 1.016 | -0.135 | -1.128 | 248 | 8000 | 29.94 | GPS1 | KTAD |  | 421.9 | 261 | 261 | 0.004 | 0 | 12152 | ENR |  |  | AP | GPS | ALT | 0 | 0.5 | 0 |  | 11.2 |  | 0 | -6 | -2.4 | 12.5 | 9520 | 43.3 | 195 | 040007FF N N 1 | 040007FF 1 | 2113 | ALT | 185 | 7 | 25.9 | 79 | 2520 | 23.4 | 14.4 | 13.7 | 2 | 10.1 | 17 | -26 | 343 | 358 | 345 | 364 | 1425 | 1370 | 1465 | 1380 | 72
2018-05-02 | 14:38 | 19:38 | -05:00 | 38.6898 | -95.6319 | 8222 | 3DDiff | 329890.6 | 170.7 | 261 | -87 | -14 | -0.12 | 246.9 | 1.5 | 11 | 7982 | 7999 | 7 | 166 | 191 | 0.48 | -0.02 | 0.03 | 0.998 | -0.134 | -1.137 | 248 | 8000 | 29.94 | GPS1 | KTAD |  | 421.8 | 261 | 261 | 0.004 | 0 | 12152 | ENR |  |  | AP | GPS | ALT | 0 | 0.5 | 0 |  | 4.7 |  | 0 | -7 | -2.4 | 12.5 | 9519 | 43.3 | 195 | 040007FF N N 1 | 040007FF 1 | 2113 | ALT | 185 | 7 | 25.9 | 79 | 2520 | 23.4 | 14.4 | 13.7 | 2 | 10.1 | 17 | -26 | 343 | 358 | 345 | 364 | 1425 | 1370 | 1465 | 1380 | 72
2018-05-02 | 14:38 | 19:38 | -05:00 | 38.6897 | -95.6329 | 8222 | 3DDiff | 329891.6 | 170.7 | 261 | -87 | -14 | -0.08 | 247 | 1.5 | 11 | 7982 | 7999 | -12 | 166.1 | 191 | 0.17 | -0.04 | 0.031 | 0.956 | -0.137 | -1.147 | 248 | 8000 | 29.94 | GPS1 | KTAD |  | 421.8 | 261 | 261 | 0.004 | 0 | 12152 | ENR |  |  | AP | GPS | ALT | 0 | 0.4 | 0 |  | 5.9 |  | 0 | -6 | -2.4 | 12.5 | 9519 | 43.3 | 195 | 040007FF N N 1 | 040007FF 1 | 2113 | ALT | 185 | 7 | 26 | 79 | 2520 | 23.4 | 14.4 | 13.7 | 2 | 10.1 | 17 | -26 | 343 | 358 | 345 | 364 | 1420 | 1370 | 1465 | 1380 | 72
2018-05-02 | 14:38 | 19:38 | -05:00 | 38.6896 | -95.6339 | 8222 | 3DDiff | 329892.6 | 170.8 | 261 | -87 | -13 | -0.13 | 247 | 1.5 | 11 | 7980 | 7999 | -33 | 166.3 | 192 | 0.39 | -0.03 | 0.015 | 1.022 | -0.133 | -1.122 | 248 | 8000 | 29.94 | GPS1 | KTAD |  | 421.7 | 261 | 261 | 0.004 | 0 | 12152 | ENR |  |  | AP | GPS | ALT | 0 | 0.4 | 0 |  | 16.6 |  | 0 | -5 | -2.4 | 12.5 | 9518 | 43.3 | 195 | 040007FF N N 1 | 040007FF 1 | 2113 | ALT | 185 | 7 | 26.1 | 79 | 2520 | 23.4 | 14.4 | 13.7 | 2 | 10.2 | 17 | -26 | 343 | 359 | 345 | 364 | 1420 | 1370 | 1465 | 1380 | 72
2018-05-02 | 14:38 | 19:38 | -05:00 | 38.6895 | -95.6349 | 8221 | 3DDiff | 329893.6 | 170.8 | 261 | -87 | -13 | -0.17 | 247.1 | 1.5 | 11 | 7980 | 7998 | -44 | 166.6 | 192 | 0.47 | -0.02 | -0.023 | 1.028 | -0.134 | -1.135 | 248 | 8000 | 29.94 | GPS1 | KTAD |  | 421.7 | 261 | 261 | 0.004 | 0 | 12152 | ENR |  |  | AP | GPS | ALT | 0 | 0.4 | -0.1 |  | 21.2 |  | 0 | -5 | -2.4 | 12.5 | 9517 | 43.3 | 195 | 040007FF N N 1 | 040007FF 1 | 2113 | ALT | 185 | 7 | 26.1 | 79 | 2520 | 23.5 | 14.3 | 13.7 | 2 | 10.2 | 17 | -26 | 343 | 359 | 345 | 364 | 1420 | 1370 | 1465 | 1380 | 73
2018-05-02 | 14:38 | 19:38 | -05:00 | 38.6894 | -95.6359 | 8221 | 3DDiff | 329894.6 | 170.8 | 261 | -87 | -13 | 0.07 | 247.1 | 1.5 | 11 | 7979 | 7997 | -42 | 166.6 | 192 | 0.52 | -0.09 | 0.013 | 0.961 | -0.13 | -1.104 | 248 | 8000 | 29.94 | GPS1 | KTAD |  | 421.6 | 261 | 261 | 0.004 | 0 | 12152 | ENR |  |  | AP | GPS | ALT | 0 | 0.5 | -0.1 |  | 23.7 |  | -1 | -5 | -2.4 | 12.5 | 9517 | 43.3 | 195 | 040007FF N N 1 | 040007FF 1 | 2113 | ALT | 185 | 7 | 26.1 | 79 | 2520 | 23.5 | 14.3 | 13.7 | 2 | 10.2 | 17 | -26 | 343 | 359 | 345 | 364 | 1425 | 1370 | 1465 | 1380 | 73
2018-05-02 | 14:38 | 19:38 | -05:00 | 38.6892 | -95.6369 | 8221 | 3DDiff | 329895.6 | 170.8 | 261 | -87 | -13 | 0.14 | 247 | 1.5 | 11 | 7979 | 7997 | -32 | 166.4 | 191 | 0.6 | -0.16 | 0.007 | 1.04 | -0.132 | -1.109 | 248 | 8000 | 29.94 | GPS1 | KTAD |  | 421.6 | 261 | 261 | 0.004 | 0 | 12152 | ENR |  |  | AP | GPS | ALT | -0.1 | 0.6 | -0.1 |  | 30.5 |  | 0 | -4 | -2.4 | 12.5 | 9517 | 43.3 | 195 | 040007FF N N 1 | 040007FF 1 | 2113 | ALT | 185 | 7 | 26.1 | 79 | 2520 | 23.5 | 14.4 | 13.7 | 2 | 10.2 | 17 | -26 | 343 | 359 | 345 | 364 | 1425 | 1370 | 1465 | 1385 | 72
2018-05-02 | 14:38 | 19:38 | -05:00 | 38.6891 | -95.6379 | 8222 | 3DDiff | 329896.6 | 170.7 | 261 | -87 | -13 | 0.18 | 247 | 1.5 | 11 | 7981 | 7997 | 14 | 166 | 191 | 0.45 | -0.12 | 0.008 | 0.956 | -0.131 | -1.125 | 248 | 8000 | 29.94 | GPS1 | KTAD |  | 421.5 | 261 | 261 | 0.004 | 0 | 12152 | ENR |  |  | AP | GPS | ALT | -0.1 | 0.6 | -0.1 |  | 15.5 |  | 0 | -6 | -2.4 | 12.5 | 9518 | 43.3 | 195 | 040007FF N N 1 | 040007FF 1 | 2113 | ALT | 185 | 6 | 25.9 | 78 | 2520 | 23.5 | 14.4 | 13.7 | 2 | 10.2 | 17 | -26 | 343 | 358 | 345 | 364 | 1425 | 1370 | 1465 | 1385 | 72
2018-05-02 | 14:38 | 19:38 | -05:00 | 38.689 | -95.6389 | 8222 | 3DDiff | 329897.6 | 170.6 | 261 | -87 | -13 | 0.18 | 247.1 | 1.5 | 11 | 7980 | 7998 | -4 | 165.9 | 191 | 0.42 | -0.16 | 0.018 | 1.101 | -0.134 | -1.121 | 248 | 8000 | 29.94 | GPS1 | KTAD |  | 421.5 | 261 | 261 | 0.004 | 0 | 12152 | ENR |  |  | AP | GPS | ALT | -0.1 | 0.5 | -0.1 |  | 14.5 |  | 0 | -5 | -2.4 | 12.6 | 9519 | 43.3 | 195 | 040007FF N N 1 | 040007FF 1 | 2113 | ALT | 185 | 6 | 25.9 | 78 | 2520 | 23.5 | 14.3 | 13.7 | 2 | 10.1 | 17 | -26 | 343 | 358 | 345 | 364 | 1425 | 1370 | 1465 | 1385 | 72
2018-05-02 | 14:38 | 19:38 | -05:00 | 38.6889 | -95.6399 | 8223 | 3DDiff | 329898.6 | 170.6 | 261 | -87 | -13 | 0.27 | 247.1 | 1.5 | 11 | 7980 | 7998 | 2 | 165.8 | 191 | 0.41 | -0.06 | -0.031 | 0.994 | -0.133 | -1.133 | 248 | 8000 | 29.94 | GPS1 | KTAD |  | 421.4 | 261 | 261 | 0.004 | 0 | 12152 | ENR |  |  | AP | GPS | ALT | -0.1 | 0.5 | -0.1 |  | 17.2 |  | -1 | -5 | -2.4 | 12.6 | 9519 | 43.2 | 195 | 040007FF N N 1 | 040007FF 1 | 2113 | ALT | 185 | 6 | 25.8 | 79 | 2520 | 23.5 | 14.4 | 13.7 | 2 | 10.2 | 17 | -26 | 343 | 358 | 345 | 364 | 1425 | 1370 | 1465 | 1385 | 72
2018-05-02 | 14:38 | 19:38 | -05:00 | 38.6888 | -95.6408 | 8224 | 3DDiff | 329899.6 | 170.5 | 261 | -87 | -13 | 0.21 | 247 | 1.5 | 11 | 7981 | 7998 | 18 | 165.7 | 191 | 0.43 | 0.08 | -0.024 | 0.928 | -0.135 | -1.137 | 248 | 8000 | 29.94 | GPS1 | KTAD |  | 421.4 | 261 | 261 | 0.004 | 0 | 12152 | ENR |  |  | AP | GPS | ALT | -0.1 | 0.4 | -0.1 |  | 11.1 |  | -1 | -5 | -2.4 | 12.6 | 9520 | 43.2 | 195 | 040007FF N N 1 | 040007FF 1 | 2113 | ALT | 185 | 6 | 25.9 | 79 | 2520 | 23.4 | 14.4 | 13.7 | 2 | 10.2 | 17 | -26 | 343 | 358 | 345 | 364 | 1425 | 1370 | 1465 | 1385 | 72
2018-05-02 | 14:38 | 19:38 | -05:00 | 38.6886 | -95.6418 | 8224 | 3DDiff | 329900.6 | 170.4 | 261 | -87 | -13 | 0.08 | 247.1 | 1.5 | 11 | 7983 | 7999 | 53 | 165.7 | 191 | 0.48 | 0 | -0.056 | 0.959 | -0.138 | -1.134 | 248 | 8000 | 29.94 | GPS1 | KTAD |  | 421.3 | 261 | 261 | 0.004 | 0 | 12152 | ENR |  |  | AP | GPS | ALT | -0.1 | 0.4 | -0.1 |  | -0.8 |  | -1 | -7 | -2.4 | 12.6 | 9521 | 43.2 | 194 | 040007FF N N 1 | 040007FF 1 | 2113 | ALT | 185 | 6 | 25.8 | 79 | 2520 | 23.4 | 14.3 | 13.7 | 2 | 10.2 | 17 | -26 | 343 | 358 | 345 | 364 | 1425 | 1370 | 1465 | 1385 | 73
2018-05-02 | 14:38 | 19:38 | -05:00 | 38.6885 | -95.6428 | 8224 | 3DDiff | 329901.6 | 170.4 | 261 | -87 | -13 | 0.04 | 247 | 1.5 | 11 | 7984 | 8000 | 60 | 165.8 | 191 | 0.52 | -0.2 | -0.008 | 1.028 | -0.138 | -1.138 | 248 | 8000 | 29.94 | GPS1 | KTAD |  | 421.3 | 261 | 261 | 0.004 | 0 | 12152 | ENR |  |  | AP | GPS | ALT | -0.1 | 0.3 | -0.1 |  | -10.5 |  | -1 | -6 | -2.4 | 12.6 | 9523 | 43.2 | 194 | 040007FF N N 1 | 040007FF 1 | 2113 | ALT | 185 | 6 | 26.1 | 79 | 2520 | 23.4 | 14.3 | 13.7 | 2 | 10.2 | 17 | -26 | 343 | 358 | 345 | 364 | 1425 | 1370 | 1465 | 1385 | 73
2018-05-02 | 14:38 | 19:38 | -05:00 | 38.6884 | -95.6438 | 8225 | 3DDiff | 329902.6 | 170.3 | 261 | -87 | -13 | 0.15 | 247 | 1.5 | 11 | 7984 | 8001 | 24 | 165.8 | 191 | 0.17 | -0.37 | -0.004 | 1.05 | -0.132 | -1.115 | 248 | 8000 | 29.94 | GPS1 | KTAD |  | 421.2 | 261 | 261 | 0.004 | 0 | 12152 | ENR |  |  | AP | GPS | ALT | -0.1 | 0.3 | -0.1 |  | -15.6 |  | 0 | -5 | -2.4 | 12.6 | 9524 | 43.2 | 194 | 040007FF N N 1 | 040007FF 1 | 2113 | ALT | 185 | 6 | 26.1 | 79 | 2520 | 23.4 | 14.3 | 13.7 | 2 | 10.2 | 17 | -26 | 343 | 358 | 345 | 364 | 1425 | 1370 | 1465 | 1385 | 73
2018-05-02 | 14:38 | 19:38 | -05:00 | 38.6883 | -95.6448 | 8225 | 3DDiff | 329903.6 | 170.3 | 261 | -87 | -13 | 0.27 | 247 | 1.5 | 11 | 7983 | 8001 | -10 | 166 | 191 | 0.52 | -0.39 | -0.018 | 0.986 | -0.131 | -1.105 | 248 | 8000 | 29.94 | GPS1 | KTAD |  | 421.2 | 261 | 261 | 0.004 | 0 | 12152 | ENR |  |  | AP | GPS | ALT | -0.1 | 0.3 | -0.1 |  | -2.7 |  | 1 | -5 | -2.4 | 12.6 | 9524 | 43.2 | 194 | 040007FF N N 1 | 040007FF 1 | 2113 | ALT | 185 | 6 | 26.1 | 79 | 2520 | 23.4 | 14.4 | 13.7 | 2 | 10.2 | 17 | -26 | 343 | 358 | 345 | 364 | 1425 | 1370 | 1465 | 1385 | 73
2018-05-02 | 14:38 | 19:38 | -05:00 | 38.6881 | -95.6458 | 8226 | 3DDiff | 329904.7 | 170.3 | 261 | -87 | -13 | 0.18 | 247 | 1.5 | 11 | 7985 | 8001 | 0 | 165.9 | 191 | 0.53 | -0.18 | 0.022 | 1.003 | -0.132 | -1.137 | 248 | 8000 | 29.94 | GPS1 | KTAD |  | 421.1 | 261 | 261 | 0.004 | 0 | 12152 | ENR |  |  | AP | GPS | ALT | -0.1 | 0.4 | -0.1 |  | -16.2 |  | 0 | -7 | -2.4 | 12.6 | 9524 | 43.2 | 194 | 040007FF N N 1 | 040007FF 1 | 2113 | ALT | 185 | 6 | 26.2 | 79 | 2520 | 23.4 | 14.4 | 13.7 | 2 | 10.2 | 17 | -26 | 343 | 358 | 345 | 364 | 1425 | 1370 | 1465 | 1385 | 73
2018-05-02 | 14:38 | 19:38 | -05:00 | 38.688 | -95.6468 | 8227 | 3DDiff | 329905.6 | 170.2 | 261 | -87 | -13 | 0.08 | 247 | 1.5 | 11 | 7986 | 8002 | 52 | 165.8 | 191 | 0.5 | 0.18 | 0.013 | 0.972 | -0.134 | -1.136 | 248 | 8000 | 29.94 | GPS1 | KTAD |  | 421.1 | 261 | 261 | 0.004 | 0 | 12152 | ENR |  |  | AP | GPS | ALT | -0.1 | 0.4 | -0.1 |  | -26.8 |  | -1 | -6 | -2.4 | 12.6 | 9525 | 43.2 | 194 | 040007FF N N 1 | 040007FF 1 | 2113 | ALT | 185 | 6 | 26.4 | 79 | 2520 | 23.4 | 14.4 | 13.7 | 2 | 10.2 | 17 | -26 | 343 | 358 | 345 | 364 | 1425 | 1370 | 1465 | 1385 | 73
2018-05-02 | 14:38 | 19:38 | -05:00 | 38.6879 | -95.6478 | 8227 | 3DDiff | 329906.6 | 170.2 | 261 | -86 | -13 | -0.07 | 247 | 1.5 | 11 | 7986 | 8003 | 29 | 165.7 | 191 | 0.5 | 0.09 | 0.027 | 0.963 | -0.136 | -1.13 | 248 | 8000 | 29.94 | GPS1 | KTAD |  | 421.1 | 261 | 261 | 0.004 | 0 | 12152 | ENR |  |  | AP | GPS | ALT | -0.1 | 0.4 | -0.1 |  | -30.7 |  | -1 | -6 | -2.4 | 12.6 | 9526 | 43.2 | 194 | 040007FF N N 1 | 040007FF 1 | 2113 | ALT | 185 | 6 | 26.2 | 79 | 2520 | 23.4 | 14.4 | 13.7 | 2 | 10.2 | 17 | -26 | 343 | 358 | 345 | 364 | 1425 | 1370 | 1465 | 1380 | 72
2018-05-02 | 14:38 | 19:38 | -05:00 | 38.6878 | -95.6488 | 8226 | 3DDiff | 329907.6 | 170.2 | 261 | -86 | -13 | -0.2 | 246.7 | 1.5 | 11 | 7986 | 8003 | -3 | 165.6 | 191 | 0.48 | -0.39 | -0.002 | 0.934 | -0.135 | -1.144 | 248 | 8000 | 29.94 | GPS1 | KTAD |  | 421 | 261 | 261 | 0.004 | 0 | 12152 | ENR |  |  | AP | GPS | ALT | -0.1 | 0.4 | -0.1 |  | -26.2 |  | 0 | -6 | -2.4 | 12.6 | 9526 | 43.1 | 194 | 040007FF N N 1 | 040007FF 1 | 2113 | ALT | 185 | 6 | 26.2 | 78 | 2520 | 23.4 | 14.4 | 13.7 | 2 | 10.2 | 17 | -26 | 343 | 358 | 345 | 364 | 1425 | 1370 | 1465 | 1380 | 72
2018-05-02 | 14:38 | 19:38 | -05:00 | 38.6877 | -95.6498 | 8225 | 3DDiff | 329908.6 | 170.2 | 261 | -86 | -13 | -0.33 | 246.8 | 1.5 | 11 | 7984 | 8003 | -60 | 165.5 | 191 | 0.66 | -0.43 | 0.017 | 1.008 | -0.136 | -1.113 | 248 | 8000 | 29.94 | GPS1 | KTAD |  | 421 | 261 | 261 | 0.004 | 0 | 12152 | ENR |  |  | AP | GPS | ALT | -0.1 | 0.5 | -0.1 |  | -13.6 |  | 1 | -4 | -2.4 | 12.6 | 9526 | 43.1 | 194 | 040007FF N N 1 | 040007FF 1 | 2113 | ALT | 185 | 6 | 26.2 | 78 | 2520 | 23.4 | 14.4 | 13.7 | 2 | 10.1 | 17 | -26 | 343 | 358 | 345 | 364 | 1425 | 1370 | 1465 | 1380 | 72
2018-05-02 | 14:38 | 19:38 | -05:00 | 38.6875 | -95.6508 | 8224 | 3DDiff | 329909.6 | 170.2 | 261 | -87 | -14 | -0.29 | 246.7 | 1.5 | 11 | 7984 | 8002 | -41 | 165.5 | 191 | 0.57 | -0.31 | 0.012 | 1.025 | -0.132 | -1.126 | 248 | 8000 | 29.94 | GPS1 | KTAD |  | 420.9 | 261 | 261 | 0.004 | 0 | 12152 | ENR |  |  | AP | GPS | ALT | -0.1 | 0.6 | -0.1 |  | -12.7 |  | 1 | -5 | -2.4 | 12.6 | 9524 | 43.1 | 194 | 040007FF N N 1 | 040007FF 1 | 2113 | ALT | 185 | 6 | 26.4 | 78 | 2520 | 23.4 | 14.3 | 13.7 | 2 | 10.2 | 17 | -26 | 343 | 358 | 345 | 364 | 1425 | 1370 | 1465 | 1380 | 72
2018-05-02 | 14:38 | 19:38 | -05:00 | 38.6874 | -95.6518 | 8222 | 3DDiff | 329910.7 | 170.2 | 261 | -87 | -13 | -0.61 | 246.7 | 1.5 | 11 | 7983 | 8002 | -50 | 165.7 | 191 | 0.51 | -0.04 | 0.02 | 0.913 | -0.139 | -1.145 | 248 | 8000 | 29.94 | GPS1 | KTAD |  | 420.9 | 261 | 261 | 0 | 0 | 12152 | ENR |  |  | AP | GPS | ALT | -0.1 | 0.7 | -0.1 |  | -2.3 |  | 0 | -3 | -2.4 | 12.5 | 9523 | 43.1 | 194 | 040007FF N N 1 | 040007FF 1 | 2113 | ALT | 185 | 6 | 26.2 | 78 | 2520 | 23.4 | 14.4 | 13.7 | 2 | 10.2 | 17 | -26 | 343 | 358 | 345 | 364 | 1425 | 1370 | 1465 | 1380 | 73
2018-05-02 | 14:38 | 19:38 | -05:00 | 38.6873 | -95.6528 | 8220 | 3DDiff | 329911.6 | 170.3 | 261 | -87 | -14 | -0.62 | 246.9 | 1.5 | 11 | 7983 | 8001 | -61 | 165.9 | 191 | 0.52 | 0.13 | -0.039 | 1.124 | -0.135 | -1.124 | 248 | 8000 | 29.94 | GPS1 | KTAD |  | 420.8 | 261 | 261 | 0.004 | 0 | 12152 | ENR |  |  | AP | GPS | ALT | -0.1 | 0.8 | -0.1 |  | -0.5 |  | -1 | -2 | -2.4 | 12.5 | 9521 | 43.1 | 194 | 040007FF N N 1 | 040007FF 1 | 2113 | ALT | 185 | 6 | 26 | 78 | 2520 | 23.4 | 14.3 | 13.7 | 2 | 10.3 | 17 | -26 | 343 | 358 | 345 | 364 | 1425 | 1370 | 1465 | 1380 | 73
2018-05-02 | 14:38 | 19:38 | -05:00 | 38.6872 | -95.6538 | 8218 | 3DDiff | 329912.6 | 170.5 | 261 | -87 | -13 | -0.35 | 246.9 | 1.5 | 11 | 7980 | 8000 | -117 | 165.9 | 191 | 0.32 | 0.25 | -0.034 | 1.048 | -0.125 | -1.094 | 248 | 8000 | 29.94 | GPS1 | KTAD |  | 420.8 | 261 | 261 | 0 | 0 | 12152 | ENR |  |  | AP | GPS | ALT | -0.1 | 0.7 | -0.1 |  | 20.6 |  | -2 | -2 | -2.4 | 12.5 | 9519 | 43.1 | 194 | 040007FF N N 1 | 040007FF 1 | 2113 | ALT | 185 | 6 | 25.9 | 78 | 2520 | 23.4 | 14.4 | 13.7 | 2 | 10.3 | 17 | -26 | 343 | 358 | 345 | 364 | 1425 | 1370 | 1465 | 1380 | 73
2018-05-02 | 14:38 | 19:38 | -05:00 | 38.6871 | -95.6548 | 8217 | 3DDiff | 329913.7 | 170.6 | 261 | -87 | -13 | -0.3 | 247.1 | 1.5 | 11 | 7979 | 7998 | -89 | 166.1 | 191 | 0.39 | 0.05 | 0.003 | 1.055 | -0.127 | -1.116 | 248 | 8000 | 29.94 | GPS1 | KTAD |  | 420.7 | 261 | 261 | 0 | 0 | 12152 | ENR |  |  | AP | GPS | ALT | -0.1 | 0.6 | -0.1 |  | 31.8 |  | -1 | -2 | -2.4 | 12.5 | 9517 | 43.1 | 194 | 040007FF N N 1 | 040007FF 1 | 2113 | ALT | 185 | 6 | 26.1 | 79 | 2520 | 23.5 | 14.3 | 13.7 | 2 | 10.3 | 17 | -26 | 343 | 358 | 345 | 364 | 1425 | 1370 | 1465 | 1380 | 73
2018-05-02 | 14:38 | 19:38 | -05:00 | 38.6869 | -95.6558 | 8217 | 3DDiff | 329914.6 | 170.7 | 261 | -87 | -13 | -0.16 | 247.1 | 1.5 | 11 | 7978 | 7997 | -90 | 166.2 | 191 | 0.52 | -0.07 | 0 | 0.957 | -0.131 | -1.111 | 248 | 8000 | 29.94 | GPS1 | KTAD |  | 420.7 | 261 | 261 | 0 | 0 | 12152 | ENR |  |  | AP | GPS | ALT | -0.1 | 0.5 | -0.1 |  | 37.6 |  | -1 | -3 | -2.4 | 12.5 | 9516 | 43.1 | 194 | 040007FF N N 1 | 040007FF 1 | 2113 | ALT | 185 | 6 | 26 | 79 | 2520 | 23.5 | 14.3 | 13.7 | 2 | 10.3 | 17 | -26 | 343 | 358 | 345 | 364 | 1425 | 1370 | 1465 | 1380 | 73
2018-05-02 | 14:38 | 19:38 | -05:00 | 38.6868 | -95.6568 | 8216 | 3DDiff | 329915.6 | 170.8 | 261 | -87 | -13 | -0.1 | 247.1 | 1.5 | 11 | 7976 | 7995 | -87 | 166.2 | 191 | 0.67 | -0.21 | 0.027 | 0.964 | -0.134 | -1.113 | 248 | 8000 | 29.94 | GPS1 | KTAD |  | 420.6 | 261 | 261 | 0 | 0 | 12152 | ENR |  |  | AP | GPS | ALT | -0.1 | 0.6 | -0.1 |  | 53.1 |  | 0 | -3 | -2.4 | 12.5 | 9513 | 43.1 | 194 | 040007FF N N 1 | 040007FF 1 | 2113 | ALT | 185 | 6 | 25.9 | 79 | 2520 | 23.5 | 14.3 | 13.7 | 2 | 10.3 | 17 | -26 | 343 | 358 | 345 | 364 | 1425 | 1370 | 1465 | 1380 | 73
2018-05-02 | 14:38 | 19:38 | -05:00 | 38.6867 | -95.6578 | 8216 | 3DDiff | 329916.6 | 170.8 | 261 | -87 | -13 | 0.11 | 247.2 | 1.5 | 11 | 7976 | 7994 | -48 | 166.3 | 191 | 0.69 | -0.31 | -0.014 | 1.023 | -0.129 | -1.104 | 248 | 8000 | 29.94 | GPS1 | KTAD |  | 420.6 | 261 | 261 | 0 | 0 | 12152 | ENR |  |  | AP | GPS | ALT | -0.1 | 0.8 | -0.1 |  | 53 |  | 0 | -4 | -2.4 | 12.5 | 9511 | 43.1 | 194 | 040007FF N N 1 | 040007FF 1 | 2113 | ALT | 185 | 6 | 26 | 79 | 2520 | 23.5 | 14.4 | 13.7 | 2 | 10.2 | 17 | -26 | 343 | 358 | 345 | 364 | 1425 | 1370 | 1465 | 1380 | 73
2018-05-02 | 14:38 | 19:38 | -05:00 | 38.6866 | -95.6588 | 8217 | 3DDiff | 329917.6 | 170.8 | 261 | -87 | -14 | 0.25 | 247.3 | 1.5 | 11 | 7976 | 7994 | -17 | 166.1 | 191 | 0.65 | -0.36 | -0.044 | 0.969 | -0.13 | -1.137 | 248 | 8000 | 29.94 | GPS1 | KTAD |  | 420.5 | 261 | 261 | 0 | 0 | 12152 | ENR |  |  | AP | GPS | ALT | -0.1 | 0.8 | -0.1 |  | 53.4 |  | 1 | -4 | -2.4 | 12.5 | 9510 | 43.1 | 194 | 040007FF N N 1 | 040007FF 1 | 2113 | ALT | 185 | 6 | 26 | 79 | 2520 | 23.5 | 14.4 | 13.7 | 2 | 10.2 | 17 | -26 | 343 | 358 | 345 | 364 | 1425 | 1370 | 1465 | 1380 | 73
2018-05-02 | 14:38 | 19:38 | -05:00 | 38.6864 | -95.6598 | 8217 | 3DDiff | 329918.6 | 170.8 | 261 | -87 | -14 | 0.2 | 247.5 | 1.5 | 11 | 7977 | 7994 | 20 | 166.3 | 191 | 0.88 | -0.33 | -0.025 | 1.056 | -0.133 | -1.138 | 248 | 8000 | 29.94 | GPS1 | KTAD |  | 420.5 | 261 | 261 | 0 | 0 | 12152 | ENR |  |  | AP | GPS | ALT | -0.1 | 0.7 | -0.1 |  | 46.3 |  | 1 | -5 | -2.4 | 12.5 | 9511 | 43.1 | 194 | 040007FF N N 1 | 040007FF 1 | 2113 | ALT | 185 | 6 | 26 | 79 | 2520 | 23.5 | 14.4 | 13.7 | 2 | 10.2 | 17 | -26 | 343 | 358 | 345 | 364 | 1425 | 1370 | 1465 | 1380 | 73
2018-05-02 | 14:38 | 19:38 | -05:00 | 38.6863 | -95.6608 | 8217 | 3DDiff | 329919.6 | 170.8 | 261 | -87 | -14 | 0.08 | 247.5 | 1.5 | 11 | 7979 | 7995 | 87 | 166.1 | 191 | 0.75 | -0.22 | 0.025 | 1.091 | -0.136 | -1.155 | 248 | 8000 | 29.94 | GPS1 | KTAD |  | 420.4 | 261 | 261 | 0 | 0 | 12152 | ENR |  |  | AP | GPS | ALT | -0.1 | 0.7 | -0.1 |  | 28.9 |  | 1 | -6 | -2.4 | 12.5 | 9513 | 43.1 | 194 | 040007FF N N 1 | 040007FF 1 | 2113 | ALT | 185 | 6 | 26.2 | 79 | 2520 | 23.5 | 14.4 | 13.7 | 2 | 10.2 | 17 | -26 | 343 | 359 | 345 | 364 | 1425 | 1370 | 1465 | 1380 | 72
2018-05-02 | 14:38 | 19:38 | -05:00 | 38.6862 | -95.6618 | 8217 | 3DDiff | 329920.7 | 170.8 | 261 | -87 | -13 | -0.07 | 247.4 | 1.5 | 11 | 7978 | 7996 | -5 | 165.9 | 191 | 0.54 | 0.01 | -0.007 | 1.029 | -0.141 | -1.155 | 248 | 8000 | 29.94 | GPS1 | KTAD |  | 420.4 | 261 | 261 | 0 | 0 | 12152 | ENR |  |  | AP | GPS | ALT | -0.1 | 0.6 | -0.1 |  | 33 |  | -1 | -5 | -2.4 | 12.5 | 9514 | 43 | 194 | 040007FF N N 1 | 040007FF 1 | 2113 | ALT | 185 | 6 | 26.2 | 79 | 2520 | 23.5 | 14.3 | 13.7 | 2 | 10.2 | 16 | -26 | 343 | 359 | 345 | 364 | 1425 | 1370 | 1465 | 1380 | 72
2018-05-02 | 14:38 | 19:38 | -05:00 | 38.6861 | -95.6628 | 8217 | 3DDiff | 329921.7 | 170.9 | 261 | -87 | -13 | 0.02 | 247.6 | 1.5 | 11 | 7977 | 7995 | 4 | 166 | 191 | 0.66 | 0.08 | 0.032 | 1.072 | -0.136 | -1.122 | 248 | 8000 | 29.94 | GPS1 | KTAD |  | 420.3 | 261 | 261 | 0 | 0 | 12152 | ENR |  |  | AP | GPS | ALT | -0.1 | 0.6 | -0.1 |  | 43.4 |  | -1 | -4 | -2.4 | 12.5 | 9513 | 43 | 195 | 040007FF N N 1 | 040007FF 1 | 2113 | ALT | 185 | 6 | 26.2 | 79 | 2520 | 23.4 | 14.4 | 13.7 | 2 | 10.2 | 17 | -26 | 343 | 358 | 345 | 364 | 1425 | 1370 | 1465 | 1380 | 72
2018-05-02 | 14:38 | 19:38 | -05:00 | 38.686 | -95.6638 | 8217 | 3DDiff | 329922.7 | 171 | 261 | -87 | -13 | 0.2 | 247.6 | 1.5 | 11 | 7977 | 7995 | -9 | 166.4 | 192 | 0.79 | 0.2 | 0.057 | 1.095 | -0.129 | -1.129 | 248 | 8000 | 29.94 | GPS1 | KTAD |  | 420.3 | 261 | 261 | 0 | 0 | 12152 | ENR |  |  | AP | GPS | ALT | -0.1 | 0.7 | -0.2 |  | 45.4 |  | -1 | -4 | -2.4 | 12.5 | 9511 | 42.9 | 195 | 040007FF N N 1 | 040007FF 1 | 2113 | ALT | 185 | 6 | 26.4 | 79 | 2520 | 23.4 | 14.4 | 13.7 | 2 | 10.2 | 17 | -26 | 343 | 358 | 345 | 365 | 1425 | 1370 | 1465 | 1380 | 73
2018-05-02 | 14:38 | 19:38 | -05:00 | 38.6858 | -95.6648 | 8218 | 3DDiff | 329923.6 | 171 | 261 | -87 | -13 | 0.28 | 247.5 | 1.5 | 11 | 7979 | 7995 | 39 | 166.3 | 191 | 0.69 | 0.04 | 0.031 | 1.004 | -0.133 | -1.121 | 248 | 8000 | 29.94 | GPS1 | KTAD |  | 420.2 | 261 | 261 | 0 | 0 | 12152 | ENR |  |  | AP | GPS | ALT | -0.2 | 0.7 | -0.2 |  | 32 |  | -2 | -6 | -2.4 | 12.5 | 9511 | 42.9 | 195 | 040007FF N N 1 | 040007FF 1 | 2113 | ALT | 185 | 6 | 26.4 | 79 | 2520 | 23.4 | 14.4 | 13.7 | 2 | 10.2 | 17 | -26 | 343 | 358 | 345 | 365 | 1425 | 1370 | 1465 | 1380 | 73
2018-05-02 | 14:38 | 19:38 | -05:00 | 38.6857 | -95.6658 | 8218 | 3DDiff | 329924.7 | 171 | 261 | -87 | -13 | 0.1 | 247.4 | 1.5 | 11 | 7979 | 7996 | 32 | 166.2 | 191 | 0.61 | -0.15 | 0.042 | 1.069 | -0.138 | -1.146 | 248 | 8000 | 29.94 | GPS1 | KTAD |  | 420.2 | 261 | 261 | 0 | 0 | 12152 | ENR |  |  | AP | GPS | ALT | -0.2 | 0.7 | -0.2 |  | 25.5 |  | -1 | -6 | -2.4 | 12.5 | 9512 | 42.8 | 195 | 040007FF N N 1 | 040007FF 1 | 2113 | ALT | 185 | 6 | 26.2 | 79 | 2520 | 23.5 | 14.4 | 13.7 | 2 | 10.2 | 17 | -26 | 343 | 358 | 345 | 365 | 1425 | 1370 | 1465 | 1380 | 73
2018-05-02 | 14:38 | 19:38 | -05:00 | 38.6856 | -95.6668 | 8220 | 3DDiff | 329925.7 | 171 | 261 | -87 | -13 | 0.19 | 247 | 1.5 | 11 | 7980 | 7997 | 19 | 166.3 | 191 | 0.4 | -0.31 | 0.048 | 0.957 | -0.135 | -1.144 | 248 | 8000 | 29.94 | GPS1 | KTAD |  | 420.2 | 261 | 261 | 0 | 0 | 12152 | ENR |  |  | AP | GPS | ALT | -0.2 | 0.6 | -0.2 |  | 18.9 |  | -1 | -6 | -2.4 | 12.5 | 9514 | 42.8 | 195 | 040007FF N N 1 | 040007FF 1 | 2113 | ALT | 185 | 6 | 26.1 | 79 | 2520 | 23.5 | 14.3 | 13.7 | 2 | 10.2 | 17 | -26 | 343 | 358 | 345 | 365 | 1430 | 1370 | 1465 | 1380 | 73
2018-05-02 | 14:38 | 19:38 | -05:00 | 38.6855 | -95.6678 | 8221 | 3DDiff | 329926.7 | 171 | 261 | -87 | -13 | 0.17 | 246.9 | 1.5 | 11 | 7981 | 7997 | 47 | 166.3 | 192 | 0.22 | -0.24 | 0.025 | 0.996 | -0.135 | -1.118 | 248 | 8000 | 29.94 | GPS1 | KTAD |  | 420.1 | 261 | 261 | 0 | 0 | 12152 | ENR |  |  | AP | GPS | ALT | -0.2 | 0.4 | -0.2 |  | 11.5 |  | 0 | -7 | -2.4 | 12.5 | 9515 | 42.7 | 195 | 040007FF N N 1 | 040007FF 1 | 2113 | ALT | 185 | 6 | 26 | 79 | 2520 | 23.5 | 14.3 | 13.7 | 2 | 10.2 | 17 | -26 | 343 | 358 | 345 | 365 | 1430 | 1370 | 1465 | 1380 | 73
2018-05-02 | 14:38 | 19:39 | -05:00 | 38.6854 | -95.6688 | 8221 | 3DDiff | 329927.7 | 171 | 261 | -87 | -13 | 0.1 | 246.8 | 1.5 | 11 | 7981 | 7998 | 15 | 166.4 | 192 | 0.21 | -0.16 | 0.021 | 1.022 | -0.137 | -1.163 | 248 | 8000 | 29.94 | GPS1 | KTAD |  | 420.1 | 261 | 261 | 0 | 0 | 12152 | ENR |  |  | AP | GPS | ALT | -0.2 | 0.3 | -0.2 |  | 16.6 |  | -1 | -6 | -2.4 | 12.5 | 9515 | 42.7 | 195 | 040007FF N N 1 | 040007FF 1 | 2113 | ALT | 185 | 6 | 26 | 79 | 2520 | 23.5 | 14.4 | 13.7 | 2 | 10.2 | 17 | -26 | 343 | 358 | 345 | 365 | 1425 | 1370 | 1465 | 1380 | 73
2018-05-02 | 14:39 | 19:39 | -05:00 | 38.6852 | -95.6698 | 8222 | 3DDiff | 329928.6 | 171 | 261 | -87 | -13 | 0.1 | 246.9 | 1.5 | 11 | 7982 | 7998 | 37 | 166.6 | 192 | 0.29 | -0.36 | 0.007 | 0.965 | -0.136 | -1.131 | 248 | 8000 | 29.94 | GPS1 | KTAD |  | 420 | 261 | 261 | 0 | 0 | 12152 | ENR |  |  | AP | GPS | ALT | -0.2 | 0.3 | -0.3 |  | 6.6 |  | 0 | -7 | -2.4 | 12.5 | 9515 | 42.6 | 195 | 040007FF N N 1 | 040007FF 1 | 2113 | ALT | 185 | 6 | 26.2 | 79 | 2520 | 23.4 | 14.4 | 13.7 | 2 | 10.2 | 17 | -26 | 343 | 358 | 345 | 365 | 1425 | 1370 | 1465 | 1380 | 73
2018-05-02 | 14:39 | 19:39 | -05:00 | 38.6851 | -95.6708 | 8222 | 3DDiff | 329929.6 | 171 | 261 | -87 | -13 | 0.01 | 246.9 | 1.5 | 11 | 7982 | 7999 | 5 | 166.7 | 192 | 0.21 | -0.24 | 0.008 | 1.018 | -0.139 | -1.144 | 248 | 8000 | 29.94 | GPS1 | KTAD |  | 420 | 261 | 261 | 0 | 0 | 12152 | ENR |  |  | AP | GPS | ALT | -0.2 | 0.3 | -0.3 |  | 4.7 |  | -1 | -6 | -2.4 | 12.5 | 9515 | 42.6 | 195 | 040007FF N N 1 | 040007FF 1 | 2113 | ALT | 185 | 6 | 26.3 | 79 | 2520 | 23.4 | 14.4 | 13.7 | 2 | 10.2 | 17 | -26 | 343 | 358 | 345 | 365 | 1430 | 1370 | 1465 | 1380 | 73
2018-05-02 | 14:39 | 19:39 | -05:00 | 38.685 | -95.6718 | 8222 | 3DDiff | 329930.6 | 171 | 261 | -87 | -13 | -0.02 | 247 | 1.5 | 11 | 7983 | 7999 | 41 | 166.7 | 192 | 0.32 | 0.07 | -0.002 | 1.024 | -0.135 | -1.116 | 248 | 8000 | 29.94 | GPS1 | KTAD |  | 419.9 | 261 | 261 | 0 | 0 | 12152 | ENR |  |  | AP | GPS | ALT | -0.3 | 0.2 | -0.3 |  | 0.1 |  | -2 | -6 | -2.4 | 12.5 | 9515 | 42.6 | 195 | 040007FF N N 1 | 040007FF 1 | 2113 | ALT | 185 | 6 | 26.4 | 79 | 2520 | 23.4 | 14.4 | 13.7 | 2 | 10.2 | 17 | -26 | 343 | 358 | 345 | 365 | 1425 | 1370 | 1465 | 1380 | 73
2018-05-02 | 14:39 | 19:39 | -05:00 | 38.6849 | -95.6728 | 8222 | 3DDiff | 329931.6 | 171.1 | 261 | -87 | -13 | 0.05 | 247 | 1.5 | 11 | 7983 | 8000 | 32 | 166.6 | 192 | 0.11 | 0.3 | 0.025 | 1.038 | -0.133 | -1.131 | 248 | 8000 | 29.94 | GPS1 | KTAD |  | 419.9 | 261 | 261 | -0.004 | 0 | 12152 | ENR |  |  | AP | GPS | ALT | -0.3 | 0.2 | -0.3 |  | -1.4 |  | -3 | -7 | -2.4 | 12.5 | 9515 | 42.6 | 194 | 040007FF N N 1 | 040007FF 1 | 2113 | ALT | 185 | 5 | 26.2 | 79 | 2520 | 23.5 | 14.3 | 13.7 | 2 | 10.2 | 17 | -26 | 343 | 358 | 345 | 365 | 1425 | 1370 | 1465 | 1380 | 73
2018-05-02 | 14:39 | 19:39 | -05:00 | 38.6848 | -95.6738 | 8222 | 3DDiff | 329932.6 | 171.1 | 261 | -87 | -13 | 0.07 | 247.2 | 1.5 | 11 | 7984 | 8000 | 54 | 166.5 | 192 | 0.11 | 0.13 | -0.047 | 0.996 | -0.134 | -1.116 | 248 | 8000 | 29.94 | GPS1 | KTAD |  | 419.8 | 261 | 261 | -0.004 | 0 | 12152 | ENR |  |  | AP | GPS | ALT | -0.3 | 0.1 | -0.3 |  | -10.6 |  | -4 | -8 | -2.4 | 12.5 | 9516 | 42.6 | 194 | 040007FF N N 1 | 040007FF 1 | 2113 | ALT | 185 | 4 | 26.1 | 79 | 2520 | 23.5 | 14.3 | 13.7 | 2 | 10.3 | 17 | -26 | 343 | 358 | 345 | 365 | 1430 | 1370 | 1465 | 1380 | 73
2018-05-02 | 14:39 | 19:39 | -05:00 | 38.6846 | -95.6748 | 8223 | 3DDiff | 329933.6 | 171.1 | 261 | -87 | -13 | 0.13 | 247.3 | 1.5 | 11 | 7984 | 8001 | -4 | 166.7 | 192 | 0.29 | -0.1 | -0.061 | 0.948 | -0.137 | -1.145 | 248 | 8000 | 29.94 | GPS1 | KTAD |  | 419.8 | 261 | 261 | -0.004 | 0 | 12152 | ENR |  |  | AP | GPS | ALT | -0.3 | 0 | -0.4 |  | -7.6 |  | -3 | -9 | -2.4 | 12.5 | 9517 | 42.7 | 194 | 040007FF N N 1 | 040007FF 1 | 2113 | ALT | 185 | 3 | 26.1 | 79 | 2520 | 23.5 | 14.3 | 13.7 | 2 | 10.3 | 17 | -26 | 343 | 358 | 345 | 365 | 1425 | 1370 | 1465 | 1380 | 73
2018-05-02 | 14:39 | 19:39 | -05:00 | 38.6845 | -95.6758 | 8223 | 3DDiff | 329934.6 | 171.2 | 261 | -87 | -13 | 0.09 | 247.3 | 1.5 | 11 | 7984 | 8001 | 17 | 166.6 | 192 | 0.29 | -0.18 | -0.039 | 0.957 | -0.139 | -1.122 | 248 | 8000 | 29.94 | GPS1 | KTAD |  | 419.7 | 261 | 261 | -0.004 | 0 | 12152 | ENR |  |  | AP | GPS | ALT | -0.4 | 0 | -0.4 |  | -8.7 |  | -2 | -9 | -2.4 | 12.5 | 9516 | 42.7 | 194 | 040007FF N N 1 | 040007FF 1 | 2113 | ALT | 185 | 2 | 26.2 | 79 | 2520 | 23.5 | 14.4 | 13.7 | 2 | 10.2 | 17 | -26 | 343 | 358 | 345 | 365 | 1430 | 1370 | 1465 | 1380 | 73
2018-05-02 | 14:39 | 19:39 | -05:00 | 38.6844 | -95.6768 | 8223 | 3DDiff | 329935.6 | 171.2 | 261 | -87 | -13 | 0.16 | 247.2 | 1.5 | 11 | 7984 | 8001 | -9 | 166.4 | 192 | 0.2 | -0.31 | -0.056 | 0.875 | -0.134 | -1.137 | 248 | 8000 | 29.94 | GPS1 | KTAD |  | 419.7 | 261 | 261 | -0.004 | 0 | 12152 | ENR |  |  | AP | GPS | ALT | -0.4 | 0 | -0.4 |  | -10 |  | -2 | -10 | -2.4 | 12.5 | 9517 | 42.7 | 194 | 040007FF N N 1 | 040007FF 1 | 2113 | ALT | 185 | 2 | 26.2 | 79 | 2520 | 23.4 | 14.4 | 13.7 | 2 | 10.2 | 17 | -26 | 343 | 358 | 345 | 365 | 1425 | 1370 | 1465 | 1380 | 73
2018-05-02 | 14:39 | 19:39 | -05:00 | 38.6843 | -95.6778 | 8223 | 3DDiff | 329936.7 | 171.2 | 261 | -87 | -13 | -0.09 | 247.5 | 1.5 | 11 | 7986 | 8002 | 38 | 166.5 | 192 | 0.27 | -0.79 | 0.07 | 0.962 | -0.141 | -1.149 | 248 | 8000 | 29.94 | GPS1 | KTAD |  | 419.6 | 261 | 261 | -0.004 | 0 | 12152 | ENR |  |  | AP | GPS | ALT | -0.4 | 0.2 | -0.5 |  | -26 |  | 0 | -6 | -2.4 | 12.5 | 9518 | 42.7 | 194 | 040007FF N N 1 | 040007FF 1 | 2113 | ALT | 185 | 2 | 26.2 | 79 | 2520 | 23.4 | 14.4 | 13.7 | 2 | 10.2 | 18 | -26 | 343 | 358 | 345 | 365 | 1425 | 1370 | 1465 | 1380 | 73
2018-05-02 | 14:39 | 19:39 | -05:00 | 38.6842 | -95.6788 | 8223 | 3DDiff | 329937.7 | 171.2 | 261 | -87 | -13 | -0.21 | 247.6 | 1.5 | 11 | 7985 | 8003 | 3 | 166.6 | 192 | 0.24 | -1.08 | 0.013 | 0.939 | -0.142 | -1.156 | 248 | 8000 | 29.94 | GPS1 | KTAD |  | 419.6 | 261 | 261 | -0.004 | 0 | 12152 | ENR |  |  | AP | GPS | ALT | -0.5 | 0.2 | -0.5 |  | -23.2 |  | 0 | -6 | -2.4 | 12.5 | 9519 | 42.8 | 194 | 040007FF N N 1 | 040007FF 1 | 2113 | ALT | 185 | 3 | 26.3 | 79 | 2520 | 23.4 | 14.4 | 13.7 | 2 | 10.2 | 18 | -26 | 343 | 358 | 345 | 365 | 1425 | 1370 | 1465 | 1380 | 72
2018-05-02 | 14:39 | 19:39 | -05:00 | 38.6841 | -95.6798 | 8222 | 3DDiff | 329938.6 | 171.2 | 261 | -87 | -13 | -0.42 | 247.6 | 1.5 | 11 | 7985 | 8002 | -16 | 166.4 | 192 | -0.02 | -0.96 | 0.007 | 0.914 | -0.143 | -1.156 | 248 | 8000 | 29.94 | GPS1 | KTAD |  | 419.5 | 261 | 261 | -0.004 | 0 | 12152 | ENR |  |  | AP | GPS | ALT | -0.5 | 0.3 | -0.5 |  | -16 |  | 1 | -5 | -2.4 | 12.5 | 9519 | 42.8 | 195 | 040007FF N N 1 | 040007FF 1 | 2113 | ALT | 185 | 3 | 26.2 | 79 | 2520 | 23.5 | 14.4 | 13.7 | 2 | 10.2 | 18 | -26 | 343 | 358 | 345 | 365 | 1425 | 1370 | 1465 | 1380 | 72
2018-05-02 | 14:39 | 19:39 | -05:00 | 38.6839 | -95.6808 | 8220 | 3DDiff | 329939.6 | 171.3 | 261 | -87 | -13 | -0.69 | 247.5 | 1.5 | 11 | 7983 | 8001 | -48 | 166.4 | 192 | 0 | -0.58 | 0.003 | 0.966 | -0.146 | -1.15 | 248 | 8000 | 29.94 | GPS1 | KTAD |  | 419.5 | 261 | 261 | -0.008 | 0 | 12152 | ENR |  |  | AP | GPS | ALT | -0.5 | 0.3 | -0.5 |  | -3.6 |  | 0 | -3 | -2.4 | 12.5 | 9518 | 42.8 | 195 | 040007FF N N 1 | 040007FF 1 | 2113 | ALT | 185 | 4 | 26.3 | 79 | 2520 | 23.5 | 14.3 | 13.7 | 2 | 10.2 | 18 | -26 | 343 | 358 | 345 | 365 | 1425 | 1370 | 1470 | 1380 | 72
2018-05-02 | 14:39 | 19:39 | -05:00 | 38.6838 | -95.6818 | 8217 | 3DDiff | 329940.7 | 171.4 | 261 | -87 | -13 | -0.76 | 247.6 | 1.5 | 11 | 7982 | 8000 | -90 | 166.6 | 192 | -0.1 | -0.57 | -0.024 | 0.975 | -0.141 | -1.158 | 248 | 8000 | 29.94 | GPS1 | KTAD |  | 419.4 | 261 | 261 | -0.008 | 0 | 12152 | ENR |  |  | AP | GPS | ALT | -0.5 | 0.3 | -0.5 |  | 8.3 |  | 0 | -2 | -2.4 | 12.5 | 9516 | 42.8 | 195 | 040007FF N N 1 | 040007FF 1 | 2113 | ALT | 185 | 4 | 26.2 | 79 | 2520 | 23.5 | 14.3 | 13.7 | 2 | 10.2 | 18 | -26 | 343 | 358 | 345 | 365 | 1425 | 1370 | 1470 | 1380 | 72
2018-05-02 | 14:39 | 19:39 | -05:00 | 38.6837 | -95.6828 | 8214 | 3DDiff | 329941.6 | 171.5 | 261 | -87 | -13 | -0.9 | 247.6 | 1.5 | 11 | 7980 | 7999 | -117 | 166.9 | 192 | -0.2 | -0.62 | 0.018 | 1.082 | -0.139 | -1.135 | 248 | 8000 | 29.94 | GPS1 | KTAD |  | 419.4 | 261 | 261 | -0.008 | 0 | 12152 | ENR |  |  | AP | GPS | ALT | -0.5 | 0.2 | -0.4 |  | 23.9 |  | 0 | 0 | -2.4 | 12.5 | 9513 | 42.8 | 195 | 040007FF N N 1 | 040007FF 1 | 2113 | ALT | 185 | 5 | 26.2 | 79 | 2520 | 23.5 | 14.4 | 13.7 | 2 | 10.2 | 18 | -26 | 343 | 358 | 345 | 365 | 1425 | 1370 | 1470 | 1380 | 72
2018-05-02 | 14:39 | 19:39 | -05:00 | 38.6836 | -95.6838 | 8211 | 3DDiff | 329942.6 | 171.7 | 261 | -87 | -13 | -0.88 | 247.6 | 1.5 | 11 | 7976 | 7996 | -171 | 167.3 | 193 | 0.12 | -0.66 | -0.008 | 0.988 | -0.135 | -1.135 | 248 | 8000 | 29.94 | GPS1 | KTAD |  | 419.3 | 261 | 261 | -0.008 | 0 | 12152 | ENR |  |  | AP | GPS | ALT | -0.4 | 0.2 | -0.4 |  | 56.1 |  | 1 | -1 | -2.4 | 12.5 | 9509 | 42.8 | 195 | 040007FF N N 1 | 040007FF 1 | 2113 | ALT | 185 | 5 | 26.3 | 79 | 2520 | 23.5 | 14.4 | 13.7 | 2 | 10.2 | 18 | -26 | 343 | 358 | 345 | 365 | 1425 | 1370 | 1470 | 1380 | 72
2018-05-02 | 14:39 | 19:39 | -05:00 | 38.6835 | -95.6848 | 8209 | 3DDiff | 329943.6 | 171.8 | 261 | -87 | -13 | -0.84 | 247.5 | 1.5 | 11 | 7972 | 7993 | -187 | 167.4 | 193 | 0.27 | -0.51 | 0.007 | 0.997 | -0.136 | -1.146 | 248 | 8000 | 29.94 | GPS1 | KTAD |  | 419.3 | 261 | 261 | -0.008 | 0 | 12152 | ENR |  |  | AP | GPS | ALT | -0.4 | 0.3 | -0.4 |  | 82.4 |  | 0 | 0 | -2.4 | 12.5 | 9505 | 42.8 | 195 | 040007FF N N 1 | 040007FF 1 | 2113 | ALT | 185 | 6 | 26.2 | 79 | 2520 | 23.5 | 14.4 | 13.7 | 2 | 10.2 | 18 | -26 | 343 | 358 | 345 | 365 | 1425 | 1370 | 1470 | 1380 | 73
2018-05-02 | 14:39 | 19:39 | -05:00 | 38.6834 | -95.6858 | 8207 | 3DDiff | 329944.6 | 171.9 | 261 | -87 | -13 | -0.62 | 247.5 | 1.5 | 11 | 7971 | 7990 | -131 | 167.4 | 193 | 0.36 | -0.6 | -0.018 | 0.996 | -0.135 | -1.124 | 248 | 8000 | 29.94 | GPS1 | KTAD |  | 419.2 | 261 | 261 | -0.008 | 0 | 12152 | ENR |  |  | AP | GPS | ALT | -0.4 | 0.5 | -0.4 |  | 93.1 |  | 0 | 1 | -2.4 | 12.5 | 9501 | 42.8 | 195 | 040007FF N N 1 | 040007FF 1 | 2113 | ALT | 185 | 6 | 26 | 79 | 2520 | 23.5 | 14.4 | 13.7 | 2 | 10.2 | 18 | -26 | 343 | 358 | 345 | 365 | 1425 | 1370 | 1470 | 1380 | 73
2018-05-02 | 14:39 | 19:39 | -05:00 | 38.6832 | -95.6868 | 8205 | 3DDiff | 329945.6 | 171.9 | 261 | -87 | -13 | -0.41 | 247.5 | 1.5 | 11 | 7971 | 7989 | -121 | 167.6 | 193 | 0.38 | -0.55 | 0.005 | 1.046 | -0.133 | -1.128 | 248 | 8000 | 29.94 | GPS1 | KTAD |  | 419.2 | 261 | 261 | -0.008 | 0 | 12152 | ENR |  |  | AP | GPS | ALT | -0.4 | 0.6 | -0.4 |  | 96.6 |  | 0 | -1 | -2.4 | 12.5 | 9500 | 42.8 | 195 | 040007FF N N 1 | 040007FF 1 | 2113 | ALT | 185 | 6 | 26 | 79 | 2520 | 23.5 | 14.4 | 13.7 | 2 | 10.3 | 18 | -26 | 343 | 358 | 345 | 365 | 1425 | 1370 | 1470 | 1380 | 73
2018-05-02 | 14:39 | 19:39 | -05:00 | 38.6831 | -95.6878 | 8204 | 3DDiff | 329946.6 | 171.9 | 261 | -87 | -13 | -0.42 | 247.5 | 1.5 | 11 | 7969 | 7988 | -70 | 167.7 | 193 | 0.44 | -0.36 | 0.035 | 1.038 | -0.137 | -1.141 | 248 | 8000 | 29.94 | GPS1 | KTAD |  | 419.2 | 261 | 261 | -0.008 | 0 | 12152 | ENR |  |  | AP | GPS | ALT | -0.4 | 0.6 | -0.4 |  | 110 |  | 0 | -1 | -2.4 | 12.5 | 9498 | 42.8 | 195 | 040007FF N N 1 | 040007FF 1 | 2113 | ALT | 185 | 6 | 25.9 | 79 | 2520 | 23.5 | 14.4 | 13.7 | 2 | 10.2 | 18 | -26 | 343 | 358 | 345 | 365 | 1425 | 1370 | 1470 | 1380 | 73
2018-05-02 | 14:39 | 19:39 | -05:00 | 38.683 | -95.6888 | 8203 | 3DDiff | 329947.6 | 171.9 | 261 | -87 | -13 | -0.22 | 247.4 | 1.5 | 11 | 7967 | 7986 | -107 | 167.6 | 193 | 0.43 | -0.26 | 0.022 | 1.003 | -0.137 | -1.125 | 248 | 8000 | 29.94 | GPS1 | KTAD |  | 419.1 | 261 | 261 | -0.008 | 0 | 12152 | ENR |  |  | AP | GPS | ALT | -0.4 | 0.7 | -0.4 |  | 128.4 |  | -1 | 1 | -2.4 | 12.5 | 9497 | 42.8 | 195 | 040007FF N N 1 | 040007FF 1 | 2113 | ALT | 185 | 6 | 26 | 79 | 2520 | 23.5 | 14.4 | 13.7 | 2 | 10.2 | 18 | -26 | 343 | 358 | 345 | 365 | 1430 | 1370 | 1470 | 1380 | 73
2018-05-02 | 14:39 | 19:39 | -05:00 | 38.6829 | -95.6898 | 8203 | 3DDiff | 329948.6 | 171.8 | 261 | -87 | -13 | -0.01 | 247.4 | 1.5 | 11 | 7967 | 7985 | -58 | 167.6 | 193 | 0.65 | -0.45 | 0.035 | 1.007 | -0.135 | -1.126 | 248 | 8000 | 29.94 | GPS1 | KTAD |  | 419.1 | 261 | 261 | -0.008 | 0 | 12152 | ENR |  |  | AP | GPS | ALT | -0.4 | 0.8 | -0.4 |  | 128.5 |  | 0 | 1 | -2.4 | 12.5 | 9497 | 42.8 | 195 | 040007FF N N 1 | 040007FF 1 | 2113 | ALT | 185 | 6 | 26 | 79 | 2520 | 23.5 | 14.4 | 13.7 | 2 | 10.3 | 18 | -26 | 343 | 358 | 345 | 365 | 1425 | 1370 | 1470 | 1380 | 73
2018-05-02 | 14:39 | 19:39 | -05:00 | 38.6828 | -95.6908 | 8203 | 3DDiff | 329949.6 | 171.7 | 261 | -87 | -13 | 0.25 | 247.4 | 1.5 | 11 | 7966 | 7984 | -67 | 167.6 | 193 | 0.99 | -0.52 | 0.034 | 1.014 | -0.133 | -1.129 | 248 | 8000 | 29.94 | GPS1 | KTAD |  | 419 | 261 | 261 | -0.008 | 0 | 12152 | ENR |  |  | AP | GPS | ALT | -0.4 | 0.9 | -0.4 |  | 134 |  | 0 | 1 | -2.4 | 12.5 | 9497 | 42.8 | 195 | 040007FF N N 1 | 040007FF 1 | 2113 | ALT | 185 | 6 | 26.2 | 79 | 2520 | 23.5 | 14.4 | 13.7 | 2 | 10.2 | 18 | -26 | 343 | 358 | 345 | 365 | 1425 | 1370 | 1470 | 1380 | 73
2018-05-02 | 14:39 | 19:39 | -05:00 | 38.6826 | -95.6918 | 8204 | 3DDiff | 329950.6 | 171.6 | 261 | -87 | -13 | 0.49 | 247.6 | 1.5 | 11 | 7969 | 7985 | 44 | 167.4 | 193 | 1.06 | -0.53 | 0.033 | 1.043 | -0.132 | -1.129 | 248 | 8000 | 29.94 | GPS1 | KTAD |  | 419 | 261 | 261 | -0.012 | -0.01 | 12152 | ENR |  |  | AP | GPS | ALT | -0.4 | 1 | -0.4 |  | 112.5 |  | 0 | 0 | -2.4 | 12.5 | 9498 | 42.7 | 195 | 040007FF N N 1 | 040007FF 1 | 2113 | ALT | 185 | 6 | 26.1 | 79 | 2520 | 23.5 | 14.3 | 13.7 | 2 | 10.2 | 18 | -26 | 343 | 358 | 345 | 365 | 1425 | 1370 | 1465 | 1380 | 73
2018-05-02 | 14:39 | 19:39 | -05:00 | 38.6825 | -95.6928 | 8206 | 3DDiff | 329951.6 | 171.5 | 261 | -87 | -13 | 0.62 | 247.6 | 1.5 | 11 | 7969 | 7986 | 42 | 167.1 | 192 | 1 | -0.4 | 0.021 | 1.035 | -0.135 | -1.144 | 248 | 8000 | 29.94 | GPS1 | KTAD |  | 418.9 | 261 | 261 | -0.012 | -0.01 | 12152 | ENR |  |  | AP | GPS | ALT | -0.4 | 1.1 | -0.4 |  | 108.2 |  | 0 | -1 | -2.4 | 12.5 | 9501 | 42.7 | 195 | 040007FF N N 1 | 040007FF 1 | 2113 | ALT | 185 | 6 | 26.1 | 79 | 2520 | 23.5 | 14.4 | 13.7 | 2 | 10.2 | 18 | -26 | 343 | 358 | 345 | 365 | 1425 | 1370 | 1465 | 1380 | 73
2018-05-02 | 14:39 | 19:39 | -05:00 | 38.6824 | -95.6938 | 8208 | 3DDiff | 329952.6 | 171.3 | 261 | -87 | -13 | 0.55 | 247.7 | 1.7 | 10 | 7971 | 7987 | 83 | 166.9 | 192 | 0.82 | -0.43 | 0.032 | 0.922 | -0.138 | -1.151 | 248 | 8000 | 29.94 | GPS1 | KTAD |  | 418.9 | 261 | 261 | -0.012 | -0.01 | 12152 | ENR |  |  | AP | GPS | ALT | -0.4 | 1.1 | -0.4 |  | 91.5 |  | 0 | -1 | -2.4 | 12.5 | 9504 | 42.7 | 195 | 040007FF N N 1 | 040007FF 1 | 2113 | ALT | 185 | 6 | 26 | 79 | 2520 | 23.5 | 14.3 | 13.7 | 2 | 10.2 | 18 | -26 | 343 | 358 | 345 | 365 | 1425 | 1370 | 1465 | 1380 | 73
2018-05-02 | 14:39 | 19:39 | -05:00 | 38.6823 | -95.6948 | 8209 | 3DDiff | 329953.6 | 171.1 | 261 | -87 | -13 | 0.52 | 247.7 | 1.7 | 10 | 7971 | 7988 | 47 | 166.9 | 192 | 0.68 | -0.54 | 0.04 | 0.954 | -0.138 | -1.132 | 248 | 8000 | 29.94 | GPS1 | KTAD |  | 418.8 | 261 | 261 | -0.012 | -0.01 | 12152 | ENR |  |  | AP | GPS | ALT | -0.4 | 1 | -0.4 |  | 91.2 |  | 1 | -1 | -2.4 | 12.6 | 9507 | 42.7 | 195 | 040007FF N N 1 | 040007FF 1 | 2113 | ALT | 185 | 6 | 26 | 79 | 2520 | 23.5 | 14.4 | 13.7 | 2 | 10.3 | 18 | -26 | 343 | 358 | 345 | 365 | 1430 | 1370 | 1465 | 1380 | 73
2018-05-02 | 14:39 | 19:39 | -05:00 | 38.6822 | -95.6958 | 8211 | 3DDiff | 329954.6 | 170.9 | 261 | -87 | -13 | 0.59 | 247.7 | 1.7 | 10 | 7975 | 7990 | 131 | 166.9 | 192 | 0.86 | -0.55 | 0.003 | 1.017 | -0.134 | -1.106 | 248 | 8000 | 29.94 | GPS1 | KTAD |  | 418.8 | 261 | 261 | -0.012 | -0.01 | 12152 | ENR |  |  | AP | GPS | ALT | -0.4 | 0.9 | -0.4 |  | 60.5 |  | 1 | -1 | -2.4 | 12.6 | 9510 | 42.7 | 195 | 040007FF N N 1 | 040007FF 1 | 2113 | ALT | 185 | 6 | 26.2 | 79 | 2520 | 23.5 | 14.4 | 13.7 | 2 | 10.3 | 18 | -26 | 343 | 358 | 345 | 365 | 1425 | 1370 | 1465 | 1380 | 73
2018-05-02 | 14:39 | 19:39 | -05:00 | 38.682 | -95.6968 | 8213 | 3DDiff | 329955.6 | 170.8 | 261 | -87 | -13 | 0.49 | 247.6 | 1.7 | 10 | 7976 | 7992 | 78 | 166.7 | 192 | 0.83 | -0.23 | -0.026 | 1.044 | -0.136 | -1.156 | 248 | 8000 | 29.94 | GPS1 | KTAD |  | 418.7 | 261 | 261 | -0.012 | -0.01 | 12152 | ENR |  |  | AP | GPS | ALT | -0.4 | 0.8 | -0.4 |  | 51.6 |  | -1 | -1 | -2.4 | 12.6 | 9515 | 42.7 | 195 | 040007FF N N 1 | 040007FF 1 | 2113 | ALT | 185 | 6 | 26.2 | 79 | 2520 | 23.5 | 14.4 | 13.7 | 2 | 10.2 | 18 | -26 | 343 | 358 | 345 | 365 | 1420 | 1370 | 1465 | 1380 | 73
2018-05-02 | 14:39 | 19:39 | -05:00 | 38.6819 | -95.6978 | 8214 | 3DDiff | 329956.6 | 170.7 | 261 | -87 | -14 | 0.53 | 247.7 | 1.7 | 10 | 7977 | 7993 | 67 | 166.3 | 191 | 0.72 | -0.4 | 0.022 | 0.936 | -0.136 | -1.139 | 248 | 8000 | 29.94 | GPS1 | KTAD |  | 418.7 | 261 | 261 | -0.012 | -0.01 | 12152 | ENR |  |  | AP | GPS | ALT | -0.4 | 0.8 | -0.4 |  | 43.3 |  | 0 | -1 | -2.5 | 12.6 | 9518 | 42.6 | 195 | 040007FF N N 1 | 040007FF 1 | 2113 | ALT | 185 | 6 | 26.1 | 78 | 2510 | 23.5 | 14.3 | 13.7 | 2 | 10.2 | 18 | -26 | 343 | 358 | 345 | 365 | 1425 | 1370 | 1465 | 1380 | 73
2018-05-02 | 14:39 | 19:39 | -05:00 | 38.6818 | -95.6988 | 8215 | 3DDiff | 329957.6 | 170.7 | 261 | -87 | -14 | 0.22 | 247.3 | 1.7 | 10 | 7978 | 7994 | 51 | 165.9 | 191 | 0.58 | -0.42 | 0.02 | 1.038 | -0.14 | -1.153 | 248 | 8000 | 29.94 | GPS1 | KTAD |  | 418.6 | 261 | 261 | -0.012 | -0.01 | 12152 | ENR |  |  | AP | GPS | ALT | -0.4 | 0.8 | -0.4 |  | 37.3 |  | 0 | 0 | -2.5 | 12.6 | 9520 | 42.6 | 195 | 040007FF N N 1 | 040007FF 1 | 2113 | ALT | 185 | 6 | 26.1 | 78 | 2510 | 23.5 | 14.4 | 13.7 | 2 | 10.2 | 18 | -26 | 343 | 358 | 345 | 365 | 1430 | 1370 | 1465 | 1380 | 72
2018-05-02 | 14:39 | 19:39 | -05:00 | 38.6817 | -95.6998 | 8216 | 3DDiff | 329958.6 | 170.5 | 261 | -87 | -14 | 0.43 | 247.2 | 1.7 | 10 | 7980 | 7996 | 93 | 165.8 | 191 | 0.64 | -0.4 | -0.006 | 0.9 | -0.131 | -1.125 | 248 | 8000 | 29.94 | GPS1 | KTAD |  | 418.6 | 261 | 261 | -0.012 | -0.01 | 12152 | ENR |  |  | AP | GPS | ALT | -0.4 | 0.7 | -0.3 |  | 21.3 |  | 0 | 0 | -2.5 | 12.6 | 9522 | 42.5 | 195 | 040007FF N N 1 | 040007FF 1 | 2113 | ALT | 185 | 6 | 25.9 | 78 | 2510 | 23.5 | 14.4 | 13.7 | 2 | 10.2 | 18 | -26 | 343 | 358 | 345 | 365 | 1425 | 1370 | 1465 | 1380 | 73
2018-05-02 | 14:39 | 19:39 | -05:00 | 38.6815 | -95.7008 | 8218 | 3DDiff | 329959.6 | 170.4 | 261 | -87 | -14 | 0.35 | 247.3 | 1.7 | 10 | 7981 | 7997 | 61 | 165.9 | 191 | 0.58 | -0.28 | 0.005 | 1.016 | -0.133 | -1.131 | 248 | 8000 | 29.94 | GPS1 | KTAD |  | 418.5 | 261 | 261 | -0.012 | -0.01 | 12152 | ENR |  |  | AP | GPS | ALT | -0.3 | 0.6 | -0.3 |  | 10.3 |  | 1 | -1 | -2.5 | 12.6 | 9524 | 42.5 | 195 | 040007FF N N 1 | 040007FF 1 | 2113 | ALT | 185 | 6 | 26 | 79 | 2510 | 23.5 | 14.3 | 13.7 | 2 | 10.2 | 18 | -26 | 343 | 358 | 345 | 365 | 1420 | 1370 | 1465 | 1380 | 73
2018-05-02 | 14:39 | 19:39 | -05:00 | 38.6814 | -95.7018 | 8219 | 3DDiff | 329960.6 | 170.4 | 261 | -87 | -14 | 0.25 | 247.2 | 1.7 | 10 | 7982 | 7998 | 95 | 165.9 | 191 | 0.66 | -0.23 | 0.042 | 1.011 | -0.139 | -1.142 | 248 | 8000 | 29.94 | GPS1 | KTAD |  | 418.5 | 261 | 261 | -0.012 | -0.01 | 12152 | ENR |  |  | AP | GPS | ALT | -0.3 | 0.5 | -0.3 |  | 5.1 |  | -1 | -1 | -2.5 | 12.6 | 9526 | 42.4 | 195 | 040007FF N N 1 | 040007FF 1 | 2113 | ALT | 185 | 6 | 26.2 | 79 | 2510 | 23.5 | 14.4 | 13.7 | 2 | 10.1 | 18 | -26 | 343 | 358 | 345 | 365 | 1430 | 1370 | 1465 | 1380 | 72
2018-05-02 | 14:39 | 19:39 | -05:00 | 38.6813 | -95.7028 | 8219 | 3DDiff | 329961.6 | 170.3 | 261 | -87 | -14 | 0.03 | 247.5 | 1.7 | 10 | 7984 | 8000 | 80 | 165.7 | 191 | 0.47 | -0.37 | 0 | 0.998 | -0.14 | -1.153 | 248 | 8000 | 29.94 | GPS1 | KTAD |  | 418.4 | 261 | 261 | -0.012 | -0.01 | 12152 | ENR |  |  | AP | GPS | ALT | -0.3 | 0.4 | -0.2 |  | -8.6 |  | 0 | 0 | -2.5 | 12.6 | 9527 | 42.4 | 195 | 040007FF N N 1 | 040007FF 1 | 2113 | ALT | 185 | 6 | 26.3 | 79 | 2510 | 23.5 | 14.3 | 13.7 | 2 | 10.1 | 18 | -26 | 343 | 358 | 345 | 365 | 1420 | 1370 | 1465 | 1380 | 72
2018-05-02 | 14:39 | 19:39 | -05:00 | 38.6812 | -95.7038 | 8219 | 3DDiff | 329962.6 | 170.3 | 261 | -87 | -14 | -0.06 | 247.4 | 1.7 | 10 | 7983 | 8000 | 70 | 165.6 | 191 | 0.34 | -0.42 | -0.022 | 1.05 | -0.134 | -1.129 | 248 | 8000 | 29.94 | GPS1 | KTAD |  | 418.4 | 261 | 261 | -0.012 | -0.01 | 12152 | ENR |  |  | AP | GPS | ALT | -0.2 | 0.4 | -0.2 |  | -4.6 |  | 0 | 1 | -2.5 | 12.6 | 9528 | 42.3 | 195 | 040007FF N N 1 | 040007FF 1 | 2113 | ALT | 185 | 6 | 26 | 79 | 2510 | 23.5 | 14.4 | 13.7 | 2 | 10.2 | 18 | -26 | 343 | 358 | 345 | 365 | 1420 | 1370 | 1465 | 1380 | 72
2018-05-02 | 14:39 | 19:39 | -05:00 | 38.681 | -95.7047 | 8219 | 3DDiff | 329963.6 | 170.4 | 261 | -87 | -14 | -0.18 | 247.3 | 1.7 | 10 | 7983 | 8000 | -1 | 165.2 | 190 | 0.11 | -0.24 | 0.044 | 1.027 | -0.134 | -1.146 | 248 | 8000 | 29.94 | GPS1 | KTAD |  | 418.3 | 261 | 261 | -0.012 | -0.01 | 12152 | ENR |  |  | AP | GPS | ALT | -0.2 | 0.3 | -0.2 |  | 0.2 |  | 1 | 0 | -2.5 | 12.6 | 9528 | 42.3 | 195 | 040007FF N N 1 | 040007FF 1 | 2113 | ALT | 185 | 6 | 25.9 | 79 | 2510 | 23.4 | 14.4 | 13.7 | 2 | 10.2 | 18 | -26 | 343 | 358 | 345 | 365 | 1425 | 1370 | 1465 | 1380 | 73
2018-05-02 | 14:39 | 19:39 | -05:00 | 38.6809 | -95.7057 | 8218 | 3DDiff | 329964.6 | 170.4 | 261 | -87 | -14 | -0.45 | 247.4 | 1.7 | 10 | 7981 | 8000 | -12 | 165.4 | 191 | 0.25 | -0.31 | -0.007 | 1.014 | -0.14 | -1.144 | 248 | 8000 | 29.94 | GPS1 | KTAD |  | 418.3 | 261 | 261 | -0.012 | -0.01 | 12152 | ENR |  |  | AP | GPS | ALT | -0.2 | 0.3 | -0.2 |  | 9.2 |  | 0 | 0 | -2.5 | 12.6 | 9526 | 42.2 | 195 | 040007FF N N 1 | 040007FF 1 | 2113 | ALT | 185 | 6 | 26.2 | 79 | 2510 | 23.4 | 14.4 | 13.7 | 2 | 10.1 | 18 | -26 | 343 | 358 | 345 | 365 | 1425 | 1370 | 1465 | 1380 | 72
2018-05-02 | 14:39 | 19:39 | -05:00 | 38.6808 | -95.7067 | 8216 | 3DDiff | 329965.6 | 170.5 | 261 | -87 | -14 | -0.61 | 247.3 | 1.7 | 10 | 7981 | 7999 | -46 | 165.7 | 191 | 0.33 | -0.13 | 0.003 | 0.997 | -0.137 | -1.138 | 248 | 8000 | 29.94 | GPS1 | KTAD |  | 418.3 | 261 | 261 | -0.012 | -0.01 | 12152 | ENR |  |  | AP | GPS | ALT | -0.2 | 0.3 | -0.2 |  | 16.1 |  | 0 | 0 | -2.5 | 12.6 | 9524 | 42.1 | 195 | 040007FF N N 1 | 040007FF 1 | 2113 | ALT | 185 | 6 | 26.1 | 79 | 2510 | 23.4 | 14.4 | 13.7 | 2 | 10.1 | 18 | -26 | 343 | 358 | 345 | 365 | 1425 | 1370 | 1465 | 1380 | 72
2018-05-02 | 14:39 | 19:39 | -05:00 | 38.6807 | -95.7077 | 8214 | 3DDiff | 329966.6 | 170.6 | 261 | -87 | -14 | -0.56 | 247.1 | 1.7 | 10 | 7979 | 7998 | -91 | 165.9 | 191 | 0.27 | 0.02 | 0.04 | 1.136 | -0.131 | -1.122 | 248 | 8000 | 29.94 | GPS1 | KTAD |  | 418.2 | 261 | 261 | -0.012 | -0.01 | 12152 | ENR |  |  | AP | GPS | ALT | -0.2 | 0.3 | -0.1 |  | 30.3 |  | -1 | -1 | -2.5 | 12.6 | 9522 | 42 | 195 | 040007FF N N 1 | 040007FF 1 | 2113 | ALT | 185 | 5 | 26 | 79 | 2510 | 23.4 | 14.3 | 13.7 | 2 | 10.1 | 18 | -26 | 343 | 358 | 345 | 365 | 1425 | 1370 | 1465 | 1380 | 72
2018-05-02 | 14:39 | 19:39 | -05:00 | 38.6805 | -95.7087 | 8212 | 3DDiff | 329967.6 | 170.7 | 261 | -87 | -14 | -0.58 | 247 | 1.7 | 10 | 7977 | 7996 | -106 | 165.9 | 191 | 0.23 | 0.1 | -0.003 | 0.999 | -0.13 | -1.101 | 248 | 8000 | 29.94 | GPS1 | KTAD |  | 418.2 | 261 | 261 | -0.012 | -0.01 | 12152 | ENR |  |  | AP | GPS | ALT | -0.1 | 0.3 | -0.1 |  | 43.4 |  | -2 | -1 | -2.5 | 12.6 | 9519 | 42 | 195 | 040007FF N N 1 | 040007FF 1 | 2113 | ALT | 185 | 4 | 26.1 | 79 | 2510 | 23.5 | 14.3 | 13.7 | 2 | 10.1 | 18 | -26 | 343 | 358 | 345 | 365 | 1425 | 1370 | 1465 | 1375 | 72
2018-05-02 | 14:39 | 19:39 | -05:00 | 38.6804 | -95.7097 | 8210 | 3DDiff | 329968.6 | 170.7 | 261 | -87 | -14 | -0.38 | 247.2 | 1.7 | 10 | 7976 | 7995 | -107 | 166.1 | 191 | 0.27 | -0.08 | 0.006 | 0.945 | -0.129 | -1.124 | 248 | 8000 | 29.94 | GPS1 | KTAD |  | 418.1 | 261 | 261 | -0.012 | -0.01 | 12152 | ENR |  |  | AP | GPS | ALT | -0.1 | 0.4 | -0.1 |  | 55.2 |  | -1 | 0 | -2.5 | 12.6 | 9517 | 41.9 | 195 | 040007FF N N 1 | 040007FF 1 | 2113 | ALT | 185 | 3 | 26 | 79 | 2510 | 23.5 | 14.4 | 13.7 | 2 | 10.1 | 18 | -26 | 343 | 358 | 345 | 365 | 1425 | 1370 | 1465 | 1375 | 72
2018-05-02 | 14:39 | 19:39 | -05:00 | 38.6803 | -95.7107 | 8209 | 3DDiff | 329969.6 | 170.8 | 261 | -87 | -14 | -0.31 | 246.9 | 1.7 | 10 | 7974 | 7993 | -101 | 166 | 191 | 0.16 | -0.2 | 0.025 | 1.028 | -0.134 | -1.126 | 248 | 8000 | 29.94 | GPS1 | KTAD |  | 418.1 | 261 | 261 | -0.012 | -0.01 | 12152 | ENR |  |  | AP | GPS | ALT | -0.1 | 0.5 | -0.1 |  | 66.9 |  | 0 | 1 | -2.5 | 12.6 | 9515 | 41.8 | 195 | 040007FF N N 1 | 040007FF 1 | 2113 | ALT | 185 | 3 | 25.9 | 79 | 2510 | 23.5 | 14.4 | 13.7 | 2 | 10.2 | 18 | -26 | 343 | 358 | 345 | 365 | 1425 | 1370 | 1465 | 1375 | 72
2018-05-02 | 14:39 | 19:39 | -05:00 | 38.6802 | -95.7117 | 8208 | 3DDiff | 329970.6 | 170.8 | 261 | -87 | -14 | -0.21 | 246.8 | 1.7 | 10 | 7974 | 7992 | -82 | 166.1 | 191 | 0.48 | -0.28 | -0.006 | 1.024 | -0.13 | -1.113 | 248 | 8000 | 29.94 | GPS1 | KTAD |  | 418 | 261 | 261 | -0.012 | -0.01 | 12152 | ENR |  |  | AP | GPS | ALT | -0.1 | 0.5 | -0.1 |  | 72 |  | 0 | 2 | -2.5 | 12.6 | 9513 | 41.8 | 195 | 040007FF N N 1 | 040007FF 1 | 2113 | ALT | 185 | 4 | 26.2 | 79 | 2510 | 23.5 | 14.4 | 13.7 | 2 | 10.2 | 18 | -26 | 343 | 358 | 345 | 365 | 1425 | 1370 | 1465 | 1375 | 72
2018-05-02 | 14:39 | 19:39 | -05:00 | 38.68 | -95.7127 | 8207 | 3DDiff | 329971.6 | 170.8 | 261 | -87 | -14 | -0.15 | 246.6 | 1.7 | 10 | 7973 | 7991 | -42 | 166 | 191 | 0.4 | -0.05 | 0.019 | 1.004 | -0.128 | -1.114 | 248 | 8000 | 29.94 | GPS1 | KTAD |  | 418 | 261 | 261 | -0.012 | -0.01 | 12152 | ENR |  |  | AP | GPS | ALT | -0.1 | 0.6 | -0.1 |  | 76.2 |  | 0 | 2 | -2.5 | 12.6 | 9511 | 41.7 | 195 | 040007FF N N 1 | 040007FF 1 | 2113 | ALT | 185 | 4 | 26 | 79 | 2510 | 23.5 | 14.3 | 13.7 | 2 | 10.3 | 18 | -26 | 343 | 358 | 345 | 365 | 1425 | 1370 | 1465 | 1375 | 73
2018-05-02 | 14:39 | 19:39 | -05:00 | 38.6799 | -95.7137 | 8206 | 3DDiff | 329972.6 | 170.7 | 261 | -87 | -14 | -0.09 | 246.6 | 1.7 | 10 | 7974 | 7991 | -18 | 165.8 | 191 | 0.48 | -0.08 | -0.01 | 0.968 | -0.125 | -1.1 | 248 | 8000 | 29.94 | GPS1 | KTAD |  | 417.9 | 261 | 261 | -0.012 | -0.01 | 12152 | ENR |  |  | AP | GPS | ALT | -0.1 | 0.6 | -0.1 |  | 70.6 |  | 0 | 1 | -2.5 | 12.6 | 9510 | 41.7 | 195 | 040007FF N N 1 | 040007FF 1 | 2113 | ALT | 185 | 5 | 26 | 79 | 2510 | 23.5 | 14.3 | 13.7 | 2 | 10.2 | 18 | -26 | 343 | 358 | 345 | 365 | 1425 | 1370 | 1465 | 1375 | 73
2018-05-02 | 14:39 | 19:39 | -05:00 | 38.6798 | -95.7147 | 8206 | 3DDiff | 329973.6 | 170.6 | 261 | -87 | -14 | 0.09 | 246.3 | 1.7 | 10 | 7972 | 7990 | 8 | 165.7 | 191 | 0.76 | 0 | -0.008 | 1.035 | -0.123 | -1.086 | 248 | 8000 | 29.94 | GPS1 | KTAD |  | 417.9 | 261 | 261 | -0.012 | -0.01 | 12152 | ENR |  |  | AP | GPS | ALT | -0.1 | 0.7 | -0.1 |  | 83.6 |  | -1 | 3 | -2.5 | 12.6 | 9510 | 41.6 | 195 | 040007FF N N 1 | 040007FF 1 | 2113 | ALT | 185 | 5 | 25.7 | 79 | 2510 | 23.4 | 14.4 | 13.7 | 2 | 10.2 | 18 | -26 | 343 | 358 | 345 | 365 | 1425 | 1370 | 1465 | 1375 | 73
2018-05-02 | 14:39 | 19:39 | -05:00 | 38.6796 | -95.7157 | 8208 | 3DDiff | 329974.6 | 170.6 | 261 | -87 | -14 | 0.41 | 246.4 | 1.7 | 10 | 7974 | 7990 | 31 | 165.6 | 190 | 0.88 | -0.06 | 0.029 | 0.949 | -0.115 | -1.081 | 248 | 8000 | 29.94 | GPS1 | KTAD |  | 417.8 | 261 | 261 | -0.012 | -0.01 | 12152 | ENR |  |  | AP | GPS | ALT | -0.1 | 0.8 | -0.1 |  | 72.6 |  | 0 | 2 | -2.5 | 12.6 | 9510 | 41.6 | 195 | 040007FF N N 1 | 040007FF 1 | 2113 | ALT | 185 | 5 | 26 | 79 | 2510 | 23.5 | 14.4 | 13.7 | 2 | 10.2 | 18 | -26 | 343 | 358 | 345 | 365 | 1425 | 1370 | 1465 | 1375 | 73
2018-05-02 | 14:39 | 19:39 | -05:00 | 38.6795 | -95.7167 | 8209 | 3DDiff | 329975.6 | 170.5 | 261 | -86 | -14 | 0.58 | 246.2 | 1.7 | 10 | 7975 | 7991 | 72 | 165.2 | 190 | 0.76 | -0.05 | 0.004 | 1.064 | -0.12 | -1.089 | 248 | 8000 | 29.94 | GPS1 | KTAD |  | 417.8 | 261 | 261 | -0.008 | 0 | 12152 | ENR |  |  | AP | GPS | ALT | -0.1 | 0.8 | -0.1 |  | 59 |  | 0 | 1 | -2.5 | 12.6 | 9511 | 41.6 | 195 | 040007FF N N 1 | 040007FF 1 | 2113 | ALT | 185 | 6 | 26.2 | 79 | 2510 | 23.5 | 14.3 | 13.7 | 2 | 10.2 | 18 | -26 | 343 | 357 | 345 | 365 | 1425 | 1365 | 1465 | 1375 | 73
2018-05-02 | 14:39 | 19:39 | -05:00 | 38.6794 | -95.7177 | 8211 | 3DDiff | 329976.6 | 170.3 | 261 | -86 | -14 | 0.67 | 246.2 | 1.7 | 10 | 7976 | 7993 | 33 | 165 | 190 | 0.58 | -0.05 | 0.02 | 1.019 | -0.118 | -1.107 | 248 | 8000 | 29.94 | GPS1 | KTAD |  | 417.7 | 261 | 261 | -0.008 | 0 | 12152 | ENR |  |  | AP | GPS | ALT | -0.1 | 0.7 | -0.1 |  | 49.9 |  | 0 | -1 | -2.5 | 12.6 | 9513 | 41.6 | 195 | 040007FF N N 1 | 040007FF 1 | 2113 | ALT | 185 | 6 | 26 | 79 | 2510 | 23.6 | 14.4 | 13.7 | 2 | 10.2 | 18 | -26 | 343 | 357 | 345 | 365 | 1425 | 1365 | 1460 | 1375 | 73
2018-05-02 | 14:39 | 19:39 | -05:00 | 38.6793 | -95.7187 | 8213 | 3DDiff | 329977.6 | 170.1 | 261 | -86 | -14 | 0.49 | 246.3 | 1.7 | 10 | 7979 | 7994 | 93 | 165 | 190 | 0.78 | -0.13 | -0.007 | 0.947 | -0.131 | -1.106 | 248 | 8000 | 29.94 | GPS1 | KTAD |  | 417.7 | 261 | 261 | -0.008 | 0 | 12152 | ENR |  |  | AP | GPS | ALT | -0.1 | 0.6 | -0.1 |  | 31.7 |  | 0 | -1 | -2.5 | 12.6 | 9515 | 41.6 | 195 | 040007FF N N 1 | 040007FF 1 | 2113 | ALT | 185 | 6 | 26.3 | 79 | 2510 | 23.6 | 14.4 | 13.7 | 2 | 10.1 | 18 | -26 | 343 | 357 | 345 | 365 | 1420 | 1365 | 1460 | 1375 | 72
2018-05-02 | 14:39 | 19:39 | -05:00 | 38.6791 | -95.7197 | 8214 | 3DDiff | 329978.6 | 170 | 261 | -86 | -14 | 0.15 | 246 | 1.7 | 10 | 7979 | 7996 | 21 | 164.8 | 190 | 0.48 | -0.02 | -0.009 | 1.022 | -0.134 | -1.149 | 248 | 8000 | 29.94 | GPS1 | KTAD |  | 417.6 | 261 | 261 | -0.008 | 0 | 12152 | ENR |  |  | AP | GPS | ALT | 0 | 0.6 | 0 |  | 31.5 |  | 0 | 0 | -2.5 | 12.6 | 9517 | 41.7 | 194 | 040007FF N N 1 | 040007FF 1 | 2113 | ALT | 185 | 6 | 26.3 | 78 | 2510 | 23.6 | 14.4 | 13.7 | 2 | 10.1 | 18 | -26 | 343 | 357 | 345 | 365 | 1420 | 1365 | 1460 | 1375 | 72
2018-05-02 | 14:39 | 19:39 | -05:00 | 38.679 | -95.7207 | 8214 | 3DDiff | 329979.6 | 169.9 | 261 | -86 | -14 | 0.07 | 246 | 1.7 | 10 | 7982 | 7997 | 85 | 164.7 | 190 | 0.55 | -0.17 | 0.003 | 1.021 | -0.127 | -1.09 | 248 | 8000 | 29.94 | GPS1 | KTAD |  | 417.6 | 261 | 261 | -0.008 | 0 | 12152 | ENR |  |  | AP | GPS | ALT | 0 | 0.6 | 0 |  | 8.1 |  | 0 | 1 | -2.5 | 12.6 | 9518 | 41.7 | 194 | 040007FF N N 1 | 040007FF 1 | 2113 | ALT | 185 | 6 | 25.9 | 78 | 2510 | 23.5 | 14.4 | 13.7 | 2 | 10.1 | 18 | -26 | 343 | 357 | 345 | 365 | 1420 | 1365 | 1460 | 1375 | 72
2018-05-02 | 14:39 | 19:39 | -05:00 | 38.6789 | -95.7217 | 8214 | 3DDiff | 329980.7 | 169.8 | 261 | -86 | -14 | -0.01 | 246.1 | 1.7 | 10 | 7982 | 7998 | 49 | 164.9 | 190 | 0.27 | -0.04 | -0.04 | 0.978 | -0.125 | -1.117 | 248 | 8000 | 29.94 | GPS1 | KTAD |  | 417.5 | 261 | 261 | -0.008 | 0 | 12152 | ENR |  |  | AP | GPS | ALT | 0 | 0.5 | 0 |  | 7.8 |  | 0 | 1 | -2.5 | 12.5 | 9519 | 41.7 | 194 | 040007FF N N 1 | 040007FF 1 | 2113 | ALT | 185 | 6 | 25.8 | 78 | 2510 | 23.5 | 14.3 | 13.7 | 2 | 10.1 | 18 | -26 | 343 | 357 | 345 | 365 | 1425 | 1365 | 1460 | 1375 | 72
2018-05-02 | 14:39 | 19:39 | -05:00 | 38.6787 | -95.7226 | 8214 | 3DDiff | 329981.6 | 169.8 | 261 | -86 | -14 | 0.02 | 246 | 1.7 | 10 | 7980 | 7998 | 25 | 164.9 | 190 | 0.33 | -0.1 | 0 | 1.081 | -0.124 | -1.081 | 248 | 8000 | 29.94 | GPS1 | KTAD |  | 417.5 | 261 | 261 | -0.008 | 0 | 12152 | ENR |  |  | AP | GPS | ALT | 0 | 0.4 | 0 |  | 17.9 |  | 0 | 2 | -2.5 | 12.5 | 9518 | 41.8 | 194 | 040007FF N N 1 | 040007FF 1 | 2113 | ALT | 185 | 6 | 25.9 | 78 | 2510 | 23.4 | 14.4 | 13.7 | 2 | 10.1 | 18 | -26 | 343 | 357 | 345 | 365 | 1420 | 1365 | 1460 | 1375 | 72
2018-05-02 | 14:39 | 19:39 | -05:00 | 38.6786 | -95.7236 | 8214 | 3DDiff | 329982.6 | 169.8 | 261 | -86 | -14 | 0.14 | 246.2 | 1.7 | 10 | 7980 | 7998 | 19 | 164.8 | 190 | 0.44 | -0.17 | 0.025 | 1.004 | -0.114 | -1.077 | 248 | 8000 | 29.94 | GPS1 | KTAD |  | 417.4 | 261 | 261 | -0.008 | 0 | 12152 | ENR |  |  | AP | GPS | ALT | 0 | 0.3 | 0 |  | 18.2 |  | 0 | 1 | -2.5 | 12.5 | 9517 | 41.9 | 194 | 040007FF N N 1 | 040007FF 1 | 2113 | ALT | 185 | 6 | 26 | 79 | 2510 | 23.4 | 14.4 | 13.7 | 2 | 10.2 | 18 | -26 | 343 | 357 | 345 | 365 | 1420 | 1365 | 1460 | 1375 | 72
2018-05-02 | 14:39 | 19:39 | -05:00 | 38.6785 | -95.7246 | 8214 | 3DDiff | 329983.6 | 169.7 | 261 | -86 | -14 | 0.25 | 246.1 | 1.7 | 10 | 7981 | 7998 | 18 | 164.9 | 190 | 0.71 | -0.02 | -0.009 | 0.995 | -0.115 | -1.074 | 248 | 8000 | 29.94 | GPS1 | KTAD |  | 417.4 | 261 | 261 | -0.008 | 0 | 12152 | ENR |  |  | AP | GPS | ALT | 0 | 0.3 | 0 |  | 16.5 |  | 0 | 0 | -2.5 | 12.5 | 9517 | 41.9 | 194 | 040007FF N N 1 | 040007FF 1 | 2113 | ALT | 185 | 6 | 25.8 | 79 | 2510 | 23.4 | 14.4 | 13.7 | 2 | 10.2 | 18 | -26 | 343 | 357 | 345 | 365 | 1420 | 1365 | 1460 | 1375 | 73
2018-05-02 | 14:39 | 19:39 | -05:00 | 38.6784 | -95.7256 | 8215 | 3DDiff | 329984.6 | 169.6 | 261 | -86 | -14 | 0.36 | 246.2 | 1.7 | 10 | 7983 | 7999 | 38 | 164.7 | 190 | 0.65 | -0.12 | 0.017 | 0.979 | -0.117 | -1.083 | 248 | 8000 | 29.94 | GPS1 | KTAD |  | 417.4 | 261 | 261 | -0.008 | 0 | 12152 | ENR |  |  | AP | GPS | ALT | 0 | 0.4 | 0 |  | -1.1 |  | 0 | -1 | -2.5 | 12.5 | 9518 | 42 | 194 | 040007FF N N 1 | 040007FF 1 | 2113 | ALT | 185 | 6 | 25.8 | 79 | 2510 | 23.4 | 14.4 | 13.7 | 2 | 10.2 | 18 | -26 | 343 | 357 | 345 | 365 | 1420 | 1365 | 1460 | 1375 | 73
2018-05-02 | 14:39 | 19:39 | -05:00 | 38.6782 | -95.7266 | 8216 | 3DDiff | 329985.6 | 169.5 | 261 | -86 | -14 | 0.24 | 246.1 | 1.7 | 10 | 7984 | 8000 | 36 | 164.4 | 189 | 0.64 | -0.03 | -0.007 | 0.966 | -0.122 | -1.094 | 248 | 8000 | 29.94 | GPS1 | KTAD |  | 417.3 | 261 | 261 | -0.008 | 0 | 12152 | ENR |  |  | AP | GPS | ALT | 0 | 0.4 | 0 |  | -7.7 |  | 0 | -1 | -2.5 | 12.5 | 9519 | 42.1 | 194 | 040007FF N N 1 | 040007FF 1 | 2113 | ALT | 185 | 6 | 25.8 | 78 | 2510 | 23.3 | 14.4 | 13.7 | 2 | 10.2 | 18 | -26 | 343 | 357 | 345 | 365 | 1420 | 1365 | 1460 | 1375 | 73
2018-05-02 | 14:39 | 19:39 | -05:00 | 38.6781 | -95.7276 | 8217 | 3DDiff | 329986.6 | 169.4 | 261 | -86 | -14 | 0.22 | 246.1 | 1.7 | 10 | 7984 | 8001 | 29 | 164.4 | 189 | 0.53 | 0.07 | -0.008 | 1.019 | -0.124 | -1.085 | 248 | 8000 | 29.94 | GPS1 | KTAD |  | 417.3 | 261 | 261 | -0.008 | 0 | 12152 | ENR |  |  | AP | GPS | ALT | 0 | 0.5 | 0 |  | -15 |  | 0 | -1 | -2.5 | 12.5 | 9520 | 42.1 | 194 | 040007FF N N 1 | 040007FF 1 | 2113 | ALT | 185 | 6 | 25.7 | 78 | 2510 | 23.3 | 14.4 | 13.7 | 2 | 10.2 | 18 | -26 | 343 | 357 | 345 | 365 | 1425 | 1365 | 1460 | 1375 | 73
2018-05-02 | 14:40 | 19:39 | -05:00 | 38.678 | -95.7286 | 8217 | 3DDiff | 329987.6 | 169.4 | 261 | -86 | -14 | 0.09 | 246 | 1.7 | 10 | 7985 | 8002 | 64 | 164.3 | 189 | 0.33 | -0.04 | 0.013 | 1.039 | -0.122 | -1.092 | 248 | 8000 | 29.94 | GPS1 | KTAD |  | 417.2 | 261 | 261 | -0.008 | 0 | 12152 | ENR |  |  | AP | GPS | ALT | 0 | 0.5 | 0 |  | -21.9 |  | 0 | -1 | -2.5 | 12.5 | 9519 | 42.2 | 193 | 040007FF N N 1 | 040007FF 1 | 2113 | ALT | 185 | 6 | 25.8 | 79 | 2510 | 23.4 | 14.3 | 13.7 | 2 | 10.2 | 18 | -26 | 343 | 358 | 345 | 365 | 1420 | 1365 | 1460 | 1375 | 73
2018-05-02 | 14:40 | 19:40 | -05:00 | 38.6779 | -95.7296 | 8217 | 3DDiff | 329988.6 | 169.3 | 261 | -86 | -14 | 0.02 | 246 | 1.7 | 10 | 7985 | 8002 | 15 | 164.3 | 189 | 0.19 | -0.07 | -0.05 | 0.906 | -0.122 | -1.092 | 248 | 8000 | 29.94 | GPS1 | KTAD |  | 417.2 | 261 | 261 | -0.008 | 0 | 12152 | ENR |  |  | AP | GPS | ALT | 0 | 0.4 | 0 |  | -22.3 |  | 0 | -1 | -2.5 | 12.5 | 9520 | 42.3 | 193 | 040007FF N N 1 | 040007FF 1 | 2113 | ALT | 185 | 6 | 25.8 | 79 | 2510 | 23.4 | 14.4 | 13.7 | 2 | 10.2 | 18 | -26 | 343 | 358 | 345 | 365 | 1420 | 1365 | 1460 | 1375 | 73
2018-05-02 | 14:40 | 19:40 | -05:00 | 38.6777 | -95.7305 | 8217 | 3DDiff | 329989.6 | 169.3 | 261 | -86 | -14 | -0.28 | 245.9 | 1.7 | 10 | 7983 | 8001 | 16 | 164.5 | 190 | 0.12 | 0.07 | 0.03 | 1.006 | -0.126 | -1.109 | 248 | 8000 | 29.94 | GPS1 | KTAD |  | 417.1 | 261 | 261 | -0.008 | 0 | 12152 | ENR |  |  | AP | GPS | ALT | 0 | 0.3 | 0 |  | -3.4 |  | 0 | 0 | -2.5 | 12.5 | 9518 | 42.4 | 193 | 040007FF N N 1 | 040007FF 1 | 2113 | ALT | 185 | 6 | 25.7 | 79 | 2510 | 23.4 | 14.4 | 13.7 | 2 | 10.1 | 18 | -26 | 343 | 357 | 345 | 365 | 1420 | 1365 | 1460 | 1375 | 72
2018-05-02 | 14:40 | 19:40 | -05:00 | 38.6776 | -95.7315 | 8216 | 3DDiff | 329990.6 | 169.3 | 261 | -86 | -14 | -0.36 | 246 | 1.7 | 10 | 7984 | 8001 | -25 | 164.8 | 190 | 0.18 | 0.07 | -0.001 | 1.041 | -0.124 | -1.102 | 248 | 8000 | 29.94 | GPS1 | KTAD |  | 417.1 | 261 | 261 | -0.008 | 0 | 12152 | ENR |  |  | AP | GPS | ALT | 0 | 0.2 | -0.1 |  | -8.9 |  | -1 | 0 | -2.5 | 12.5 | 9517 | 42.5 | 193 | 040007FF N N 1 | 040007FF 1 | 2113 | ALT | 185 | 6 | 26 | 79 | 2510 | 23.4 | 14.4 | 13.7 | 2 | 10.1 | 18 | -26 | 343 | 357 | 345 | 365 | 1420 | 1365 | 1460 | 1375 | 72
2018-05-02 | 14:40 | 19:40 | -05:00 | 38.6775 | -95.7325 | 8214 | 3DDiff | 329991.6 | 169.3 | 261 | -86 | -14 | -0.4 | 246.1 | 1.7 | 10 | 7982 | 8001 | -37 | 164.8 | 190 | 0.04 | -0.03 | 0.01 | 1.029 | -0.122 | -1.095 | 248 | 8000 | 29.94 | GPS1 | KTAD |  | 417 | 261 | 261 | -0.008 | 0 | 12152 | ENR |  |  | AP | GPS | ALT | -0.1 | 0.1 | -0.1 |  | 4.1 |  | 0 | 1 | -2.5 | 12.5 | 9516 | 42.5 | 193 | 040007FF N N 1 | 040007FF 1 | 2113 | ALT | 185 | 6 | 26.5 | 79 | 2510 | 23.5 | 14.4 | 13.7 | 2 | 10.1 | 18 | -26 | 343 | 357 | 345 | 365 | 1420 | 1365 | 1460 | 1375 | 72
2018-05-02 | 14:40 | 19:40 | -05:00 | 38.6774 | -95.7335 | 8213 | 3DDiff | 329992.6 | 169.4 | 261 | -86 | -14 | -0.56 | 246.1 | 1.7 | 10 | 7982 | 8000 | -32 | 164.9 | 190 | -0.04 | -0.23 | 0.014 | 0.959 | -0.125 | -1.104 | 248 | 8000 | 29.94 | GPS1 | KTAD |  | 417 | 261 | 261 | -0.008 | 0 | 12152 | ENR |  |  | AP | GPS | ALT | -0.1 | 0.1 | -0.1 |  | 3.7 |  | 0 | 2 | -2.5 | 12.5 | 9514 | 42.6 | 193 | 040007FF N N 1 | 040007FF 1 | 2113 | ALT | 185 | 6 | 26.5 | 79 | 2510 | 23.5 | 14.3 | 13.7 | 2 | 10.1 | 18 | -26 | 343 | 357 | 345 | 365 | 1420 | 1365 | 1460 | 1375 | 72
2018-05-02 | 14:40 | 19:40 | -05:00 | 38.6772 | -95.7345 | 8210 | 3DDiff | 329993.6 | 169.4 | 261 | -86 | -14 | -0.67 | 246.1 | 1.7 | 10 | 7981 | 7999 | -77 | 165 | 190 | 0.08 | -0.21 | 0.007 | 1.155 | -0.125 | -1.092 | 248 | 8000 | 29.94 | GPS1 | KTAD |  | 416.9 | 261 | 261 | -0.008 | 0 | 12152 | ENR |  |  | AP | GPS | ALT | -0.1 | 0.2 | -0.1 |  | 16.6 |  | 1 | 4 | -2.5 | 12.5 | 9512 | 42.7 | 193 | 040007FF N N 1 | 040007FF 1 | 2113 | ALT | 185 | 6 | 26.3 | 79 | 2510 | 23.5 | 14.3 | 13.7 | 2 | 10.1 | 18 | -26 | 343 | 357 | 345 | 365 | 1420 | 1365 | 1460 | 1375 | 72
2018-05-02 | 14:40 | 19:40 | -05:00 | 38.6771 | -95.7355 | 8208 | 3DDiff | 329994.6 | 169.5 | 261 | -86 | -14 | -0.57 | 246.1 | 1.7 | 10 | 7978 | 7998 | -143 | 165.1 | 190 | 0.14 | -0.1 | -0.01 | 1.027 | -0.118 | -1.086 | 248 | 8000 | 29.94 | GPS1 | KTAD |  | 416.9 | 261 | 261 | -0.008 | 0 | 12152 | ENR |  |  | AP | GPS | ALT | -0.1 | 0.2 | -0.1 |  | 40.2 |  | 0 | 4 | -2.5 | 12.5 | 9509 | 42.8 | 193 | 040007FF N N 1 | 040007FF 1 | 2113 | ALT | 185 | 6 | 26.2 | 78 | 2510 | 23.5 | 14.4 | 13.7 | 2 | 10.1 | 18 | -26 | 343 | 357 | 345 | 365 | 1425 | 1365 | 1460 | 1375 | 72
2018-05-02 | 14:40 | 19:40 | -05:00 | 38.677 | -95.7365 | 8206 | 3DDiff | 329995.6 | 169.5 | 261 | -86 | -14 | -0.4 | 246.1 | 1.7 | 10 | 7976 | 7995 | -121 | 164.9 | 190 | 0.37 | -0.08 | 0.003 | 1.02 | -0.117 | -1.083 | 248 | 8000 | 29.94 | GPS1 | KTAD |  | 416.8 | 261 | 261 | -0.008 | 0 | 12152 | ENR |  |  | AP | GPS | ALT | -0.1 | 0.3 | -0.1 |  | 50.1 |  | 0 | 4 | -2.5 | 12.5 | 9505 | 42.9 | 193 | 040007FF N N 1 | 040007FF 1 | 2113 | ALT | 185 | 6 | 26 | 78 | 2510 | 23.5 | 14.4 | 13.7 | 2 | 10.2 | 18 | -26 | 343 | 358 | 345 | 365 | 1420 | 1365 | 1460 | 1375 | 72
2018-05-02 | 14:40 | 19:40 | -05:00 | 38.6768 | -95.7375 | 8205 | 3DDiff | 329996.7 | 169.5 | 261 | -86 | -14 | -0.27 | 246 | 1.7 | 10 | 7974 | 7993 | -93 | 164.9 | 190 | 0.63 | -0.1 | -0.097 | 0.97 | -0.118 | -1.063 | 248 | 8000 | 29.94 | GPS1 | KTAD |  | 416.8 | 261 | 261 | -0.008 | 0 | 12152 | ENR |  |  | AP | GPS | ALT | -0.1 | 0.5 | -0.1 |  | 67.8 |  | 0 | 4 | -2.5 | 12.4 | 9502 | 43 | 193 | 040007FF N N 1 | 040007FF 1 | 2113 | ALT | 185 | 6 | 26.1 | 79 | 2510 | 23.5 | 14.4 | 13.7 | 2 | 10.2 | 18 | -26 | 343 | 358 | 345 | 365 | 1420 | 1365 | 1460 | 1375 | 73
2018-05-02 | 14:40 | 19:40 | -05:00 | 38.6767 | -95.7385 | 8205 | 3DDiff | 329997.7 | 169.5 | 261 | -86 | -14 | 0.03 | 246.2 | 1.7 | 10 | 7975 | 7992 | -38 | 164.7 | 189 | 0.74 | 0.01 | 0.053 | 1.072 | -0.113 | -1.08 | 248 | 8000 | 29.94 | GPS1 | KTAD |  | 416.7 | 261 | 261 | -0.008 | 0 | 12152 | ENR |  |  | AP | GPS | ALT | -0.1 | 0.7 | -0.1 |  | 60.5 |  | 0 | 2 | -2.5 | 12.4 | 9500 | 43.1 | 193 | 040007FF N N 1 | 040007FF 1 | 2113 | ALT | 185 | 6 | 26.3 | 79 | 2510 | 23.4 | 14.4 | 13.7 | 2 | 10.2 | 18 | -26 | 343 | 358 | 345 | 365 | 1420 | 1365 | 1460 | 1375 | 73
2018-05-02 | 14:40 | 19:40 | -05:00 | 38.6766 | -95.7395 | 8205 | 3DDiff | 329998.7 | 169.5 | 261 | -86 | -14 | 0.05 | 246.3 | 1.7 | 10 | 7973 | 7992 | -27 | 164.5 | 189 | 0.9 | -0.01 | 0.047 | 1.005 | -0.119 | -1.079 | 248 | 8000 | 29.94 | GPS1 | KTAD |  | 416.7 | 261 | 261 | -0.008 | 0 | 12152 | ENR |  |  | AP | GPS | ALT | -0.1 | 0.9 | -0.1 |  | 73 |  | 0 | 3 | -2.5 | 12.4 | 9499 | 43.1 | 193 | 040007FF N N 1 | 040007FF 1 | 2113 | ALT | 185 | 6 | 26 | 79 | 2510 | 23.4 | 14.4 | 13.7 | 2 | 10.2 | 18 | -26 | 343 | 358 | 345 | 365 | 1420 | 1365 | 1460 | 1375 | 72
2018-05-02 | 14:40 | 19:40 | -05:00 | 38.6765 | -95.7404 | 8205 | 3DDiff | 329999.7 | 169.4 | 261 | -86 | -14 | 0.2 | 246.3 | 1.7 | 10 | 7974 | 7992 | -24 | 164.5 | 189 | 0.97 | -0.04 | -0.065 | 1.086 | -0.116 | -1.087 | 248 | 8000 | 29.94 | GPS1 | KTAD |  | 416.6 | 261 | 261 | -0.004 | 0 | 12152 | ENR |  |  | AP | GPS | ALT | -0.1 | 1 | -0.1 |  | 70.6 |  | 0 | 3 | -2.5 | 12.4 | 9498 | 43.2 | 193 | 040007FF N N 1 | 040007FF 1 | 2113 | ALT | 185 | 6 | 25.9 | 79 | 2510 | 23.4 | 14.4 | 13.7 | 2 | 10.2 | 18 | -26 | 343 | 358 | 345 | 365 | 1420 | 1365 | 1460 | 1375 | 72
2018-05-02 | 14:40 | 19:40 | -05:00 | 38.6763 | -95.7414 | 8206 | 3DDiff | 330000.7 | 169.4 | 261 | -86 | -14 | 0.32 | 246.1 | 1.7 | 10 | 7974 | 7991 | -12 | 164.4 | 189 | 0.67 | 0.01 | -0.007 | 1.007 | -0.118 | -1.085 | 248 | 8000 | 29.94 | GPS1 | KTAD |  | 416.6 | 261 | 261 | -0.004 | 0 | 12152 | ENR |  |  | AP | GPS | ALT | -0.1 | 1 | -0.1 |  | 71 |  | 0 | 5 | -2.5 | 12.4 | 9497 | 43.3 | 193 | 040007FF N N 1 | 040007FF 1 | 2113 | ALT | 185 | 6 | 25.8 | 79 | 2510 | 23.5 | 14.3 | 13.7 | 2 | 10.2 | 18 | -26 | 343 | 358 | 345 | 365 | 1420 | 1365 | 1460 | 1375 | 73
2018-05-02 | 14:40 | 19:40 | -05:00 | 38.6762 | -95.7424 | 8207 | 3DDiff | 330001.7 | 169.3 | 261 | -86 | -14 | 0.45 | 246.2 | 1.7 | 10 | 7975 | 7992 | 34 | 164.5 | 189 | 0.9 | -0.04 | 0.039 | 0.971 | -0.115 | -1.056 | 248 | 8000 | 29.94 | GPS1 | KTAD |  | 416.6 | 261 | 261 | -0.004 | 0 | 12152 | ENR |  |  | AP | GPS | ALT | -0.1 | 1 | -0.1 |  | 57.6 |  | 0 | 2 | -2.5 | 12.4 | 9498 | 43.3 | 193 | 040007FF N N 1 | 040007FF 1 | 2113 | ALT | 185 | 6 | 26.1 | 79 | 2510 | 23.5 | 14.4 | 13.7 | 2 | 10.2 | 18 | -26 | 343 | 357 | 345 | 365 | 1420 | 1365 | 1460 | 1375 | 73
2018-05-02 | 14:40 | 19:40 | -05:00 | 38.6761 | -95.7434 | 8209 | 3DDiff | 330002.7 | 169.2 | 261 | -86 | -14 | 0.58 | 246.2 | 1.7 | 10 | 7977 | 7993 | 43 | 164.6 | 190 | 0.92 | -0.11 | 0.008 | 1.072 | -0.115 | -1.085 | 248 | 8000 | 29.94 | GPS1 | KTAD |  | 416.5 | 261 | 261 | -0.004 | 0 | 12152 | ENR |  |  | AP | GPS | ALT | -0.1 | 0.9 | -0.1 |  | 45 |  | 0 | 1 | -2.5 | 12.4 | 9500 | 43.4 | 193 | 040007FF N N 1 | 040007FF 1 | 2113 | ALT | 185 | 6 | 26.4 | 79 | 2510 | 23.6 | 14.4 | 13.7 | 2 | 10.2 | 18 | -26 | 343 | 357 | 345 | 365 | 1420 | 1365 | 1460 | 1375 | 72
2018-05-02 | 14:40 | 19:40 | -05:00 | 38.676 | -95.7444 | 8210 | 3DDiff | 330003.7 | 169.1 | 261 | -86 | -14 | 0.45 | 246.2 | 1.7 | 10 | 7979 | 7995 | 80 | 164.6 | 190 | 1.01 | -0.08 | -0.001 | 0.937 | -0.12 | -1.083 | 248 | 8000 | 29.94 | GPS1 | KTAD |  | 416.5 | 261 | 261 | -0.008 | 0 | 12152 | ENR |  |  | AP | GPS | ALT | -0.1 | 0.8 | -0.1 |  | 26.6 |  | 0 | 0 | -2.5 | 12.4 | 9501 | 43.4 | 193 | 040007FF N N 1 | 040007FF 1 | 2113 | ALT | 185 | 6 | 26.6 | 78 | 2510 | 23.5 | 14.3 | 13.7 | 2 | 10.2 | 18 | -26 | 343 | 357 | 345 | 365 | 1420 | 1365 | 1460 | 1375 | 72
2018-05-02 | 14:40 | 19:40 | -05:00 | 38.6759 | -95.7454 | 8211 | 3DDiff | 330004.6 | 169 | 261 | -86 | -14 | 0.22 | 246.2 | 1.7 | 10 | 7979 | 7996 | 74 | 164.7 | 190 | 0.91 | 0.01 | -0.034 | 0.973 | -0.126 | -1.103 | 248 | 8000 | 29.94 | GPS1 | KTAD |  | 416.4 | 261 | 261 | -0.004 | 0 | 12152 | ENR |  |  | AP | GPS | ALT | -0.1 | 0.9 | -0.1 |  | 27.6 |  | -1 | 1 | -2.5 | 12.4 | 9503 | 43.5 | 193 | 040007FF N N 1 | 040007FF 1 | 2113 | ALT | 185 | 6 | 26.4 | 78 | 2510 | 23.5 | 14.4 | 13.7 | 2 | 10.1 | 18 | -26 | 343 | 357 | 345 | 365 | 1420 | 1365 | 1460 | 1375 | 72
2018-05-02 | 14:40 | 19:40 | -05:00 | 38.6757 | -95.7463 | 8212 | 3DDiff | 330005.6 | 168.9 | 261 | -86 | -14 | 0.18 | 246.2 | 1.7 | 10 | 7981 | 7997 | 93 | 164.6 | 189 | 1.03 | -0.16 | 0.036 | 1.037 | -0.121 | -1.082 | 248 | 8000 | 29.94 | GPS1 | KTAD |  | 416.4 | 261 | 261 | -0.004 | 0 | 12152 | ENR |  |  | AP | GPS | ALT | -0.1 | 1 | -0.1 |  | 12.2 |  | 0 | 1 | -2.5 | 12.4 | 9504 | 43.5 | 193 | 040007FF N N 1 | 040007FF 1 | 2113 | ALT | 185 | 6 | 26.3 | 78 | 2510 | 23.5 | 14.3 | 13.7 | 2 | 10.2 | 18 | -26 | 343 | 357 | 345 | 365 | 1420 | 1365 | 1460 | 1375 | 72
2018-05-02 | 14:40 | 19:40 | -05:00 | 38.6756 | -95.7473 | 8213 | 3DDiff | 330006.6 | 168.8 | 261 | -86 | -14 | 0.29 | 246.2 | 1.7 | 10 | 7981 | 7998 | 69 | 164.4 | 189 | 1.27 | 0.11 | 0.007 | 1.002 | -0.117 | -1.071 | 248 | 8000 | 29.94 | GPS1 | KTAD |  | 416.3 | 261 | 261 | -0.004 | 0 | 12152 | ENR |  |  | AP | GPS | ALT | -0.1 | 1 | -0.1 |  | 9.5 |  | -1 | 0 | -2.5 | 12.4 | 9506 | 43.6 | 193 | 040007FF N N 1 | 040007FF 1 | 2113 | ALT | 185 | 4 | 26.3 | 78 | 2500 | 23.5 | 14.4 | 13.7 | 2 | 10.1 | 18 | -26 | 343 | 357 | 345 | 365 | 1420 | 1365 | 1460 | 1375 | 72
2018-05-02 | 14:40 | 19:40 | -05:00 | 38.6755 | -95.7483 | 8214 | 3DDiff | 330007.6 | 168.7 | 261 | -86 | -14 | 0.3 | 246.1 | 1.7 | 10 | 7982 | 7999 | 49 | 164.1 | 189 | 1.24 | 0.07 | 0.01 | 1.038 | -0.117 | -1.093 | 248 | 8000 | 29.94 | GPS1 | KTAD |  | 416.3 | 261 | 261 | -0.008 | 0 | 12152 | ENR |  |  | AP | GPS | ALT | -0.1 | 1.1 | -0.1 |  | 5.5 |  | -1 | 0 | -2.5 | 12.4 | 9507 | 43.6 | 193 | 040007FF N N 1 | 040007FF 1 | 2113 | ALT | 185 | 4 | 26.3 | 78 | 2500 | 23.5 | 14.4 | 13.7 | 2 | 10.1 | 18 | -26 | 343 | 357 | 345 | 365 | 1415 | 1365 | 1460 | 1375 | 72
2018-05-02 | 14:40 | 19:40 | -05:00 | 38.6754 | -95.7493 | 8214 | 3DDiff | 330008.6 | 168.6 | 261 | -86 | -14 | 0.11 | 246.2 | 1.7 | 10 | 7983 | 8000 | 31 | 163.8 | 189 | 1.17 | -0.04 | 0.008 | 1.031 | -0.124 | -1.102 | 248 | 8000 | 29.94 | GPS1 | KTAD |  | 416.2 | 261 | 261 | -0.004 | 0 | 12152 | ENR |  |  | AP | GPS | ALT | -0.1 | 1.1 | -0.1 |  | -2.8 |  | -1 | 1 | -2.5 | 12.4 | 9509 | 43.6 | 193 | 040007FF N N 1 | 040007FF 1 | 2113 | ALT | 185 | 3 | 26.3 | 78 | 2500 | 23.5 | 14.3 | 13.7 | 2 | 10.1 | 18 | -26 | 343 | 357 | 345 | 365 | 1420 | 1365 | 1460 | 1375 | 72
2018-05-02 | 14:40 | 19:40 | -05:00 | 38.6752 | -95.7503 | 8214 | 3DDiff | 330009.6 | 168.5 | 261 | -86 | -14 | -0.1 | 246.2 | 1.7 | 10 | 7985 | 8001 | 43 | 163.9 | 189 | 1.13 | -0.2 | 0.019 | 0.975 | -0.123 | -1.097 | 248 | 8000 | 29.94 | GPS1 | KTAD |  | 416.2 | 261 | 261 | -0.004 | 0 | 12152 | ENR |  |  | AP | GPS | ALT | -0.1 | 1.2 | -0.1 |  | -16.3 |  | 0 | 1 | -2.5 | 12.4 | 9510 | 43.7 | 193 | 040007FF N N 1 | 040007FF 1 | 2113 | ALT | 185 | 2 | 26.5 | 78 | 2500 | 23.5 | 14.3 | 13.7 | 2 | 10.1 | 18 | -26 | 343 | 357 | 345 | 365 | 1420 | 1365 | 1460 | 1375 | 72
2018-05-02 | 14:40 | 19:40 | -05:00 | 38.6751 | -95.7513 | 8213 | 3DDiff | 330010.6 | 168.4 | 261 | -86 | -14 | -0.2 | 246.4 | 1.7 | 10 | 7985 | 8001 | 61 | 163.9 | 189 | 1.21 | -0.37 | -0.009 | 0.941 | -0.12 | -1.073 | 248 | 8000 | 29.94 | GPS1 | KTAD |  | 416.1 | 261 | 261 | -0.004 | 0 | 12152 | ENR |  |  | AP | GPS | ALT | -0.1 | 1.3 | -0.1 |  | -18.9 |  | 1 | 1 | -2.5 | 12.4 | 9511 | 43.7 | 193 | 040007FF N N 1 | 040007FF 1 | 2113 | ALT | 185 | 2 | 26.4 | 78 | 2500 | 23.5 | 14.4 | 13.7 | 2 | 10.1 | 18 | -26 | 343 | 357 | 345 | 365 | 1420 | 1365 | 1460 | 1375 | 72
2018-05-02 | 14:40 | 19:40 | -05:00 | 38.675 | -95.7522 | 8212 | 3DDiff | 330011.6 | 168.4 | 261 | -86 | -14 | -0.32 | 246.4 | 1.7 | 10 | 7984 | 8002 | 9 | 163.8 | 189 | 1.01 | -0.37 | 0.032 | 1 | -0.119 | -1.095 | 248 | 8000 | 29.94 | GPS1 | KTAD |  | 416.1 | 261 | 261 | -0.004 | 0 | 12152 | ENR |  |  | AP | GPS | ALT | -0.1 | 1.2 | -0.1 |  | -10.2 |  | 1 | 1 | -2.5 | 12.4 | 9511 | 43.7 | 193 | 040007FF N N 1 | 040007FF 1 | 2113 | ALT | 185 | 1 | 26.1 | 78 | 2500 | 23.4 | 14.4 | 13.7 | 2 | 10.1 | 18 | -26 | 343 | 358 | 345 | 365 | 1415 | 1365 | 1460 | 1375 | 72
2018-05-02 | 14:40 | 19:40 | -05:00 | 38.6749 | -95.7532 | 8211 | 3DDiff | 330012.6 | 168.4 | 261 | -86 | -14 | -0.36 | 246.5 | 1.7 | 10 | 7982 | 8001 | -48 | 163.7 | 189 | 1.14 | -0.49 | -0.005 | 1.001 | -0.116 | -1.074 | 248 | 8000 | 29.94 | GPS1 | KTAD |  | 416 | 261 | 261 | -0.004 | 0 | 12152 | ENR |  |  | AP | GPS | ALT | -0.1 | 1.1 | -0.1 |  | 3 |  | 2 | 1 | -2.5 | 12.4 | 9510 | 43.7 | 193 | 040007FF N N 1 | 040007FF 1 | 2113 | ALT | 185 | 1 | 26.1 | 78 | 2500 | 23.4 | 14.3 | 13.7 | 2 | 10.2 | 18 | -26 | 343 | 358 | 345 | 365 | 1415 | 1365 | 1455 | 1375 | 72
2018-05-02 | 14:40 | 19:40 | -05:00 | 38.6747 | -95.7542 | 8210 | 3DDiff | 330013.6 | 168.4 | 261 | -85 | -14 | -0.29 | 246.4 | 1.7 | 10 | 7982 | 8000 | -69 | 163.7 | 188 | 1.18 | -0.34 | 0.022 | 0.913 | -0.115 | -1.08 | 248 | 8000 | 29.94 | GPS1 | KTAD |  | 416 | 261 | 261 | -0.004 | 0 | 12152 | ENR |  |  | AP | GPS | ALT | -0.1 | 1.1 | -0.1 |  | 6.9 |  | 2 | 1 | -2.5 | 12.4 | 9509 | 43.7 | 193 | 040007FF N N 1 | 040007FF 1 | 2113 | ALT | 185 | 1 | 26.2 | 79 | 2500 | 23.4 | 14.4 | 13.7 | 2 | 10.2 | 18 | -26 | 343 | 358 | 345 | 365 | 1415 | 1365 | 1455 | 1375 | 72
2018-05-02 | 14:40 | 19:40 | -05:00 | 38.6746 | -95.7552 | 8208 | 3DDiff | 330014.6 | 168.3 | 261 | -85 | -14 | -0.39 | 246.3 | 1.7 | 10 | 7979 | 7999 | -89 | 163.5 | 188 | 1.12 | -0.12 | -0.007 | 1.014 | -0.118 | -1.067 | 248 | 8000 | 29.94 | GPS1 | KTAD |  | 415.9 | 261 | 261 | -0.004 | 0 | 12152 | ENR |  |  | AP | GPS | ALT | -0.1 | 1.2 | -0.1 |  | 25.4 |  | 0 | 3 | -2.5 | 12.4 | 9507 | 43.7 | 193 | 040007FF N N 1 | 040007FF 1 | 2113 | ALT | 185 | 2 | 26.5 | 79 | 2500 | 23.5 | 14.4 | 13.7 | 2 | 10.1 | 18 | -26 | 343 | 358 | 345 | 365 | 1420 | 1365 | 1455 | 1375 | 72
2018-05-02 | 14:40 | 19:40 | -05:00 | 38.6745 | -95.7562 | 8208 | 3DDiff | 330015.6 | 168.3 | 261 | -85 | -14 | -0.15 | 246.5 | 1.7 | 10 | 7980 | 7997 | -62 | 163.6 | 188 | 1.25 | -0.08 | 0.015 | 1.051 | -0.109 | -1.027 | 248 | 8000 | 29.94 | GPS1 | KTAD |  | 415.9 | 261 | 261 | -0.004 | 0 | 12152 | ENR |  |  | AP | GPS | ALT | -0.1 | 1.3 | -0.1 |  | 24.4 |  | 0 | 2 | -2.5 | 12.4 | 9505 | 43.7 | 193 | 040007FF N N 1 | 040007FF 1 | 2113 | ALT | 185 | 3 | 26.6 | 79 | 2500 | 23.5 | 14.4 | 13.7 | 2 | 10.1 | 18 | -26 | 343 | 358 | 345 | 365 | 1420 | 1365 | 1455 | 1375 | 72
2018-05-02 | 14:40 | 19:40 | -05:00 | 38.6744 | -95.7572 | 8208 | 3DDiff | 330016.6 | 168.3 | 261 | -85 | -14 | 0.02 | 246.2 | 1.7 | 10 | 7979 | 7996 | -36 | 163.5 | 188 | 1.39 | -0.08 | -0.01 | 0.983 | -0.106 | -1.05 | 248 | 8000 | 29.94 | GPS1 | KTAD |  | 415.8 | 261 | 261 | -0.004 | 0 | 12152 | ENR |  |  | AP | GPS | ALT | -0.1 | 1.2 | -0.1 |  | 31.8 |  | 1 | 1 | -2.5 | 12.4 | 9503 | 43.7 | 193 | 040007FF N N 1 | 040007FF 1 | 2113 | ALT | 185 | 3 | 26.5 | 79 | 2500 | 23.5 | 14.3 | 13.7 | 2 | 10.1 | 18 | -26 | 343 | 358 | 345 | 365 | 1420 | 1365 | 1455 | 1375 | 72
2018-05-02 | 14:40 | 19:40 | -05:00 | 38.6742 | -95.7581 | 8208 | 3DDiff | 330017.6 | 168.1 | 261 | -85 | -14 | 0.34 | 246.3 | 1.7 | 10 | 7978 | 7996 | 6 | 163.4 | 188 | 1.48 | -0.08 | 0.024 | 1.023 | -0.106 | -1.055 | 248 | 8000 | 29.94 | GPS1 | KTAD |  | 415.8 | 261 | 261 | -0.004 | 0 | 12152 | ENR |  |  | AP | GPS | ALT | -0.1 | 1.2 | -0.1 |  | 33.3 |  | 1 | -1 | -2.5 | 12.4 | 9503 | 43.7 | 193 | 040007FF N N 1 | 040007FF 1 | 2113 | ALT | 185 | 4 | 26 | 79 | 2500 | 23.4 | 14.4 | 13.7 | 2 | 10 | 18 | -26 | 343 | 358 | 345 | 365 | 1420 | 1365 | 1455 | 1375 | 72
2018-05-02 | 14:40 | 19:40 | -05:00 | 38.6741 | -95.7591 | 8209 | 3DDiff | 330018.6 | 168 | 261 | -85 | -14 | 0.38 | 246.3 | 1.7 | 10 | 7978 | 7996 | -4 | 163.2 | 188 | 1.61 | 0.04 | 0.011 | 1.04 | -0.11 | -1.068 | 248 | 8000 | 29.94 | GPS1 | KTAD |  | 415.8 | 261 | 261 | -0.004 | 0 | 12152 | ENR |  |  | AP | GPS | ALT | -0.1 | 1.4 | -0.1 |  | 34.2 |  | 0 | 0 | -2.5 | 12.4 | 9504 | 43.6 | 193 | 040007FF N N 1 | 040007FF 1 | 2113 | ALT | 185 | 4 | 25.9 | 79 | 2500 | 23.4 | 14.4 | 13.7 | 2 | 10 | 18 | -26 | 343 | 358 | 345 | 365 | 1425 | 1365 | 1455 | 1375 | 71
2018-05-02 | 14:40 | 19:40 | -05:00 | 38.674 | -95.7601 | 8210 | 3DDiff | 330019.6 | 167.8 | 261 | -85 | -14 | 0.4 | 246.4 | 1.7 | 10 | 7979 | 7997 | 15 | 163.1 | 188 | 1.47 | 0.01 | -0.003 | 0.928 | -0.112 | -1.063 | 248 | 8000 | 29.94 | GPS1 | KTAD |  | 415.7 | 261 | 261 | -0.004 | 0 | 12152 | ENR |  |  | AP | GPS | ALT | -0.1 | 1.5 | -0.1 |  | 25.5 |  | 0 | 0 | -2.5 | 12.4 | 9504 | 43.6 | 193 | 040007FF N N 1 | 040007FF 1 | 2113 | ALT | 185 | 5 | 26 | 79 | 2500 | 23.4 | 14.3 | 13.7 | 2 | 10 | 18 | -26 | 343 | 358 | 345 | 365 | 1430 | 1365 | 1455 | 1375 | 72
2018-05-02 | 14:40 | 19:40 | -05:00 | 38.6739 | -95.7612 | 8212 | 3DDiff | 330020.8 | 167.6 | 261 | -85 | -14 | 0.51 | 246.5 | 1.7 | 10 | 7982 | 7998 | 76 | 163 | 188 | 1.64 | 0.07 | 0.022 | 1.078 | -0.112 | -1.06 | 248 | 8000 | 29.94 | GPS1 | KTAD |  | 415.7 | 261 | 261 | -0.004 | 0 | 12152 | ENR |  |  | AP | GPS | ALT | -0.1 | 1.5 | -0.1 |  | 5.4 |  | -1 | 0 | -2.5 | 12.4 | 9505 | 43.6 | 193 | 040007FF N N 1 | 040007FF 1 | 2113 | ALT | 185 | 5 | 26.1 | 78 | 2500 | 23.4 | 14.4 | 13.7 | 2 | 10 | 18 | -26 | 343 | 358 | 345 | 365 | 1425 | 1365 | 1455 | 1375 | 71
2018-05-02 | 14:40 | 19:40 | -05:00 | 38.6737 | -95.7621 | 8214 | 3DDiff | 330021.6 | 167.5 | 261 | -85 | -14 | 0.39 | 246.3 | 1.7 | 10 | 7984 | 7999 | 110 | 162.8 | 187 | 1.38 | -0.13 | -0.012 | 1.018 | -0.116 | -1.082 | 248 | 8000 | 29.94 | GPS1 | KTAD |  | 415.6 | 261 | 261 | -0.004 | 0 | 12152 | ENR |  |  | AP | GPS | ALT | -0.1 | 1.4 | -0.1 |  | -15.3 |  | 0 | -2 | -2.5 | 12.4 | 9507 | 43.5 | 193 | 040007FF N N 1 | 040007FF 1 | 2113 | ALT | 185 | 5 | 26.3 | 78 | 2500 | 23.4 | 14.4 | 13.7 | 2 | 10 | 18 | -26 | 343 | 358 | 345 | 365 | 1420 | 1365 | 1455 | 1375 | 71
2018-05-02 | 14:40 | 19:40 | -05:00 | 38.6736 | -95.763 | 8214 | 3DDiff | 330022.6 | 167.4 | 261 | -85 | -13 | 0.2 | 246.5 | 1.7 | 10 | 7985 | 8001 | 97 | 162.7 | 187 | 1.42 | 0 | 0.051 | 1.022 | -0.117 | -1.072 | 248 | 8000 | 29.94 | GPS1 | KTAD |  | 415.6 | 261 | 261 | -0.004 | 0 | 12152 | ENR |  |  | AP | GPS | ALT | -0.1 | 1.4 | -0.2 |  | -17.7 |  | 0 | 0 | -2.5 | 12.4 | 9509 | 43.5 | 193 | 040007FF N N 1 | 040007FF 1 | 2113 | ALT | 185 | 6 | 26.2 | 78 | 2500 | 23.4 | 14.4 | 13.7 | 2 | 10 | 18 | -26 | 343 | 358 | 345 | 365 | 1415 | 1365 | 1455 | 1375 | 71
2018-05-02 | 14:40 | 19:40 | -05:00 | 38.6735 | -95.764 | 8215 | 3DDiff | 330023.6 | 167.3 | 261 | -85 | -13 | 0.12 | 246.6 | 1.7 | 10 | 7985 | 8002 | 48 | 162.5 | 187 | 1.31 | -0.12 | 0.01 | 0.985 | -0.113 | -1.078 | 248 | 8000 | 29.94 | GPS1 | KTAD |  | 415.5 | 261 | 261 | -0.004 | 0 | 12152 | ENR |  |  | AP | GPS | ALT | -0.1 | 1.3 | -0.2 |  | -16.7 |  | 0 | 0 | -2.5 | 12.4 | 9510 | 43.5 | 193 | 020007FF N N 1 | 020007FF 1 | 2113 | ALT | 185 | 6 | 26 | 78 | 2500 | 23.4 | 14.4 | 13.7 | 2 | 10 | 18 | -26 | 343 | 357 | 345 | 365 | 1420 | 1365 | 1455 | 1375 | 71
2018-05-02 | 14:40 | 19:40 | -05:00 | 38.6734 | -95.765 | 8215 | 3DDiff | 330024.7 | 167.3 | 261 | -85 | -13 | -0.01 | 246.8 | 1.7 | 10 | 7984 | 8002 | -11 | 162.2 | 187 | 1.27 | -0.05 | 0.013 | 0.964 | -0.114 | -1.068 | 248 | 8000 | 29.94 | GPS1 | KTAD |  | 415.5 | 261 | 261 | -0.004 | 0 | 12152 | ENR |  |  | AP | GPS | ALT | -0.2 | 1.3 | -0.2 |  | -11.8 |  | 0 | 1 | -2.5 | 12.4 | 9511 | 43.4 | 193 | 040007FF N N 1 | 040007FF 1 | 2113 | ALT | 185 | 6 | 26 | 79 | 2500 | 23.4 | 14.4 | 13.7 | 2 | 10 | 18 | -26 | 343 | 357 | 345 | 365 | 1415 | 1365 | 1455 | 1375 | 71
2018-05-02 | 14:40 | 19:40 | -05:00 | 38.6733 | -95.766 | 8215 | 3DDiff | 330025.7 | 167.2 | 261 | -85 | -13 | -0.03 | 246.8 | 1.7 | 10 | 7985 | 8002 | 13 | 162 | 187 | 1.23 | -0.04 | 0.009 | 1.067 | -0.111 | -1.052 | 248 | 8000 | 29.94 | GPS1 | KTAD |  | 415.4 | 261 | 261 | -0.004 | 0 | 12152 | ENR |  |  | AP | GPS | ALT | -0.2 | 1.2 | -0.2 |  | -22.1 |  | -1 | 0 | -2.5 | 12.4 | 9510 | 43.4 | 193 | 040007FF N N 1 | 040007FF 1 | 2113 | ALT | 185 | 6 | 26 | 80 | 2500 | 23.4 | 14.4 | 13.7 | 2 | 10.1 | 18 | -26 | 343 | 357 | 345 | 365 | 1415 | 1365 | 1455 | 1375 | 72
2018-05-02 | 14:40 | 19:40 | -05:00 | 38.6731 | -95.7669 | 8215 | 3DDiff | 330026.6 | 167.3 | 261 | -85 | -13 | -0.2 | 246.6 | 1.7 | 10 | 7987 | 8003 | 47 | 161.8 | 186 | 1.07 | 0.03 | 0.001 | 1.025 | -0.111 | -1.054 | 248 | 8000 | 29.94 | GPS1 | KTAD |  | 415.4 | 261 | 261 | -0.004 | 0 | 12152 | ENR |  |  | AP | GPS | ALT | -0.2 | 1.1 | -0.2 |  | -34.1 |  | -1 | -1 | -2.5 | 12.4 | 9510 | 43.3 | 193 | 040007FF N N 1 | 040007FF 1 | 2113 | ALT | 185 | 6 | 26.3 | 80 | 2500 | 23.4 | 14.4 | 13.7 | 2 | 10.1 | 18 | -26 | 343 | 357 | 345 | 365 | 1415 | 1365 | 1455 | 1375 | 72
2018-05-02 | 14:40 | 19:40 | -05:00 | 38.673 | -95.7679 | 8214 | 3DDiff | 330027.6 | 167.3 | 261 | -85 | -13 | -0.37 | 246.5 | 1.7 | 10 | 7986 | 8004 | 30 | 161.8 | 186 | 0.69 | 0.03 | 0.013 | 1.022 | -0.116 | -1.082 | 248 | 8000 | 29.94 | GPS1 | KTAD |  | 415.3 | 261 | 261 | -0.004 | 0 | 12152 | ENR |  |  | AP | GPS | ALT | -0.2 | 1 | -0.2 |  | -30.9 |  | -1 | 0 | -2.5 | 12.4 | 9511 | 43.3 | 193 | 040007FF N N 1 | 040007FF 1 | 2113 | ALT | 185 | 6 | 26 | 79 | 2500 | 23.4 | 14.4 | 13.7 | 2 | 10.1 | 18 | -26 | 343 | 357 | 345 | 365 | 1415 | 1365 | 1455 | 1375 | 72
2018-05-02 | 14:40 | 19:40 | -05:00 | 38.6729 | -95.7689 | 8213 | 3DDiff | 330028.7 | 167.4 | 261 | -85 | -13 | -0.49 | 246.4 | 1.7 | 10 | 7984 | 8003 | -63 | 161.8 | 186 | 0.72 | -0.18 | 0.023 | 0.962 | -0.113 | -1.057 | 248 | 8000 | 29.94 | GPS1 | KTAD |  | 415.3 | 261 | 261 | -0.008 | 0 | 12152 | ENR |  |  | AP | GPS | ALT | -0.2 | 0.9 | -0.2 |  | -10.8 |  | -1 | 1 | -2.5 | 12.4 | 9509 | 43.2 | 193 | 040007FF N N 1 | 040007FF 1 | 2113 | ALT | 185 | 5 | 26.1 | 78 | 2500 | 23.4 | 14.4 | 13.7 | 2 | 10.1 | 18 | -26 | 343 | 357 | 345 | 365 | 1415 | 1365 | 1455 | 1375 | 72
2018-05-02 | 14:40 | 19:40 | -05:00 | 38.6728 | -95.7699 | 8211 | 3DDiff | 330029.6 | 167.5 | 261 | -85 | -13 | -0.33 | 246.2 | 1.7 | 10 | 7982 | 8001 | -78 | 161.8 | 186 | 0.61 | -0.46 | -0.017 | 1.01 | -0.105 | -1.029 | 248 | 8000 | 29.94 | GPS1 | KTAD |  | 415.2 | 261 | 261 | -0.008 | 0 | 12152 | ENR |  |  | AP | GPS | ALT | -0.2 | 0.9 | -0.2 |  | 6.1 |  | 0 | 1 | -2.5 | 12.4 | 9507 | 43.2 | 193 | 040007FF N N 1 | 040007FF 1 | 2113 | ALT | 185 | 4 | 26.3 | 78 | 2500 | 23.4 | 14.4 | 13.7 | 2 | 10.2 | 18 | -26 | 343 | 357 | 345 | 365 | 1415 | 1365 | 1455 | 1375 | 72
2018-05-02 | 14:40 | 19:40 | -05:00 | 38.6727 | -95.7709 | 8210 | 3DDiff | 330030.6 | 167.5 | 261 | -85 | -13 | -0.26 | 246.2 | 1.7 | 10 | 7981 | 8000 | -115 | 162 | 187 | 0.8 | -0.51 | 0.004 | 1.071 | -0.104 | -1.043 | 248 | 8000 | 29.94 | GPS1 | KTAD |  | 415.2 | 261 | 261 | -0.008 | 0 | 12152 | ENR |  |  | AP | GPS | ALT | -0.2 | 0.8 | -0.2 |  | 11.7 |  | 1 | 1 | -2.5 | 12.4 | 9504 | 43.1 | 193 | 040007FF N N 1 | 040007FF 1 | 2113 | ALT | 185 | 4 | 26.5 | 78 | 2500 | 23.5 | 14.3 | 13.7 | 2 | 10.2 | 18 | -26 | 343 | 357 | 345 | 365 | 1420 | 1365 | 1455 | 1375 | 72
2018-05-02 | 14:40 | 19:40 | -05:00 | 38.6725 | -95.7718 | 8210 | 3DDiff | 330031.7 | 167.5 | 261 | -85 | -13 | -0.1 | 246.2 | 1.7 | 10 | 7982 | 7999 | -24 | 162.1 | 187 | 0.74 | -0.35 | 0.041 | 0.908 | -0.105 | -1.035 | 248 | 8000 | 29.94 | GPS1 | KTAD |  | 415.2 | 261 | 261 | -0.008 | 0 | 12152 | ENR |  |  | AP | GPS | ALT | -0.2 | 0.8 | -0.2 |  | 2.7 |  | 1 | 1 | -2.5 | 12.4 | 9502 | 43.1 | 193 | 040007FF N N 1 | 040007FF 1 | 2113 | ALT | 185 | 4 | 26.1 | 78 | 2500 | 23.4 | 14.3 | 13.7 | 2 | 10.2 | 18 | -26 | 344 | 357 | 345 | 365 | 1420 | 1365 | 1455 | 1375 | 73
2018-05-02 | 14:40 | 19:40 | -05:00 | 38.6724 | -95.7728 | 8210 | 3DDiff | 330032.7 | 167.5 | 261 | -85 | -14 | -0.02 | 246.1 | 1.7 | 10 | 7982 | 7999 | -6 | 162.1 | 187 | 0.9 | -0.23 | -0.104 | 0.942 | -0.105 | -1.035 | 248 | 8000 | 29.94 | GPS1 | KTAD |  | 415.1 | 261 | 261 | -0.008 | 0 | 12152 | ENR |  |  | AP | GPS | ALT | -0.2 | 0.7 | -0.2 |  | 6.8 |  | 0 | 1 | -2.5 | 12.4 | 9502 | 43 | 192 | 040007FF N N 1 | 040007FF 1 | 2113 | ALT | 185 | 5 | 26 | 78 | 2500 | 23.4 | 14.4 | 13.7 | 2 | 10.2 | 18 | -26 | 344 | 358 | 345 | 365 | 1420 | 1365 | 1455 | 1375 | 73
2018-05-02 | 14:40 | 19:40 | -05:00 | 38.6723 | -95.7738 | 8210 | 3DDiff | 330033.7 | 167.4 | 261 | -85 | -14 | -0.03 | 246.2 | 1.7 | 10 | 7981 | 7999 | 5 | 161.8 | 186 | 1.04 | -0.28 | 0.06 | 0.969 | -0.105 | -1.043 | 248 | 8000 | 29.94 | GPS1 | KTAD |  | 415.1 | 261 | 261 | -0.008 | 0 | 12152 | ENR |  |  | AP | GPS | ALT | -0.2 | 0.8 | -0.2 |  | 8.8 |  | 1 | 0 | -2.5 | 12.4 | 9501 | 43 | 192 | 040007FF N N 1 | 040007FF 1 | 2113 | ALT | 185 | 5 | 25.8 | 78 | 2500 | 23.4 | 14.4 | 13.7 | 2 | 10.2 | 18 | -26 | 344 | 358 | 345 | 365 | 1420 | 1365 | 1455 | 1375 | 73
2018-05-02 | 14:40 | 19:40 | -05:00 | 38.6722 | -95.7747 | 8210 | 3DDiff | 330034.6 | 167.4 | 261 | -85 | -14 | 0.08 | 246 | 1.7 | 10 | 7982 | 7999 | 15 | 161.6 | 186 | 0.94 | -0.14 | -0.016 | 0.95 | -0.105 | -1.034 | 248 | 8000 | 29.94 | GPS1 | KTAD |  | 415 | 261 | 261 | -0.008 | 0 | 12152 | ENR |  |  | AP | GPS | ALT | -0.2 | 0.9 | -0.2 |  | 7.7 |  | 0 | 1 | -2.5 | 12.4 | 9501 | 43 | 192 | 040007FF N N 1 | 040007FF 1 | 2113 | ALT | 185 | 5 | 25.9 | 78 | 2500 | 23.5 | 14.3 | 13.7 | 2 | 10.2 | 18 | -26 | 344 | 358 | 345 | 365 | 1420 | 1365 | 1455 | 1375 | 72
2018-05-02 | 14:40 | 19:40 | -05:00 | 38.6721 | -95.7757 | 8210 | 3DDiff | 330035.6 | 167.4 | 261 | -85 | -14 | 0.11 | 245.8 | 1.7 | 10 | 7982 | 8000 | -11 | 161.4 | 186 | 0.97 | -0.24 | -0.002 | 0.953 | -0.103 | -1.034 | 248 | 8000 | 29.94 | GPS1 | KTAD |  | 415 | 261 | 261 | -0.008 | 0 | 12152 | ENR |  |  | AP | GPS | ALT | -0.2 | 0.9 | -0.1 |  | 2.5 |  | 0 | 0 | -2.5 | 12.4 | 9501 | 42.9 | 192 | 040007FF N N 1 | 040007FF 1 | 2113 | ALT | 185 | 5 | 25.9 | 79 | 2500 | 23.5 | 14.4 | 13.7 | 2 | 10.1 | 18 | -26 | 344 | 358 | 345 | 365 | 1420 | 1365 | 1455 | 1375 | 72
2018-05-02 | 14:40 | 19:40 | -05:00 | 38.6719 | -95.7767 | 8211 | 3DDiff | 330036.6 | 167.4 | 261 | -85 | -14 | 0.08 | 246 | 1.7 | 10 | 7982 | 8000 | -48 | 161.4 | 186 | 1.08 | -0.1 | -0.014 | 0.985 | -0.106 | -1.048 | 248 | 8000 | 29.94 | GPS1 | KTAD |  | 414.9 | 261 | 261 | -0.008 | 0 | 12152 | ENR |  |  | AP | GPS | ALT | -0.1 | 0.9 | -0.1 |  | 7.7 |  | 0 | 0 | -2.5 | 12.4 | 9500 | 42.9 | 192 | 040007FF N N 1 | 040007FF 1 | 2113 | ALT | 185 | 6 | 26.1 | 79 | 2500 | 23.4 | 14.4 | 13.7 | 2 | 10.1 | 18 | -26 | 344 | 358 | 345 | 365 | 1420 | 1365 | 1455 | 1375 | 72
2018-05-02 | 14:40 | 19:40 | -05:00 | 38.6718 | -95.7777 | 8211 | 3DDiff | 330037.6 | 167.3 | 261 | -85 | -14 | 0.1 | 245.9 | 1.7 | 10 | 7981 | 7999 | -22 | 161.2 | 186 | 0.96 | -0.09 | -0.025 | 0.98 | -0.109 | -1.047 | 248 | 8000 | 29.94 | GPS1 | KTAD |  | 414.9 | 261 | 261 | -0.008 | 0 | 12152 | ENR |  |  | AP | GPS | ALT | -0.1 | 1 | -0.1 |  | 9.6 |  | 0 | 1 | -2.5 | 12.4 | 9499 | 42.9 | 192 | 040007FF N N 1 | 040007FF 1 | 2113 | ALT | 185 | 6 | 26.1 | 79 | 2500 | 23.4 | 14.4 | 13.7 | 2 | 10.1 | 18 | -26 | 344 | 358 | 345 | 365 | 1420 | 1365 | 1455 | 1375 | 72
2018-05-02 | 14:40 | 19:40 | -05:00 | 38.6717 | -95.7787 | 8211 | 3DDiff | 330038.6 | 167.3 | 261 | -85 | -14 | 0.05 | 245.9 | 1.7 | 10 | 7981 | 7999 | 17 | 161.1 | 186 | 1.01 | -0.22 | 0.037 | 1.041 | -0.105 | -1.038 | 248 | 8000 | 29.94 | GPS1 | KTAD |  | 414.8 | 261 | 261 | -0.008 | 0 | 12152 | ENR |  |  | AP | GPS | ALT | -0.1 | 1.1 | -0.1 |  | 9.1 |  | 1 | 1 | -2.5 | 12.4 | 9498 | 42.9 | 192 | 040007FF N N 1 | 040007FF 1 | 2113 | ALT | 185 | 6 | 25.9 | 79 | 2500 | 23.4 | 14.4 | 13.7 | 2 | 10.1 | 18 | -26 | 344 | 358 | 345 | 365 | 1420 | 1365 | 1455 | 1375 | 72
2018-05-02 | 14:40 | 19:40 | -05:00 | 38.6716 | -95.7796 | 8211 | 3DDiff | 330039.6 | 167.4 | 261 | -85 | -14 | 0.12 | 245.9 | 1.7 | 10 | 7981 | 7999 | 7 | 161.2 | 186 | 1.22 | -0.2 | -0.02 | 0.904 | -0.106 | -1.042 | 248 | 8000 | 29.94 | GPS1 | KTAD |  | 414.8 | 261 | 261 | -0.008 | 0 | 12152 | ENR |  |  | AP | GPS | ALT | -0.1 | 1.2 | 0 |  | 9 |  | 1 | 0 | -2.5 | 12.3 | 9498 | 42.8 | 192 | 040007FF N N 1 | 040007FF 1 | 2113 | ALT | 185 | 6 | 25.9 | 79 | 2500 | 23.4 | 14.4 | 13.7 | 2 | 10.1 | 18 | -26 | 344 | 358 | 345 | 365 | 1420 | 1365 | 1455 | 1375 | 72
2018-05-02 | 14:40 | 19:40 | -05:00 | 38.6714 | -95.7806 | 8211 | 3DDiff | 330040.6 | 167.3 | 261 | -85 | -14 | 0.05 | 245.9 | 1.7 | 10 | 7983 | 7999 | 32 | 161.4 | 186 | 1.41 | -0.23 | -0.011 | 0.957 | -0.104 | -1.038 | 248 | 8000 | 29.94 | GPS1 | KTAD |  | 414.7 | 261 | 261 | -0.008 | 0 | 12152 | ENR |  |  | AP | GPS | ALT | -0.1 | 1.2 | 0 |  | -1.4 |  | 1 | 0 | -2.5 | 12.3 | 9497 | 42.8 | 192 | 040007FF N N 1 | 040007FF 1 | 2113 | ALT | 185 | 6 | 25.9 | 79 | 2500 | 23.4 | 14.4 | 13.7 | 2 | 10.1 | 18 | -26 | 344 | 358 | 345 | 365 | 1415 | 1365 | 1455 | 1375 | 72
2018-05-02 | 14:40 | 19:40 | -05:00 | 38.6713 | -95.7816 | 8211 | 3DDiff | 330041.6 | 167.3 | 261 | -85 | -14 | -0.17 | 245.9 | 1.7 | 10 | 7983 | 8000 | 18 | 161.4 | 186 | 1.18 | -0.06 | 0.005 | 0.969 | -0.111 | -1.07 | 248 | 8000 | 29.94 | GPS1 | KTAD |  | 414.7 | 261 | 261 | -0.004 | 0 | 12152 | ENR |  |  | AP | GPS | ALT | 0 | 1.3 | 0 |  | -6.5 |  | 1 | 0 | -2.5 | 12.3 | 9496 | 42.8 | 192 | 040007FF N N 1 | 040007FF 1 | 2113 | ALT | 185 | 6 | 26.2 | 79 | 2500 | 23.4 | 14.4 | 13.7 | 2 | 10.2 | 18 | -26 | 344 | 358 | 345 | 365 | 1415 | 1365 | 1455 | 1375 | 72
2018-05-02 | 14:40 | 19:40 | -05:00 | 38.6712 | -95.7826 | 8210 | 3DDiff | 330042.6 | 167.3 | 261 | -85 | -14 | -0.26 | 245.9 | 1.7 | 10 | 7983 | 8000 | -9 | 161.4 | 186 | 0.83 | -0.14 | 0.022 | 1.021 | -0.113 | -1.06 | 248 | 8000 | 29.94 | GPS1 | KTAD |  | 414.6 | 261 | 261 | -0.004 | 0 | 12152 | ENR |  |  | AP | GPS | ALT | 0 | 1.2 | 0 |  | -0.8 |  | 1 | 2 | -2.5 | 12.3 | 9495 | 42.8 | 192 | 040007FF N N 1 | 040007FF 1 | 2113 | ALT | 185 | 6 | 26.5 | 78 | 2500 | 23.4 | 14.3 | 13.7 | 2 | 10.2 | 18 | -26 | 344 | 358 | 345 | 365 | 1415 | 1365 | 1455 | 1375 | 72
2018-05-02 | 14:40 | 19:40 | -05:00 | 38.671 | -95.7835 | 8210 | 3DDiff | 330043.6 | 167.4 | 261 | -85 | -14 | -0.3 | 246 | 1.7 | 10 | 7982 | 8000 | 11 | 161.5 | 186 | 1.11 | -0.05 | 0.003 | 0.992 | -0.108 | -1.046 | 248 | 8000 | 29.94 | GPS1 | KTAD |  | 414.6 | 261 | 261 | -0.004 | 0 | 12152 | ENR |  |  | AP | GPS | ALT | 0 | 1.2 | 0 |  | 4.5 |  | 1 | 1 | -2.5 | 12.3 | 9493 | 42.8 | 191 | 040007FF N N 1 | 040007FF 1 | 2113 | ALT | 185 | 6 | 26.3 | 78 | 2500 | 23.4 | 14.4 | 13.7 | 2 | 10.2 | 18 | -26 | 344 | 358 | 345 | 365 | 1415 | 1365 | 1455 | 1375 | 73
2018-05-02 | 14:40 | 19:40 | -05:00 | 38.6709 | -95.7845 | 8209 | 3DDiff | 330044.6 | 167.5 | 261 | -85 | -14 | -0.35 | 246.1 | 1.7 | 10 | 7980 | 7999 | -52 | 161.7 | 186 | 0.98 | 0 | 0.009 | 1.005 | -0.108 | -1.065 | 248 | 8000 | 29.94 | GPS1 | KTAD |  | 414.5 | 261 | 261 | -0.004 | 0 | 12152 | ENR |  |  | AP | GPS | ALT | 0 | 1.1 | 0 |  | 18.9 |  | 0 | 2 | -2.5 | 12.3 | 9491 | 42.7 | 191 | 040007FF N N 1 | 040007FF 1 | 2113 | ALT | 185 | 6 | 25.9 | 78 | 2500 | 23.4 | 14.4 | 13.7 | 2 | 10.2 | 18 | -26 | 344 | 358 | 345 | 365 | 1415 | 1365 | 1455 | 1375 | 73
2018-05-02 | 14:40 | 19:40 | -05:00 | 38.6708 | -95.7855 | 8207 | 3DDiff | 330045.7 | 167.5 | 261 | -85 | -14 | -0.26 | 246.1 | 1.7 | 10 | 7979 | 7998 | -47 | 161.7 | 186 | 0.91 | -0.02 | -0.035 | 1 | -0.108 | -1.045 | 248 | 8000 | 29.94 | GPS1 | KTAD |  | 414.5 | 261 | 261 | -0.004 | 0 | 12152 | ENR |  |  | AP | GPS | ALT | 0.1 | 1.2 | 0.1 |  | 25 |  | 1 | 3 | -2.5 | 12.3 | 9488 | 42.7 | 191 | 040007FF N N 1 | 040007FF 1 | 2113 | ALT | 185 | 6 | 25.9 | 78 | 2500 | 23.4 | 14.4 | 13.7 | 2 | 10.2 | 18 | -26 | 344 | 358 | 345 | 365 | 1415 | 1365 | 1455 | 1375 | 73
2018-05-02 | 14:40 | 19:40 | -05:00 | 38.6707 | -95.7865 | 8207 | 3DDiff | 330046.6 | 167.6 | 261 | -85 | -14 | -0.03 | 246 | 1.7 | 10 | 7979 | 7998 | -61 | 161.8 | 186 | 0.96 | -0.12 | -0.012 | 0.98 | -0.1 | -1.024 | 248 | 8000 | 29.94 | GPS1 | KTAD |  | 414.5 | 261 | 261 | -0.004 | 0 | 12152 | ENR |  |  | AP | GPS | ALT | 0.1 | 1.1 | 0.1 |  | 27.2 |  | 1 | 2 | -2.5 | 12.3 | 9485 | 42.7 | 191 | 040007FF N N 1 | 040007FF 1 | 2113 | ALT | 185 | 6 | 25.8 | 78 | 2500 | 23.3 | 14.4 | 13.7 | 2 | 10.2 | 18 | -26 | 344 | 358 | 345 | 365 | 1415 | 1365 | 1455 | 1375 | 73
2018-05-02 | 14:40 | 19:41 | -05:00 | 38.6705 | -95.7875 | 8207 | 3DDiff | 330047.6 | 167.7 | 261 | -85 | -14 | 0.11 | 245.9 | 1.7 | 10 | 7976 | 7996 | -72 | 162 | 187 | 0.95 | 0.01 | -0.006 | 1.038 | -0.105 | -1.036 | 248 | 8000 | 29.94 | GPS1 | KTAD |  | 414.4 | 261 | 261 | -0.004 | 0 | 12152 | ENR |  |  | AP | GPS | ALT | 0.1 | 1 | 0.1 |  | 50.5 |  | 2 | 1 | -2.5 | 12.2 | 9482 | 42.7 | 191 | 040007FF N N 1 | 040007FF 1 | 2113 | ALT | 185 | 6 | 25.8 | 78 | 2500 | 23.3 | 14.4 | 13.7 | 2 | 10.2 | 18 | -26 | 344 | 357 | 345 | 365 | 1415 | 1365 | 1455 | 1375 | 73
2018-05-02 | 14:41 | 19:41 | -05:00 | 38.6704 | -95.7885 | 8208 | 3DDiff | 330048.7 | 167.7 | 261 | -85 | -14 | 0.24 | 245.9 | 1.7 | 10 | 7980 | 7996 | 7 | 162.3 | 187 | 0.91 | 0.06 | -0.005 | 0.95 | -0.104 | -1.035 | 248 | 8000 | 29.94 | GPS1 | KTAD |  | 414.4 | 261 | 261 | -0.004 | 0 | 12152 | ENR |  |  | AP | GPS | ALT | 0.1 | 0.9 | 0.1 |  | 17 |  | 1 | -1 | -2.5 | 12.2 | 9481 | 42.6 | 191 | 040007FF N N 1 | 040007FF 1 | 2113 | ALT | 185 | 6 | 26.1 | 78 | 2500 | 23.3 | 14.4 | 13.7 | 2 | 10.2 | 18 | -26 | 344 | 357 | 345 | 365 | 1420 | 1365 | 1460 | 1375 | 73
2018-05-02 | 14:41 | 19:41 | -05:00 | 38.6703 | -95.7895 | 8209 | 3DDiff | 330049.7 | 167.7 | 261 | -85 | -14 | 0.21 | 245.9 | 1.7 | 10 | 7980 | 7997 | 23 | 162.7 | 187 | 1.06 | 0.13 | -0.003 | 0.997 | -0.111 | -1.077 | 248 | 8000 | 29.94 | GPS1 | KTAD |  | 414.3 | 261 | 261 | -0.004 | 0 | 12152 | ENR |  |  | AP | GPS | ALT | 0.1 | 0.8 | 0.1 |  | 19.5 |  | 1 | -1 | -2.5 | 12.2 | 9480 | 42.6 | 191 | 040007FF N N 1 | 040007FF 1 | 2113 | ALT | 185 | 6 | 26 | 78 | 2500 | 23.3 | 14.3 | 13.7 | 2 | 10.2 | 18 | -26 | 344 | 357 | 345 | 365 | 1420 | 1365 | 1460 | 1375 | 72
2018-05-02 | 14:41 | 19:41 | -05:00 | 38.6702 | -95.7904 | 8209 | 3DDiff | 330050.6 | 167.8 | 261 | -85 | -14 | -0.01 | 246 | 1.7 | 10 | 7980 | 7997 | 44 | 162.7 | 187 | 0.85 | 0.07 | 0.054 | 1.049 | -0.118 | -1.08 | 248 | 8000 | 29.94 | GPS1 | KTAD |  | 414.3 | 261 | 261 | -0.004 | 0 | 12152 | ENR |  |  | AP | GPS | ALT | 0.1 | 0.8 | 0.1 |  | 17.3 |  | 1 | 0 | -2.5 | 12.2 | 9480 | 42.6 | 191 | 040007FF N N 1 | 040007FF 1 | 2113 | ALT | 185 | 6 | 25.6 | 78 | 2500 | 23.3 | 14.4 | 13.7 | 2 | 10.2 | 18 | -26 | 344 | 357 | 345 | 365 | 1420 | 1365 | 1460 | 1375 | 73
2018-05-02 | 14:41 | 19:41 | -05:00 | 38.67 | -95.7914 | 8208 | 3DDiff | 330051.6 | 167.9 | 261 | -85 | -14 | -0.2 | 246.1 | 1.7 | 10 | 7980 | 7997 | 10 | 162.8 | 187 | 0.91 | 0.16 | 0.011 | 0.969 | -0.115 | -1.073 | 248 | 8000 | 29.94 | GPS1 | KTAD |  | 414.2 | 261 | 261 | -0.004 | 0 | 12152 | ENR |  |  | AP | GPS | ALT | 0.1 | 0.9 | 0.1 |  | 24.1 |  | 1 | 2 | -2.5 | 12.2 | 9480 | 42.5 | 192 | 040007FF N N 1 | 040007FF 1 | 2113 | ALT | 185 | 6 | 25.5 | 79 | 2500 | 23.3 | 14.4 | 13.7 | 2 | 10.2 | 18 | -26 | 344 | 357 | 345 | 365 | 1420 | 1365 | 1460 | 1375 | 73
2018-05-02 | 14:41 | 19:41 | -05:00 | 38.6699 | -95.7924 | 8207 | 3DDiff | 330052.7 | 168 | 261 | -85 | -14 | -0.2 | 246.1 | 1.7 | 10 | 7979 | 7997 | -15 | 162.7 | 187 | 0.88 | 0.27 | -0.019 | 1.07 | -0.112 | -1.059 | 248 | 8000 | 29.94 | GPS1 | KTAD |  | 414.2 | 261 | 261 | -0.004 | 0 | 12152 | ENR |  |  | AP | GPS | ALT | 0.1 | 1 | 0.1 |  | 26.5 |  | 0 | 3 | -2.5 | 12.2 | 9479 | 42.5 | 192 | 040007FF N N 1 | 040007FF 1 | 2113 | ALT | 185 | 6 | 25.6 | 79 | 2500 | 23.4 | 14.4 | 13.7 | 2 | 10.2 | 18 | -26 | 344 | 357 | 345 | 365 | 1420 | 1365 | 1460 | 1375 | 72
2018-05-02 | 14:41 | 19:41 | -05:00 | 38.6698 | -95.7933 | 8207 | 3DDiff | 330053.6 | 168.1 | 261 | -85 | -14 | -0.05 | 246.4 | 1.7 | 10 | 7979 | 7997 | -15 | 162.7 | 187 | 0.78 | 0.16 | 0 | 1.132 | -0.108 | -1.042 | 248 | 8000 | 29.94 | GPS1 | KTAD |  | 414.1 | 261 | 261 | -0.004 | 0 | 12152 | ENR |  |  | AP | GPS | ALT | 0.1 | 1.1 | 0.1 |  | 31 |  | 0 | 4 | -2.5 | 12.2 | 9478 | 42.5 | 192 | 040007FF N N 1 | 040007FF 1 | 2113 | ALT | 185 | 6 | 26.1 | 79 | 2500 | 23.4 | 14.4 | 13.7 | 2 | 10.1 | 18 | -26 | 344 | 358 | 345 | 365 | 1425 | 1365 | 1460 | 1375 | 72
2018-05-02 | 14:41 | 19:41 | -05:00 | 38.6696 | -95.7943 | 8207 | 3DDiff | 330054.7 | 168.2 | 261 | -85 | -14 | 0.07 | 246.4 | 1.7 | 10 | 7979 | 7997 | -8 | 162.6 | 187 | 0.92 | 0.2 | 0.034 | 0.981 | -0.103 | -1.031 | 248 | 8000 | 29.94 | GPS1 | KTAD |  | 414.1 | 261 | 261 | -0.004 | 0 | 12152 | ENR |  |  | AP | GPS | ALT | 0.1 | 1 | 0 |  | 28.1 |  | 0 | 1 | -2.5 | 12.2 | 9478 | 42.5 | 192 | 040007FF N N 1 | 040007FF 1 | 2113 | ALT | 185 | 6 | 26.4 | 79 | 2510 | 23.5 | 14.4 | 13.7 | 2 | 10.2 | 18 | -26 | 344 | 358 | 345 | 365 | 1425 | 1365 | 1460 | 1375 | 73
2018-05-02 | 14:41 | 19:41 | -05:00 | 38.6695 | -95.7953 | 8208 | 3DDiff | 330055.7 | 168.2 | 261 | -85 | -14 | 0.21 | 246.5 | 1.7 | 10 | 7979 | 7997 | 2 | 162.5 | 187 | 0.99 | 0.15 | 0.011 | 1.021 | -0.106 | -1.068 | 248 | 8000 | 29.94 | GPS1 | KTAD |  | 414 | 261 | 261 | -0.004 | 0 | 12152 | ENR |  |  | AP | GPS | ALT | 0 | 0.8 | 0 |  | 26.9 |  | 0 | -1 | -2.5 | 12.2 | 9478 | 42.5 | 192 | 040007FF N N 1 | 040007FF 1 | 2113 | ALT | 185 | 6 | 26.2 | 79 | 2510 | 23.4 | 14.4 | 13.7 | 2 | 10.2 | 18 | -26 | 344 | 358 | 345 | 365 | 1425 | 1365 | 1460 | 1375 | 73
2018-05-02 | 14:41 | 19:41 | -05:00 | 38.6694 | -95.7963 | 8208 | 3DDiff | 330056.7 | 168.3 | 261 | -85 | -14 | -0.01 | 246.5 | 1.7 | 10 | 7981 | 7998 | 21 | 162.4 | 187 | 0.77 | 0.24 | -0.057 | 0.984 | -0.119 | -1.08 | 248 | 8000 | 29.94 | GPS1 | KTAD |  | 414 | 261 | 261 | -0.004 | 0 | 12152 | ENR |  |  | AP | GPS | ALT | 0 | 0.8 | 0 |  | 11.6 |  | 0 | 0 | -2.5 | 12.2 | 9480 | 42.4 | 192 | 040007FF N N 1 | 040007FF 1 | 2113 | ALT | 185 | 6 | 26 | 79 | 2510 | 23.4 | 14.3 | 13.7 | 2 | 10.2 | 18 | -26 | 344 | 358 | 345 | 365 | 1425 | 1365 | 1460 | 1375 | 73
2018-05-02 | 14:41 | 19:41 | -05:00 | 38.6693 | -95.7972 | 8208 | 3DDiff | 330057.6 | 168.3 | 261 | -85 | -14 | -0.16 | 246.4 | 1.7 | 10 | 7981 | 7998 | 33 | 162.4 | 187 | 0.61 | 0.22 | 0.023 | 1.003 | -0.119 | -1.086 | 248 | 8000 | 29.94 | GPS1 | KTAD |  | 413.9 | 261 | 261 | -0.004 | 0 | 12152 | ENR |  |  | AP | GPS | ALT | 0 | 0.8 | -0.1 |  | 11 |  | -1 | 1 | -2.5 | 12.2 | 9481 | 42.4 | 192 | 040007FF N N 1 | 040007FF 1 | 2113 | ALT | 185 | 6 | 25.9 | 79 | 2510 | 23.4 | 14.4 | 13.7 | 2 | 10.1 | 18 | -26 | 344 | 358 | 345 | 365 | 1425 | 1365 | 1460 | 1375 | 72
2018-05-02 | 14:41 | 19:41 | -05:00 | 38.6692 | -95.7982 | 8207 | 3DDiff | 330058.6 | 168.3 | 261 | -86 | -14 | -0.37 | 246.6 | 1.7 | 10 | 7981 | 7998 | 4 | 162.5 | 187 | 0.68 | 0.04 | -0.065 | 0.971 | -0.118 | -1.071 | 248 | 8000 | 29.94 | GPS1 | KTAD |  | 413.9 | 261 | 261 | -0.004 | 0 | 12152 | ENR |  |  | AP | GPS | ALT | 0 | 0.9 | -0.1 |  | 13 |  | -1 | 3 | -2.5 | 12.2 | 9481 | 42.4 | 192 | 040007FF N N 1 | 040007FF 1 | 2113 | ALT | 185 | 6 | 25.9 | 79 | 2510 | 23.4 | 14.4 | 13.7 | 2 | 10.1 | 18 | -26 | 344 | 358 | 345 | 365 | 1425 | 1365 | 1460 | 1375 | 72
2018-05-02 | 14:41 | 19:41 | -05:00 | 38.669 | -95.7992 | 8206 | 3DDiff | 330059.6 | 168.4 | 261 | -86 | -14 | -0.27 | 246.5 | 1.7 | 10 | 7978 | 7997 | -51 | 162.4 | 187 | 0.78 | -0.02 | -0.017 | 1.043 | -0.116 | -1.056 | 248 | 8000 | 29.94 | GPS1 | KTAD |  | 413.8 | 261 | 261 | -0.004 | 0 | 12152 | ENR |  |  | AP | GPS | ALT | -0.1 | 1 | -0.1 |  | 37.6 |  | 0 | 4 | -2.5 | 12.2 | 9480 | 42.4 | 192 | 040007FF N N 1 | 040007FF 1 | 2113 | ALT | 185 | 6 | 25.8 | 79 | 2510 | 23.5 | 14.4 | 13.7 | 2 | 10.1 | 18 | -26 | 344 | 358 | 345 | 365 | 1425 | 1365 | 1460 | 1375 | 72
2018-05-02 | 14:41 | 19:41 | -05:00 | 38.6689 | -95.8002 | 8205 | 3DDiff | 330060.6 | 168.5 | 261 | -86 | -14 | -0.12 | 246.6 | 1.7 | 10 | 7977 | 7995 | -53 | 162.5 | 187 | 1.04 | -0.13 | 0.056 | 1.045 | -0.105 | -1.041 | 248 | 8000 | 29.94 | GPS1 | KTAD |  | 413.8 | 261 | 261 | -0.004 | 0 | 12152 | ENR |  |  | AP | GPS | ALT | -0.1 | 1.1 | -0.1 |  | 45.1 |  | 1 | 3 | -2.5 | 12.2 | 9478 | 42.3 | 192 | 040007FF N N 1 | 040007FF 1 | 2113 | ALT | 185 | 6 | 26 | 79 | 2510 | 23.5 | 14.4 | 13.7 | 2 | 10.1 | 18 | -26 | 344 | 358 | 345 | 365 | 1425 | 1365 | 1460 | 1375 | 72
2018-05-02 | 14:41 | 19:41 | -05:00 | 38.6688 | -95.8012 | 8205 | 3DDiff | 330061.6 | 168.6 | 261 | -86 | -14 | 0.11 | 246.6 | 1.7 | 10 | 7976 | 7995 | -50 | 162.9 | 188 | 1.25 | -0.11 | 0.013 | 1.025 | -0.107 | -1.057 | 248 | 8000 | 29.94 | GPS1 | KTAD |  | 413.8 | 261 | 261 | -0.004 | 0 | 12152 | ENR |  |  | AP | GPS | ALT | -0.1 | 1.2 | -0.1 |  | 49.6 |  | 0 | 2 | -2.5 | 12.2 | 9476 | 42.3 | 192 | 040007FF N N 1 | 040007FF 1 | 2113 | ALT | 185 | 6 | 25.7 | 79 | 2510 | 23.4 | 14.4 | 13.7 | 2 | 10.1 | 18 | -26 | 344 | 358 | 345 | 365 | 1425 | 1365 | 1460 | 1375 | 72
2018-05-02 | 14:41 | 19:41 | -05:00 | 38.6687 | -95.8022 | 8206 | 3DDiff | 330062.6 | 168.6 | 261 | -86 | -13 | 0.42 | 246.5 | 1.7 | 10 | 7977 | 7994 | 24 | 162.9 | 188 | 1.32 | -0.07 | -0.029 | 1.087 | -0.107 | -1.042 | 248 | 8000 | 29.94 | GPS1 | KTAD |  | 413.7 | 261 | 261 | -0.004 | 0 | 12152 | ENR |  |  | AP | GPS | ALT | -0.1 | 1.3 | -0.1 |  | 43.1 |  | 0 | 1 | -2.5 | 12.2 | 9476 | 42.3 | 192 | 040007FF N N 1 | 040007FF 1 | 2113 | ALT | 185 | 6 | 25.9 | 79 | 2510 | 23.4 | 14.4 | 13.7 | 2 | 10.2 | 18 | -26 | 344 | 358 | 345 | 365 | 1425 | 1365 | 1460 | 1375 | 72
2018-05-02 | 14:41 | 19:41 | -05:00 | 38.6685 | -95.8032 | 8207 | 3DDiff | 330063.6 | 168.5 | 261 | -86 | -13 | 0.52 | 246.5 | 1.7 | 10 | 7980 | 7996 | 69 | 162.9 | 188 | 1.09 | 0.08 | -0.017 | 0.972 | -0.107 | -1.066 | 248 | 8000 | 29.94 | GPS1 | KTAD |  | 413.7 | 261 | 261 | -0.004 | 0 | 12152 | ENR |  |  | AP | GPS | ALT | -0.1 | 1.2 | -0.1 |  | 21.5 |  | 0 | 0 | -2.5 | 12.2 | 9478 | 42.2 | 192 | 040007FF N N 1 | 040007FF 1 | 2113 | ALT | 185 | 6 | 25.9 | 79 | 2510 | 23.4 | 14.4 | 13.7 | 2 | 10.2 | 18 | -26 | 344 | 358 | 345 | 365 | 1425 | 1365 | 1460 | 1375 | 72
2018-05-02 | 14:41 | 19:41 | -05:00 | 38.6684 | -95.8042 | 8209 | 3DDiff | 330064.7 | 168.5 | 261 | -86 | -13 | 0.41 | 246.4 | 1.7 | 10 | 7981 | 7997 | 77 | 163 | 188 | 0.87 | 0.08 | -0.045 | 0.917 | -0.119 | -1.093 | 248 | 8000 | 29.94 | GPS1 | KTAD |  | 413.6 | 261 | 261 | -0.004 | 0 | 12152 | ENR |  |  | AP | GPS | ALT | -0.1 | 1 | -0.2 |  | 14.9 |  | -1 | 0 | -2.5 | 12.2 | 9480 | 42.2 | 192 | 040007FF N N 1 | 040007FF 1 | 2113 | ALT | 185 | 6 | 25.7 | 79 | 2510 | 23.4 | 14.3 | 13.7 | 2 | 10.2 | 18 | -26 | 344 | 358 | 346 | 365 | 1425 | 1365 | 1460 | 1375 | 72
2018-05-02 | 14:41 | 19:41 | -05:00 | 38.6683 | -95.8051 | 8210 | 3DDiff | 330065.6 | 168.5 | 261 | -86 | -13 | 0.22 | 246.6 | 1.7 | 10 | 7982 | 7999 | 65 | 163 | 188 | 0.53 | -0.02 | 0.016 | 0.947 | -0.121 | -1.095 | 237 | 8000 | 29.94 | GPS1 | KTAD |  | 413.6 | 261 | 261 | -0.004 | 0 | 12152 | ENR |  |  | AP | GPS | ALT | -0.2 | 0.8 | -0.2 |  | 2.2 |  | -1 | -1 | -2.5 | 12.2 | 9482 | 42.2 | 192 | 040007FF N N 1 | 040007FF 1 | 2113 | ALT | 185 | 6 | 25.8 | 79 | 2510 | 23.4 | 14.4 | 13.7 | 2 | 10.2 | 18 | -26 | 344 | 358 | 346 | 365 | 1425 | 1365 | 1460 | 1375 | 72
2018-05-02 | 14:41 | 19:41 | -05:00 | 38.6682 | -95.8061 | 8211 | 3DDiff | 330066.6 | 168.5 | 261 | -86 | -14 | 0.11 | 246.5 | 1.7 | 10 | 7983 | 8000 | 41 | 163.2 | 188 | 0.67 | -0.13 | 0 | 0.93 | -0.121 | -1.085 | 230 | 8000 | 29.94 | GPS1 | KTAD |  | 413.5 | 261 | 261 | -0.004 | 0 | 12152 | ENR |  |  | AP | GPS | ALT | -0.2 | 0.7 | -0.2 |  | -3.3 |  | -1 | -1 | -2.5 | 12.2 | 9483 | 42.2 | 192 | 040007FF N N 1 | 040007FF 1 | 2113 | ALT | 185 | 6 | 25.9 | 79 | 2510 | 23.4 | 14.3 | 13.7 | 2 | 10.2 | 18 | -26 | 344 | 358 | 346 | 365 | 1425 | 1365 | 1460 | 1375 | 72
2018-05-02 | 14:41 | 19:41 | -05:00 | 38.6681 | -95.8071 | 8210 | 3DDiff | 330067.7 | 168.6 | 261 | -86 | -14 | -0.05 | 246.2 | 1.7 | 10 | 7982 | 8000 | 13 | 163.3 | 188 | 0.6 | -0.2 | 0.03 | 1.031 | -0.12 | -1.08 | 230 | 8000 | 29.94 | GPS1 | KTAD |  | 413.5 | 261 | 261 | -0.004 | 0 | 12152 | ENR |  |  | AP | HDG | ALT | -0.7 | 0.6 | -19.9 |  | 1.5 |  | -1 | 0 | -2.5 | 12.2 | 9484 | 42.2 | 192 | 040007FF N N 1 | 040007FF 1 | 2113 | ALT | 185 | 6 | 25.8 | 79 | 2510 | 23.4 | 14.4 | 13.7 | 2 | 10.2 | 18 | -26 | 344 | 358 | 346 | 365 | 1425 | 1365 | 1460 | 1375 | 73
2018-05-02 | 14:41 | 19:41 | -05:00 | 38.6679 | -95.8081 | 8209 | 3DDiff | 330068.7 | 168.7 | 261 | -86 | -14 | -0.26 | 246.3 | 1.7 | 10 | 7982 | 8000 | -43 | 163.5 | 188 | 0.47 | -1.8 | 0.052 | 1.069 | -0.121 | -1.092 | 230 | 8000 | 29.94 | GPS1 | KTAD |  | 413.4 | 261 | 261 | -0.004 | 0 | 12152 | ENR |  |  | AP | HDG | ALT | -4.1 | 0.7 | -20 |  | 4.6 |  | -7 | 1 | -2.5 | 12.2 | 9485 | 42.2 | 192 | 040007FF N N 1 | 040007FF 1 | 2113 | ALT | 185 | 6 | 26 | 79 | 2510 | 23.4 | 14.4 | 13.7 | 2 | 10.2 | 18 | -26 | 344 | 358 | 346 | 365 | 1425 | 1365 | 1460 | 1375 | 72
2018-05-02 | 14:41 | 19:41 | -05:00 | 38.6678 | -95.8091 | 8208 | 3DDiff | 330069.7 | 168.7 | 261 | -86 | -14 | -0.3 | 245.9 | 1.7 | 10 | 7981 | 7999 | -59 | 163.3 | 188 | 0.7 | -5.09 | -0.036 | 1.021 | -0.121 | -1.081 | 230 | 8000 | 29.94 | GPS1 | KTAD |  | 413.4 | 261 | 261 | -0.004 | 0 | 12152 | ENR |  |  | AP | HDG | ALT | -9 | 0.8 | -19.6 |  | 16.2 |  | -11 | 1 | -2.5 | 12.2 | 9484 | 42.2 | 192 | 040007FF N N 1 | 040007FF 1 | 2113 | ALT | 185 | 6 | 26 | 79 | 2510 | 23.5 | 14.4 | 13.7 | 2 | 10.2 | 18 | -26 | 344 | 358 | 346 | 365 | 1425 | 1365 | 1460 | 1375 | 72
2018-05-02 | 14:41 | 19:41 | -05:00 | 38.6677 | -95.81 | 8207 | 3DDiff | 330070.6 | 168.7 | 260 | -85 | -15 | -0.32 | 245 | 1.7 | 10 | 7980 | 7998 | -54 | 163 | 188 | 0.41 | -8.65 | -0.004 | 1.037 | -0.119 | -1.076 | 230 | 8000 | 29.94 | GPS1 | KTAD |  | 413.3 | 261 | 261 | -0.004 | 0 | 12152 | ENR |  |  | AP | HDG | ALT | -13.8 | 0.8 | -18.6 |  | 21.7 |  | -11 | 2 | -2.5 | 12.2 | 9484 | 42.2 | 192 | 040007FF N N 1 | 040007FF 1 | 2113 | ALT | 185 | 6 | 26.2 | 79 | 2510 | 23.5 | 14.4 | 13.7 | 2 | 10.2 | 18 | -26 | 344 | 357 | 346 | 365 | 1425 | 1365 | 1460 | 1375 | 72
2018-05-02 | 14:41 | 19:41 | -05:00 | 38.6675 | -95.811 | 8206 | 3DDiff | 330071.6 | 168.5 | 259 | -85 | -17 | -0.36 | 244 | 1.7 | 10 | 7978 | 7997 | -80 | 163.2 | 188 | 0.41 | -12.65 | 0.038 | 1.068 | -0.117 | -1.079 | 230 | 8000 | 29.94 | GPS1 | KTAD |  | 413.3 | 261 | 261 | -0.004 | 0 | 12152 | ENR |  |  | AP | HDG | ALT | -17.4 | 0.7 | -17.5 |  | 33.2 |  | -11 | 2 | -2.5 | 12.2 | 9483 | 42.3 | 192 | 040007FF N N 1 | 040007FF 1 | 2113 | ALT | 185 | 6 | 26.1 | 79 | 2510 | 23.5 | 14.3 | 13.7 | 2 | 10.2 | 18 | -26 | 344 | 357 | 346 | 365 | 1425 | 1365 | 1460 | 1375 | 73
2018-05-02 | 14:41 | 19:41 | -05:00 | 38.6674 | -95.812 | 8204 | 3DDiff | 330072.7 | 168.1 | 258 | -84 | -19 | -0.51 | 242.2 | 1.7 | 10 | 7976 | 7995 | -104 | 163.2 | 188 | 0.3 | -16.17 | 0.004 | 0.993 | -0.119 | -1.075 | 230 | 8000 | 29.94 | GPS1 | KTAD |  | 413.2 | 261 | 261 | 0 | 0 | 12152 | ENR |  |  | AP | HDG | ALT | -17.9 | 0.7 | -15.3 |  | 56.5 |  | -8 | 3 | -2.5 | 12.3 | 9481 | 42.3 | 191 | 040007FF N N 1 | 040007FF 1 | 2113 | ALT | 185 | 6 | 26.2 | 79 | 2510 | 23.5 | 14.4 | 13.7 | 2 | 10.2 | 18 | -26 | 344 | 357 | 346 | 365 | 1425 | 1365 | 1460 | 1375 | 73
2018-05-02 | 14:41 | 19:41 | -05:00 | 38.6672 | -95.813 | 8202 | 3DDiff | 330073.7 | 167.6 | 256 | -83 | -22 | -0.57 | 240.1 | 1.7 | 10 | 7975 | 7993 | -79 | 163.4 | 188 | 0.11 | -18.19 | 0.023 | 1.003 | -0.111 | -1.031 | 230 | 8000 | 29.94 | GPS1 | KTAD |  | 413.2 | 261 | 261 | 0.004 | 0 | 12152 | ENR |  |  | AP | HDG | ALT | -15.7 | 0.6 | -12.8 |  | 63.5 |  | -3 | 6 | -2.5 | 12.3 | 9480 | 42.3 | 191 | 040007FF N N 1 | 040007FF 1 | 2113 | ALT | 185 | 6 | 26 | 79 | 2510 | 23.5 | 14.3 | 13.7 | 2 | 10.2 | 18 | -26 | 344 | 357 | 346 | 365 | 1425 | 1365 | 1460 | 1375 | 72
2018-05-02 | 14:41 | 19:41 | -05:00 | 38.667 | -95.8139 | 8201 | 3DDiff | 330074.6 | 167 | 254 | -82 | -25 | -0.49 | 238.1 | 1.7 | 10 | 7974 | 7992 | -39 | 163.5 | 188 | 0.11 | -18.59 | -0.035 | 0.992 | -0.098 | -1.018 | 230 | 8000 | 29.94 | GPS1 | KTAD |  | 413.1 | 261 | 261 | 0.008 | 0 | 12152 | ENR |  |  | AP | HDG | ALT | -13.3 | 0.6 | -10.5 |  | 67.5 |  | 3 | 4 | -2.5 | 12.2 | 9478 | 42.4 | 191 | 040007FF N N 1 | 040007FF 1 | 2113 | ALT | 185 | 6 | 26 | 79 | 2510 | 23.5 | 14.4 | 13.7 | 2 | 10.1 | 18 | -26 | 344 | 357 | 346 | 365 | 1425 | 1365 | 1460 | 1375 | 72
2018-05-02 | 14:41 | 19:41 | -05:00 | 38.6667 | -95.8148 | 8199 | 3DDiff | 330075.6 | 166.4 | 252 | -81 | -28 | -0.38 | 236.1 | 1.7 | 10 | 7974 | 7992 | -16 | 163.8 | 189 | -0.05 | -15.9 | 0.006 | 1.059 | -0.098 | -1.017 | 230 | 8000 | 29.94 | GPS1 | KTAD |  | 413.1 | 261 | 261 | 0.016 | 0.01 | 12152 | ENR |  |  | AP | HDG | ALT | -10.7 | 0.4 | -8 |  | 67.1 |  | 9 | 3 | -2.5 | 12.2 | 9477 | 42.5 | 191 | 040007FF N N 1 | 040007FF 1 | 2113 | ALT | 185 | 6 | 25.9 | 79 | 2510 | 23.5 | 14.4 | 13.7 | 2 | 10.1 | 18 | -26 | 344 | 357 | 346 | 365 | 1425 | 1365 | 1460 | 1375 | 72
2018-05-02 | 14:41 | 19:41 | -05:00 | 38.6665 | -95.8158 | 8198 | 3DDiff | 330076.7 | 165.8 | 250 | -80 | -30 | -0.19 | 234.4 | 1.7 | 10 | 7974 | 7991 | -5 | 164.1 | 189 | -0.17 | -12.47 | 0.044 | 1.087 | -0.097 | -1.017 | 230 | 8000 | 29.94 | GPS1 | KTAD |  | 413.1 | 261 | 261 | 0.023 | 0.01 | 12152 | ENR |  |  | AP | HDG | ALT | -8.3 | 0.2 | -5.6 |  | 69.8 |  | 12 | 3 | -2.5 | 12.2 | 9476 | 42.5 | 190 | 040007FF N N 1 | 040007FF 1 | 2113 | ALT | 185 | 6 | 26.2 | 79 | 2510 | 23.5 | 14.3 | 13.7 | 2 | 10.1 | 18 | -26 | 344 | 357 | 346 | 365 | 1420 | 1365 | 1460 | 1375 | 72
2018-05-02 | 14:41 | 19:41 | -05:00 | 38.6662 | -95.8167 | 8197 | 3DDiff | 330077.7 | 165.3 | 248 | -79 | -32 | 0.12 | 232.8 | 1.7 | 10 | 7974 | 7991 | 5 | 164.3 | 189 | -0.13 | -9.05 | 0.025 | 1.094 | -0.097 | -1.009 | 230 | 8000 | 29.94 | GPS1 | KTAD |  | 413 | 261 | 261 | 0.035 | 0.02 | 12152 | ENR |  |  | AP | HDG | ALT | -6 | 0 | -3.6 |  | 69.7 |  | 13 | 2 | -2.5 | 12.2 | 9476 | 42.6 | 190 | 040007FF N N 1 | 040007FF 1 | 2113 | ALT | 185 | 6 | 26.3 | 79 | 2510 | 23.5 | 14.4 | 13.7 | 2 | 10.1 | 18 | -26 | 344 | 357 | 346 | 365 | 1420 | 1365 | 1460 | 1375 | 72
2018-05-02 | 14:41 | 19:41 | -05:00 | 38.6659 | -95.8176 | 8199 | 3DDiff | 330078.7 | 164.8 | 247 | -78 | -33 | 0.66 | 232.2 | 1.7 | 10 | 7975 | 7992 | 55 | 164.4 | 189 | 0.01 | -5.86 | 0.063 | 1.116 | -0.096 | -1.016 | 230 | 8000 | 29.94 | GPS1 | KTAD |  | 413 | 261 | 261 | 0.043 | 0.02 | 12152 | ENR |  |  | AP | HDG | ALT | -4.2 | -0.2 | -2.8 |  | 58.1 |  | 11 | 1 | -2.5 | 12.2 | 9477 | 42.8 | 190 | 040007FF N N 1 | 040007FF 1 | 2113 | ALT | 185 | 6 | 26.4 | 79 | 2510 | 23.5 | 14.4 | 13.7 | 2 | 10.3 | 18 | -26 | 344 | 357 | 346 | 365 | 1420 | 1365 | 1460 | 1375 | 73
2018-05-02 | 14:41 | 19:41 | -05:00 | 38.6656 | -95.8185 | 8202 | 3DDiff | 330079.7 | 164.5 | 247 | -77 | -34 | 1.05 | 231.7 | 1.7 | 10 | 7977 | 7993 | 94 | 164.4 | 189 | -0.18 | -3.57 | -0.006 | 1.041 | -0.101 | -1.067 | 230 | 8000 | 29.94 | GPS1 | KTAD |  | 412.9 | 261 | 261 | 0.055 | 0.03 | 12152 | ENR |  |  | AP | HDG | ALT | -3.1 | -0.4 | -2.2 |  | 45.1 |  | 5 | -2 | -2.5 | 12.2 | 9479 | 42.9 | 189 | 040007FF N N 1 | 040007FF 1 | 2113 | ALT | 185 | 6 | 26.3 | 79 | 2510 | 23.5 | 14.4 | 13.7 | 2 | 10.6 | 18 | -26 | 344 | 357 | 346 | 365 | 1420 | 1365 | 1460 | 1375 | 74
2018-05-02 | 14:41 | 19:41 | -05:00 | 38.6653 | -95.8193 | 8204 | 3DDiff | 330080.6 | 164.2 | 246 | -77 | -34 | 0.87 | 231.5 | 1.7 | 10 | 7980 | 7995 | 121 | 164.5 | 189 | -0.11 | -2.4 | 0.025 | 0.995 | -0.118 | -1.087 | 230 | 8000 | 29.94 | GPS1 | KTAD |  | 412.9 | 261 | 261 | 0.066 | 0.03 | 12152 | ENR |  |  | AP | HDG | ALT | -2.5 | -0.5 | -1.9 |  | 23.7 |  | 1 | -1 | -2.5 | 12.2 | 9482 | 43 | 189 | 040007FF N N 1 | 040007FF 1 | 2113 | ALT | 185 | 6 | 26.1 | 79 | 2510 | 23.5 | 14.4 | 13.7 | 2 | 10.7 | 18 | -26 | 344 | 358 | 346 | 365 | 1420 | 1365 | 1465 | 1375 | 74
2018-05-02 | 14:41 | 19:41 | -05:00 | 38.665 | -95.8202 | 8207 | 3DDiff | 330081.6 | 164 | 246 | -77 | -35 | 0.64 | 231.2 | 1.7 | 10 | 7981 | 7997 | 117 | 164.4 | 189 | 0.03 | -1.79 | -0.017 | 1.006 | -0.123 | -1.096 | 230 | 8000 | 29.94 | GPS1 | KTAD |  | 412.8 | 261 | 261 | 0.078 | 0.04 | 12152 | ENR |  |  | AP | HDG | ALT | -2.1 | -0.4 | -1.6 |  | 10.9 |  | 0 | -2 | -2.5 | 12.3 | 9485 | 43.1 | 189 | 040007FF N N 1 | 040007FF 1 | 2113 | ALT | 185 | 6 | 25.6 | 79 | 2510 | 23.5 | 14.3 | 13.7 | 2 | 10.6 | 18 | -26 | 344 | 358 | 346 | 365 | 1420 | 1365 | 1465 | 1375 | 73
2018-05-02 | 14:41 | 19:41 | -05:00 | 38.6646 | -95.8211 | 8208 | 3DDiff | 330082.7 | 163.9 | 245 | -77 | -35 | 0.51 | 231.2 | 1.7 | 10 | 7984 | 7999 | 113 | 164.1 | 189 | 0.05 | -1.5 | 0 | 1.044 | -0.122 | -1.102 | 230 | 8000 | 29.94 | GPS1 | KTAD |  | 412.8 | 261 | 261 | 0.09 | 0.04 | 12152 | ENR |  |  | AP | HDG | ALT | -1.8 | -0.3 | -1.5 |  | -9.5 |  | 0 | -1 | -2.5 | 12.3 | 9488 | 43.3 | 188 | 040007FF N N 1 | 040007FF 1 | 2113 | ALT | 185 | 6 | 25.6 | 79 | 2510 | 23.5 | 14.3 | 13.7 | 2 | 10.4 | 18 | -26 | 344 | 358 | 346 | 365 | 1420 | 1365 | 1465 | 1375 | 73
2018-05-02 | 14:41 | 19:41 | -05:00 | 38.6643 | -95.822 | 8209 | 3DDiff | 330083.7 | 163.9 | 245 | -77 | -35 | 0.33 | 231 | 1.7 | 10 | 7983 | 8001 | 39 | 164 | 189 | -0.06 | -1.37 | -0.009 | 1.033 | -0.124 | -1.114 | 230 | 8000 | 29.94 | GPS1 | KTAD |  | 412.7 | 261 | 261 | 0.102 | 0.05 | 12152 | ENR |  |  | AP | HDG | ALT | -1.6 | -0.2 | -1.4 |  | -9.3 |  | -1 | 0 | -2.5 | 12.3 | 9489 | 43.4 | 188 | 040007FF N N 1 | 040007FF 1 | 2113 | ALT | 185 | 6 | 25.9 | 79 | 2510 | 23.5 | 14.4 | 13.7 | 2 | 10.4 | 18 | -26 | 344 | 358 | 346 | 365 | 1420 | 1365 | 1465 | 1375 | 73
2018-05-02 | 14:41 | 19:41 | -05:00 | 38.664 | -95.8229 | 8210 | 3DDiff | 330084.7 | 163.9 | 245 | -77 | -35 | 0.36 | 230.9 | 1.7 | 10 | 7985 | 8001 | 90 | 164 | 189 | 0.17 | -1.14 | 0.008 | 0.983 | -0.122 | -1.085 | 230 | 8000 | 29.94 | GPS1 | KTAD |  | 412.7 | 261 | 261 | 0.117 | 0.06 | 12152 | ENR |  |  | AP | HDG | ALT | -1.4 | -0.1 | -1.1 |  | -15.4 |  | -1 | 0 | -2.5 | 12.3 | 9490 | 43.5 | 188 | 040007FF N N 1 | 040007FF 1 | 2113 | ALT | 185 | 6 | 26.1 | 79 | 2510 | 23.5 | 14.4 | 13.7 | 2 | 10.2 | 18 | -26 | 344 | 358 | 346 | 365 | 1420 | 1365 | 1465 | 1375 | 73
2018-05-02 | 14:41 | 19:41 | -05:00 | 38.6637 | -95.8238 | 8211 | 3DDiff | 330085.7 | 163.9 | 245 | -76 | -35 | 0.28 | 230.9 | 1.7 | 10 | 7987 | 8003 | 69 | 164.2 | 189 | 0.25 | -1.02 | -0.022 | 0.973 | -0.117 | -1.087 | 230 | 8000 | 29.94 | GPS1 | KTAD |  | 412.7 | 261 | 261 | 0.129 | 0.06 | 12152 | ENR |  |  | AP | HDG | ALT | -1.2 | 0 | -1.2 |  | -31.8 |  | 0 | 0 | -2.5 | 12.3 | 9491 | 43.6 | 188 | 040007FF N N 1 | 040007FF 1 | 2113 | ALT | 185 | 6 | 26 | 79 | 2510 | 23.5 | 14.4 | 13.7 | 2 | 10.2 | 18 | -26 | 344 | 358 | 346 | 365 | 1425 | 1365 | 1465 | 1380 | 73
2018-05-02 | 14:41 | 19:41 | -05:00 | 38.6634 | -95.8246 | 8212 | 3DDiff | 330086.7 | 163.9 | 245 | -76 | -36 | 0.25 | 230.8 | 1.7 | 10 | 7987 | 8004 | 49 | 164.3 | 189 | 0.23 | -0.68 | -0.059 | 0.964 | -0.122 | -1.096 | 230 | 8000 | 29.94 | GPS1 | KTAD |  | 412.6 | 261 | 261 | 0.141 | 0.07 | 12152 | ENR |  |  | AP | HDG | ALT | -1.2 | 0.1 | -1 |  | -32 |  | -2 | 1 | -2.5 | 12.2 | 9492 | 43.7 | 187 | 040007FF N N 1 | 040007FF 1 | 2113 | ALT | 185 | 6 | 25.9 | 79 | 2510 | 23.4 | 14.3 | 13.7 | 2 | 10.2 | 18 | -26 | 344 | 358 | 346 | 365 | 1425 | 1365 | 1465 | 1380 | 73
2018-05-02 | 14:41 | 19:41 | -05:00 | 38.6631 | -95.8255 | 8212 | 3DDiff | 330087.7 | 163.9 | 245 | -76 | -36 | 0.26 | 230.6 | 1.7 | 10 | 7989 | 8005 | 75 | 164.2 | 189 | 0.1 | -0.72 | -0.046 | 0.94 | -0.117 | -1.096 | 230 | 8000 | 29.94 | GPS1 | KTAD |  | 412.6 | 261 | 261 | 0.152 | 0.08 | 12152 | ENR |  |  | AP | HDG | ALT | -1 | 0.1 | -0.7 |  | -55 |  | -1 | -2 | -2.5 | 12.2 | 9493 | 43.8 | 187 | 040007FF N N 1 | 040007FF 1 | 2113 | ALT | 185 | 6 | 25.8 | 79 | 2520 | 23.4 | 14.4 | 13.7 | 2 | 10.2 | 18 | -26 | 344 | 358 | 346 | 365 | 1425 | 1365 | 1465 | 1380 | 73
2018-05-02 | 14:41 | 19:41 | -05:00 | 38.6627 | -95.8264 | 8212 | 3DDiff | 330088.7 | 163.9 | 245 | -76 | -36 | -0.14 | 230.3 | 1.7 | 10 | 7990 | 8006 | 60 | 164.1 | 189 | -0.11 | -0.85 | 0.011 | 1.021 | -0.136 | -1.13 | 230 | 8000 | 29.94 | GPS1 | KTAD |  | 412.5 | 261 | 261 | 0.164 | 0.08 | 12152 | ENR |  |  | AP | HDG | ALT | -0.8 | -0.1 | -0.4 |  | -58.1 |  | 0 | -1 | -2.5 | 12.2 | 9494 | 43.9 | 187 | 040007FF N N 1 | 040007FF 1 | 2113 | ALT | 185 | 6 | 26 | 79 | 2520 | 23.4 | 14.4 | 13.7 | 2 | 10.2 | 18 | -26 | 344 | 358 | 346 | 365 | 1425 | 1365 | 1465 | 1380 | 73
2018-05-02 | 14:41 | 19:41 | -05:00 | 38.6624 | -95.8272 | 8211 | 3DDiff | 330089.6 | 164 | 245 | -76 | -36 | -0.35 | 230.5 | 1.7 | 10 | 7990 | 8007 | 2 | 164.3 | 189 | -0.19 | -0.67 | 0.032 | 0.926 | -0.132 | -1.152 | 230 | 8000 | 29.94 | GPS1 | KTAD |  | 412.5 | 261 | 261 | 0.18 | 0.09 | 12152 | ENR |  |  | AP | HDG | ALT | -0.6 | -0.2 | -0.6 |  | -60.6 |  | 0 | -2 | -2.5 | 12.2 | 9494 | 44 | 187 | 040007FF N N 1 | 040007FF 1 | 2113 | ALT | 185 | 6 | 26.1 | 79 | 2520 | 23.4 | 14.3 | 13.7 | 2 | 10.2 | 18 | -26 | 344 | 358 | 346 | 365 | 1425 | 1365 | 1465 | 1380 | 73
2018-05-02 | 14:41 | 19:41 | -05:00 | 38.6621 | -95.8281 | 8210 | 3DDiff | 330090.6 | 164.1 | 245 | -76 | -36 | -0.46 | 230.4 | 1.7 | 10 | 7989 | 8007 | 0 | 164.7 | 190 | -0.12 | -0.41 | 0.005 | 1.013 | -0.133 | -1.11 | 230 | 8000 | 29.94 | GPS1 | KTAD |  | 412.4 | 261 | 261 | 0.191 | 0.1 | 12152 | ENR |  |  | AP | HDG | ALT | -0.6 | -0.3 | -0.5 |  | -52.7 |  | -1 | -1 | -2.5 | 12.2 | 9493 | 44 | 186 | 040007FF N N 1 | 040007FF 1 | 2113 | ALT | 185 | 6 | 26.1 | 79 | 2520 | 23.4 | 14.3 | 13.7 | 2 | 10.2 | 18 | -26 | 344 | 358 | 346 | 365 | 1425 | 1365 | 1465 | 1380 | 73
2018-05-02 | 14:41 | 19:41 | -05:00 | 38.6618 | -95.829 | 8208 | 3DDiff | 330091.7 | 164.3 | 245 | -76 | -36 | -0.65 | 230.4 | 1.7 | 10 | 7987 | 8006 | -80 | 164.9 | 190 | -0.27 | -0.4 | -0.037 | 0.968 | -0.135 | -1.14 | 230 | 8000 | 29.94 | GPS1 | MMB |  | 238.1 | 236 | 236 | 0 | 0 | 12152 | ENR |  |  | AP | HDG | ALT | -0.5 | -0.3 | -0.4 |  | -38 |  | 0 | -1 | -2.5 | 12.2 | 9491 | 44.1 | 186 | 040007FF N N 1 | 040007FF 1 | 2113 | ALT | 185 | 6 | 26.1 | 79 | 2520 | 23.4 | 14.4 | 13.7 | 2 | 10.3 | 18 | -26 | 344 | 358 | 346 | 366 | 1425 | 1365 | 1465 | 1380 | 73
2018-05-02 | 14:41 | 19:41 | -05:00 | 38.6614 | -95.8299 | 8205 | 3DDiff | 330092.7 | 164.5 | 245 | -76 | -36 | -0.73 | 230.5 | 1.7 | 10 | 7986 | 8004 | -77 | 165 | 190 | -0.32 | -0.33 | -0.035 | 0.988 | -0.133 | -1.115 | 230 | 8000 | 29.94 | GPS1 | MMB |  | 238.1 | 236 | 236 | 0 | 0 | 12152 | ENR |  |  | AP | HDG | ALT | -0.4 | -0.1 | -0.5 |  | -24.2 |  | -1 | 1 | -2.5 | 12.2 | 9488 | 44.2 | 186 | 040007FF N N 1 | 040007FF 1 | 2113 | ALT | 185 | 6 | 26.1 | 79 | 2520 | 23.4 | 14.4 | 13.7 | 2 | 10.3 | 18 | -26 | 344 | 358 | 346 | 366 | 1420 | 1365 | 1465 | 1380 | 73
2018-05-02 | 14:41 | 19:41 | -05:00 | 38.6611 | -95.8307 | 8203 | 3DDiff | 330093.6 | 164.7 | 245 | -77 | -36 | -0.61 | 230.6 | 1.7 | 10 | 7983 | 8003 | -111 | 165.4 | 190 | -0.3 | -0.08 | 0.003 | 0.984 | -0.129 | -1.11 | 230 | 8000 | 29.94 | GPS1 | MMB |  | 238 | 236 | 236 | 0.004 | 0 | 12152 | ENR |  |  | AP | HDG | ALT | -0.5 | -0.1 | -0.6 |  | -10.4 |  | -2 | 1 | -2.5 | 12.2 | 9485 | 44.3 | 186 | 040007FF N N 1 | 040007FF 1 | 2113 | ALT | 185 | 6 | 26.1 | 79 | 2520 | 23.4 | 14.4 | 13.7 | 2 | 10.3 | 18 | -26 | 344 | 358 | 346 | 366 | 1420 | 1365 | 1465 | 1380 | 73
2018-05-02 | 14:41 | 19:41 | -05:00 | 38.6608 | -95.8316 | 8201 | 3DDiff | 330094.7 | 164.8 | 245 | -77 | -36 | -0.54 | 230.8 | 1.7 | 10 | 7982 | 8001 | -125 | 165.5 | 191 | -0.25 | 0.11 | -0.032 | 0.984 | -0.127 | -1.112 | 230 | 8000 | 29.94 | GPS1 | MMB |  | 238 | 236 | 236 | 0.004 | 0 | 12152 | ENR |  |  | AP | HDG | ALT | -0.6 | 0 | -0.8 |  | 5.7 |  | -2 | 2 | -2.5 | 12.2 | 9481 | 44.3 | 186 | 040007FF N N 1 | 040007FF 1 | 2113 | ALT | 185 | 6 | 26 | 79 | 2520 | 23.4 | 14.4 | 13.7 | 2 | 10.3 | 18 | -26 | 344 | 358 | 346 | 366 | 1420 | 1365 | 1465 | 1380 | 73
2018-05-02 | 14:41 | 19:41 | -05:00 | 38.6605 | -95.8325 | 8200 | 3DDiff | 330095.6 | 165 | 245 | -77 | -37 | -0.16 | 230.8 | 1.7 | 10 | 7979 | 7999 | -124 | 165.6 | 191 | 0.21 | -0.28 | -0.004 | 1.089 | -0.123 | -1.067 | 230 | 8000 | 29.94 | GPS1 | MMB |  | 237.9 | 236 | 236 | 0.004 | 0 | 12152 | ENR |  |  | AP | HDG | ALT | -0.7 | 0.1 | -0.8 |  | 26.2 |  | -3 | 2 | -2.5 | 12.2 | 9477 | 44.4 | 186 | 040007FF N N 1 | 040007FF 1 | 2113 | ALT | 185 | 6 | 26.1 | 79 | 2520 | 23.4 | 14.3 | 13.7 | 2 | 10.3 | 18 | -26 | 344 | 358 | 346 | 366 | 1425 | 1365 | 1465 | 1380 | 73
2018-05-02 | 14:41 | 19:41 | -05:00 | 38.6601 | -95.8334 | 8200 | 3DDiff | 330096.6 | 165.1 | 245 | -77 | -37 | 0.2 | 230.7 | 1.7 | 10 | 7979 | 7997 | -74 | 165.6 | 191 | 0.34 | -0.8 | -0.024 | 1.123 | -0.115 | -1.084 | 230 | 8000 | 29.94 | GPS1 | MMB |  | 237.9 | 236 | 236 | 0.004 | 0 | 12152 | ENR |  |  | AP | HDG | ALT | -0.8 | 0.2 | -0.7 |  | 27.7 |  | -1 | 1 | -2.5 | 12.2 | 9474 | 44.4 | 186 | 040007FF N N 1 | 040007FF 1 | 2113 | ALT | 185 | 6 | 26.2 | 79 | 2520 | 23.4 | 14.4 | 13.7 | 2 | 10.3 | 18 | -26 | 344 | 358 | 346 | 366 | 1425 | 1365 | 1465 | 1380 | 73
2018-05-02 | 14:41 | 19:41 | -05:00 | 38.6598 | -95.8343 | 8201 | 3DDiff | 330097.7 | 165.1 | 244 | -76 | -37 | 0.69 | 230.7 | 1.7 | 10 | 7978 | 7997 | -27 | 165.5 | 191 | 0.53 | -1.26 | -0.034 | 1.053 | -0.116 | -1.08 | 230 | 8000 | 29.94 | GPS1 | MMB |  | 237.8 | 236 | 236 | 0 | 0 | 12152 | ENR |  |  | AP | HDG | ALT | -0.8 | 0.3 | -0.7 |  | 33.9 |  | 0 | -1 | -2.5 | 12.2 | 9473 | 44.4 | 186 | 040007FF N N 1 | 040007FF 1 | 2113 | ALT | 185 | 6 | 26.1 | 79 | 2520 | 23.4 | 14.3 | 13.7 | 2 | 10.2 | 18 | -26 | 344 | 358 | 346 | 366 | 1425 | 1365 | 1465 | 1380 | 73
2018-05-02 | 14:41 | 19:41 | -05:00 | 38.6595 | -95.8351 | 8203 | 3DDiff | 330098.6 | 165 | 244 | -76 | -37 | 0.64 | 230.5 | 1.7 | 10 | 7981 | 7997 | 33 | 165.6 | 191 | 0.5 | -1.04 | -0.021 | 0.995 | -0.129 | -1.135 | 230 | 8000 | 29.94 | GPS1 | MMB |  | 237.8 | 236 | 236 | 0 | 0 | 12152 | ENR |  |  | AP | HDG | ALT | -0.7 | 0.3 | -0.5 |  | 12.5 |  | 1 | -2 | -2.5 | 12.2 | 9474 | 44.4 | 186 | 040007FF N N 1 | 040007FF 1 | 2113 | ALT | 185 | 6 | 26.1 | 79 | 2520 | 23.4 | 14.4 | 13.7 | 2 | 10.2 | 18 | -26 | 344 | 358 | 346 | 366 | 1425 | 1365 | 1465 | 1380 | 73
2018-05-02 | 14:41 | 19:41 | -05:00 | 38.6591 | -95.836 | 8205 | 3DDiff | 330099.6 | 164.9 | 244 | -76 | -37 | 0.52 | 230.6 | 1.7 | 10 | 7983 | 7999 | 86 | 165.6 | 191 | 0.56 | -0.65 | -0.004 | 1.102 | -0.134 | -1.134 | 230 | 8000 | 29.94 | GPS1 | MMB |  | 237.7 | 236 | 236 | -0.008 | 0 | 12152 | ENR |  |  | AP | GPS | ALT | -0.6 | 0.3 | -5.7 |  | -4.8 |  | 0 | -1 | -2.5 | 12.2 | 9476 | 44.4 | 186 | 040007FF N N 1 | 040007FF 1 | 2113 | ALT | 185 | 6 | 26.1 | 79 | 2520 | 23.4 | 14.4 | 13.7 | 2 | 10.2 | 18 | -26 | 344 | 357 | 346 | 366 | 1425 | 1365 | 1465 | 1380 | 73
2018-05-02 | 14:41 | 19:41 | -05:00 | 38.6588 | -95.8369 | 8207 | 3DDiff | 330100.6 | 165 | 244 | -76 | -37 | 0.53 | 230.4 | 1.7 | 10 | 7984 | 8001 | 79 | 165.5 | 190 | 0.53 | -0.87 | -0.028 | 1.012 | -0.131 | -1.13 | 230 | 8000 | 29.94 | GPS1 | MMB |  | 237.7 | 236 | 236 | -0.012 | -0.01 | 12152 | ENR |  |  | AP | GPS | ALT | -2.6 | 0.4 | -5.2 |  | -9.7 |  | -2 | -2 | -2.5 | 12.2 | 9479 | 44.4 | 186 | 040007FF N N 1 | 040007FF 1 | 2113 | ALT | 185 | 6 | 26 | 79 | 2520 | 23.4 | 14.4 | 13.7 | 2 | 10.2 | 18 | -26 | 344 | 357 | 346 | 366 | 1425 | 1365 | 1465 | 1380 | 73
2018-05-02 | 14:41 | 19:41 | -05:00 | 38.6585 | -95.8378 | 8208 | 3DDiff | 330101.6 | 165 | 244 | -76 | -38 | 0.32 | 230.3 | 1.7 | 10 | 7986 | 8002 | 74 | 165.2 | 190 | 0.49 | -3.17 | -0.007 | 0.958 | -0.135 | -1.137 | 230 | 8000 | 29.94 | GPS1 | MMB |  | 237.7 | 236 | 236 | -0.02 | -0.01 | 12152 | ENR |  |  | AP | GPS | ALT | -4.3 | 0.4 | -5.1 |  | -26.2 |  | -6 | -2 | -2.5 | 12.2 | 9482 | 44.4 | 186 | 040007FF N N 1 | 040007FF 1 | 2113 | ALT | 185 | 6 | 26 | 79 | 2520 | 23.4 | 14.3 | 13.7 | 2 | 10.2 | 18 | -26 | 344 | 357 | 346 | 366 | 1425 | 1365 | 1465 | 1380 | 73
2018-05-02 | 14:41 | 19:41 | -05:00 | 38.6581 | -95.8387 | 8208 | 3DDiff | 330102.7 | 165 | 243 | -76 | -38 | 0.12 | 229.8 | 1.7 | 10 | 7985 | 8003 | 34 | 164.8 | 190 | 0.4 | -4.51 | -0.013 | 0.935 | -0.139 | -1.14 | 230 | 8000 | 29.94 | GPS1 | MMB |  | 237.6 | 236 | 236 | -0.023 | -0.01 | 12152 | ENR |  |  | AP | GPS | ALT | -4.8 | 0.5 | -5 |  | -16.9 |  | -3 | -1 | -2.5 | 12.2 | 9484 | 44.4 | 186 | 040007FF N N 1 | 040007FF 1 | 2113 | ALT | 185 | 6 | 26.1 | 79 | 2520 | 23.4 | 14.4 | 13.7 | 2 | 10.2 | 18 | -26 | 344 | 357 | 346 | 366 | 1425 | 1365 | 1465 | 1380 | 73
2018-05-02 | 14:41 | 19:41 | -05:00 | 38.6577 | -95.8395 | 8208 | 3DDiff | 330103.7 | 165 | 243 | -75 | -39 | 0.11 | 229.3 | 1.7 | 10 | 7987 | 8004 | 36 | 164.7 | 190 | 0.48 | -5.23 | -0.049 | 0.943 | -0.126 | -1.107 | 230 | 8000 | 29.94 | GPS1 | MMB |  | 237.6 | 236 | 236 | -0.031 | -0.02 | 12152 | ENR |  |  | AP | GPS | ALT | -4.9 | 0.5 | -4.9 |  | -38.9 |  | -1 | -1 | -2.5 | 12.2 | 9486 | 44.3 | 186 | 040007FF N N 1 | 040007FF 1 | 2113 | ALT | 185 | 6 | 26.2 | 79 | 2520 | 23.4 | 14.3 | 13.7 | 2 | 10.2 | 18 | -26 | 344 | 357 | 346 | 366 | 1425 | 1370 | 1465 | 1380 | 73
2018-05-02 | 14:41 | 19:41 | -05:00 | 38.6574 | -95.8404 | 8208 | 3DDiff | 330104.7 | 164.9 | 242 | -75 | -40 | -0.05 | 228.8 | 1.7 | 10 | 7987 | 8004 | 35 | 164.6 | 189 | 0.27 | -5.57 | -0.033 | 0.914 | -0.132 | -1.106 | 230 | 8000 | 29.94 | GPS1 | MMB |  | 237.5 | 236 | 236 | -0.035 | -0.02 | 12152 | ENR |  |  | AP | GPS | ALT | -4.9 | 0.5 | -4.8 |  | -39.9 |  | 0 | 0 | -2.5 | 12.2 | 9489 | 44.3 | 185 | 040007FF N N 1 | 040007FF 1 | 2113 | ALT | 185 | 6 | 26.2 | 79 | 2520 | 23.5 | 14.4 | 13.7 | 2 | 10.2 | 18 | -26 | 344 | 357 | 346 | 366 | 1425 | 1370 | 1465 | 1380 | 72
2018-05-02 | 14:41 | 19:41 | -05:00 | 38.657 | -95.8412 | 8208 | 3DDiff | 330105.6 | 164.9 | 242 | -75 | -40 | -0.06 | 228.1 | 1.7 | 10 | 7987 | 8005 | 2 | 164.4 | 189 | 0.18 | -5.43 | 0.026 | 1.074 | -0.121 | -1.083 | 230 | 8000 | 29.94 | GPS1 | MMB |  | 237.5 | 236 | 236 | -0.043 | -0.02 | 12152 | ENR |  |  | AP | GPS | ALT | -4.8 | 0.4 | -4.5 |  | -37.5 |  | 2 | 1 | -2.5 | 12.2 | 9490 | 44.2 | 185 | 040007FF N N 1 | 040007FF 1 | 2113 | ALT | 185 | 6 | 26.2 | 78 | 2520 | 23.5 | 14.3 | 13.7 | 2 | 10.2 | 18 | -26 | 344 | 357 | 346 | 366 | 1425 | 1370 | 1465 | 1380 | 72
2018-05-02 | 14:41 | 19:41 | -05:00 | 38.6567 | -95.8421 | 8208 | 3DDiff | 330106.7 | 164.8 | 241 | -74 | -41 | 0.06 | 227.6 | 1.7 | 10 | 7987 | 8005 | -3 | 164.3 | 189 | 0.06 | -5.01 | -0.002 | 0.854 | -0.116 | -1.089 | 230 | 8000 | 29.94 | GPS1 | MMB |  | 237.4 | 236 | 236 | -0.047 | -0.02 | 12152 | ENR |  |  | AP | GPS | ALT | -4.5 | 0.2 | -4.2 |  | -40.6 |  | 2 | -2 | -2.5 | 12.2 | 9491 | 44.1 | 185 | 040007FF N N 1 | 040007FF 1 | 2113 | ALT | 185 | 6 | 26.3 | 78 | 2520 | 23.4 | 14.4 | 13.7 | 2 | 10.2 | 18 | -26 | 344 | 358 | 346 | 366 | 1425 | 1370 | 1465 | 1380 | 72
2018-05-02 | 14:42 | 19:41 | -05:00 | 38.6563 | -95.843 | 8207 | 3DDiff | 330107.7 | 164.8 | 241 | -74 | -42 | -0.47 | 227.1 | 1.7 | 10 | 7988 | 8005 | -2 | 164.4 | 189 | -0.29 | -4.53 | 0.022 | 0.988 | -0.14 | -1.157 | 230 | 8000 | 29.94 | GPS1 | MMB |  | 237.4 | 236 | 236 | -0.051 | -0.03 | 12152 | ENR |  |  | AP | GPS | ALT | -4.3 | 0 | -4 |  | -41.5 |  | 1 | -2 | -2.5 | 12.2 | 9492 | 44 | 185 | 040007FF N N 1 | 040007FF 1 | 2113 | ALT | 185 | 6 | 26.3 | 78 | 2520 | 23.4 | 14.4 | 13.7 | 2 | 10.1 | 18 | -26 | 344 | 358 | 346 | 366 | 1425 | 1370 | 1465 | 1380 | 72
2018-05-02 | 14:42 | 19:42 | -05:00 | 38.6559 | -95.8438 | 8205 | 3DDiff | 330108.6 | 164.8 | 240 | -73 | -43 | -0.69 | 226.7 | 1.7 | 10 | 7988 | 8005 | -27 | 164.8 | 190 | -0.38 | -4.27 | 0.015 | 1.026 | -0.141 | -1.144 | 230 | 8000 | 29.94 | GPS1 | MMB |  | 237.3 | 236 | 236 | -0.055 | -0.03 | 12152 | ENR |  |  | AP | GPS | ALT | -4 | -0.2 | -3.8 |  | -42 |  | 1 | -2 | -2.5 | 12.2 | 9492 | 43.9 | 185 | 040007FF N N 1 | 040007FF 1 | 2113 | ALT | 185 | 6 | 26.2 | 78 | 2520 | 23.4 | 14.4 | 13.7 | 2 | 10.2 | 18 | -26 | 344 | 358 | 346 | 366 | 1425 | 1370 | 1465 | 1380 | 72
2018-05-02 | 14:42 | 19:42 | -05:00 | 38.6555 | -95.8446 | 8202 | 3DDiff | 330109.6 | 164.9 | 240 | -73 | -43 | -0.87 | 226.2 | 1.7 | 10 | 7985 | 8004 | -103 | 165.3 | 190 | -0.46 | -3.88 | 0.027 | 1.085 | -0.136 | -1.129 | 230 | 8000 | 29.94 | GPS1 | MMB |  | 237.3 | 236 | 236 | -0.059 | -0.03 | 12152 | ENR |  |  | AP | GPS | ALT | -3.8 | -0.3 | -3.5 |  | -24.7 |  | 0 | 0 | -2.5 | 12.2 | 9490 | 43.8 | 184 | 040007FF N N 1 | 040007FF 1 | 2113 | ALT | 185 | 6 | 26.1 | 78 | 2520 | 23.5 | 14.4 | 13.7 | 2 | 10.2 | 18 | -26 | 344 | 358 | 346 | 366 | 1425 | 1370 | 1465 | 1380 | 72
2018-05-02 | 14:42 | 19:42 | -05:00 | 38.6552 | -95.8454 | 8200 | 3DDiff | 330110.6 | 164.9 | 239 | -73 | -44 | -0.81 | 225.8 | 1.7 | 10 | 7981 | 8002 | -169 | 165.6 | 191 | -0.49 | -3.74 | 0.009 | 1.082 | -0.128 | -1.107 | 230 | 8000 | 29.94 | GPS1 | MMB |  | 237.2 | 236 | 236 | -0.059 | -0.03 | 12152 | ENR |  |  | AP | GPS | ALT | -3.5 | -0.3 | -3.3 |  | 9.3 |  | 1 | 2 | -2.5 | 12.2 | 9486 | 43.7 | 184 | 040007FF N N 1 | 040007FF 1 | 2113 | ALT | 185 | 6 | 25.9 | 78 | 2520 | 23.5 | 14.4 | 13.7 | 2 | 10.2 | 18 | -26 | 344 | 358 | 346 | 366 | 1425 | 1370 | 1465 | 1380 | 73
2018-05-02 | 14:42 | 19:42 | -05:00 | 38.6547 | -95.8463 | 8198 | 3DDiff | 330111.7 | 165 | 239 | -72 | -44 | -0.38 | 225.4 | 1.7 | 10 | 7979 | 7999 | -158 | 166 | 191 | -0.25 | -3.55 | -0.071 | 1.049 | -0.12 | -1.079 | 230 | 8000 | 29.94 | GPS1 | MMB |  | 237.2 | 236 | 236 | -0.062 | -0.03 | 12152 | ENR |  |  | AP | GPS | ALT | -3.3 | -0.3 | -3.1 |  | 25.5 |  | 1 | 1 | -2.5 | 12.2 | 9482 | 43.6 | 184 | 040007FF N N 1 | 040007FF 1 | 2113 | ALT | 185 | 6 | 25.9 | 79 | 2520 | 23.5 | 14.4 | 13.7 | 2 | 10.2 | 18 | -26 | 344 | 358 | 346 | 366 | 1420 | 1370 | 1465 | 1380 | 73
2018-05-02 | 14:42 | 19:42 | -05:00 | 38.6543 | -95.8471 | 8198 | 3DDiff | 330112.7 | 165.1 | 238 | -72 | -45 | -0.07 | 225 | 1.7 | 10 | 7978 | 7997 | -110 | 166.1 | 191 | 0 | -3.17 | 0.017 | 1.005 | -0.118 | -1.088 | 230 | 8000 | 29.94 | GPS1 | MMB |  | 237.2 | 236 | 236 | -0.066 | -0.03 | 12152 | ENR |  |  | AP | GPS | ALT | -3.1 | -0.2 | -2.9 |  | 39.6 |  | 1 | 0 | -2.5 | 12.2 | 9480 | 43.5 | 184 | 040007FF N N 1 | 040007FF 1 | 2113 | ALT | 185 | 6 | 25.9 | 79 | 2520 | 23.5 | 14.4 | 13.7 | 2 | 10.2 | 18 | -26 | 344 | 358 | 346 | 366 | 1420 | 1370 | 1465 | 1380 | 72
2018-05-02 | 14:42 | 19:42 | -05:00 | 38.6539 | -95.848 | 8199 | 3DDiff | 330113.7 | 165.1 | 238 | -72 | -45 | 0.22 | 224.8 | 1.7 | 10 | 7978 | 7996 | -66 | 166.2 | 191 | 0.17 | -3.07 | 0 | 1.066 | -0.125 | -1.129 | 230 | 8000 | 29.94 | GPS1 | MMB |  | 237.1 | 236 | 236 | -0.066 | -0.03 | 12152 | ENR |  |  | AP | GPS | ALT | -2.9 | -0.2 | -2.7 |  | 36.3 |  | 1 | -1 | -2.5 | 12.2 | 9479 | 43.4 | 184 | 040007FF N N 1 | 040007FF 1 | 2113 | ALT | 185 | 6 | 26 | 79 | 2520 | 23.4 | 14.4 | 13.7 | 2 | 10.2 | 18 | -26 | 344 | 358 | 346 | 366 | 1425 | 1370 | 1465 | 1380 | 73
2018-05-02 | 14:42 | 19:42 | -05:00 | 38.6535 | -95.8488 | 8199 | 3DDiff | 330114.6 | 165 | 237 | -71 | -46 | 0.28 | 224.5 | 1.7 | 10 | 7978 | 7996 | -37 | 166.1 | 191 | 0.24 | -2.84 | 0.048 | 1.106 | -0.132 | -1.115 | 230 | 8000 | 29.94 | GPS1 | MMB |  | 237.1 | 236 | 236 | -0.07 | -0.03 | 12152 | ENR |  |  | AP | GPS | ALT | -2.7 | 0 | -2.5 |  | 36.2 |  | 1 | -2 | -2.5 | 12.2 | 9480 | 43.3 | 184 | 040007FF N N 1 | 040007FF 1 | 2113 | ALT | 185 | 6 | 26.1 | 79 | 2520 | 23.5 | 14.4 | 13.7 | 2 | 10.2 | 18 | -26 | 344 | 358 | 346 | 366 | 1425 | 1370 | 1465 | 1380 | 73
2018-05-02 | 14:42 | 19:42 | -05:00 | 38.6531 | -95.8496 | 8201 | 3DDiff | 330115.6 | 164.9 | 237 | -71 | -46 | 0.39 | 224.2 | 1.7 | 10 | 7978 | 7996 | -31 | 165.9 | 191 | 0.19 | -2.62 | 0.041 | 1.06 | -0.131 | -1.121 | 230 | 8000 | 29.94 | GPS1 | MMB |  | 237 | 236 | 236 | -0.07 | -0.04 | 12152 | ENR |  |  | AP | GPS | ALT | -2.5 | 0.1 | -2.3 |  | 37.1 |  | 1 | -1 | -2.5 | 12.2 | 9480 | 43.2 | 184 | 040007FF N N 1 | 040007FF 1 | 2113 | ALT | 185 | 6 | 26 | 79 | 2520 | 23.5 | 14.3 | 13.7 | 2 | 10.2 | 18 | -26 | 344 | 358 | 346 | 366 | 1425 | 1370 | 1465 | 1380 | 73
2018-05-02 | 14:42 | 19:42 | -05:00 | 38.6527 | -95.8504 | 8202 | 3DDiff | 330116.7 | 164.9 | 237 | -71 | -46 | 0.33 | 224.1 | 1.7 | 10 | 7980 | 7996 | 59 | 165.5 | 191 | 0.03 | -2.43 | 0.016 | 0.972 | -0.131 | -1.111 | 230 | 8000 | 29.94 | GPS1 | MMB |  | 237 | 236 | 236 | -0.07 | -0.04 | 12152 | ENR |  |  | AP | GPS | ALT | -2.3 | 0.2 | -2.1 |  | 19.1 |  | 1 | -1 | -2.5 | 12.2 | 9482 | 43.1 | 183 | 040007FF N N 1 | 040007FF 1 | 2113 | ALT | 185 | 6 | 26.2 | 79 | 2520 | 23.5 | 14.4 | 13.7 | 2 | 10.2 | 18 | -26 | 344 | 358 | 346 | 366 | 1425 | 1370 | 1465 | 1380 | 73
2018-05-02 | 14:42 | 19:42 | -05:00 | 38.6523 | -95.8512 | 8203 | 3DDiff | 330117.7 | 164.8 | 237 | -71 | -47 | 0.28 | 224 | 1.7 | 10 | 7981 | 7997 | 57 | 165.5 | 191 | 0.12 | -2.11 | -0.016 | 0.984 | -0.135 | -1.154 | 230 | 8000 | 29.94 | GPS1 | MMB |  | 236.9 | 236 | 236 | -0.07 | -0.04 | 12152 | ENR |  |  | AP | GPS | ALT | -2.2 | 0.1 | -2 |  | 15.2 |  | 0 | -2 | -2.5 | 12.3 | 9485 | 43 | 183 | 040007FF N N 1 | 040007FF 1 | 2113 | ALT | 185 | 6 | 26.2 | 79 | 2520 | 23.5 | 14.4 | 13.7 | 2 | 10.2 | 18 | -26 | 344 | 358 | 346 | 366 | 1425 | 1370 | 1465 | 1380 | 73
2018-05-02 | 14:42 | 19:42 | -05:00 | 38.6518 | -95.8521 | 8203 | 3DDiff | 330118.7 | 164.7 | 236 | -71 | -47 | 0.25 | 223.9 | 1.7 | 10 | 7982 | 7999 | 73 | 165.5 | 190 | 0.31 | -1.95 | 0.025 | 0.996 | -0.133 | -1.119 | 230 | 8000 | 29.94 | GPS1 | MMB |  | 236.9 | 236 | 236 | -0.07 | -0.04 | 12152 | ENR |  |  | AP | GPS | ALT | -2 | 0.2 | -1.9 |  | 1.7 |  | 0 | -2 | -2.5 | 12.3 | 9487 | 42.9 | 183 | 040007FF N N 1 | 040007FF 1 | 2113 | ALT | 185 | 6 | 26.1 | 79 | 2520 | 23.5 | 14.4 | 13.7 | 2 | 10.2 | 18 | -26 | 344 | 358 | 346 | 366 | 1425 | 1370 | 1465 | 1380 | 73
2018-05-02 | 14:42 | 19:42 | -05:00 | 38.6514 | -95.8529 | 8203 | 3DDiff | 330119.7 | 164.7 | 236 | -70 | -47 | -0.11 | 223.7 | 1.7 | 10 | 7983 | 8000 | 57 | 165.3 | 190 | 0.19 | -1.71 | 0.026 | 1.016 | -0.139 | -1.164 | 230 | 8000 | 29.94 | GPS1 | MMB |  | 236.8 | 236 | 236 | -0.074 | -0.04 | 12152 | ENR |  |  | AP | GPS | ALT | -1.9 | 0.1 | -1.8 |  | -0.9 |  | 0 | -1 | -2.5 | 12.3 | 9489 | 42.8 | 183 | 040007FF N N 1 | 040007FF 1 | 2113 | ALT | 185 | 6 | 26.2 | 79 | 2520 | 23.4 | 14.4 | 13.7 | 2 | 10.2 | 18 | -26 | 344 | 358 | 346 | 366 | 1425 | 1370 | 1460 | 1380 | 73
2018-05-02 | 14:42 | 19:42 | -05:00 | 38.651 | -95.8537 | 8202 | 3DDiff | 330120.7 | 164.8 | 236 | -70 | -47 | -0.22 | 223.5 | 1.7 | 10 | 7983 | 8000 | 48 | 165.1 | 190 | -0.12 | -1.61 | 0.028 | 0.983 | -0.138 | -1.138 | 230 | 8000 | 29.94 | GPS1 | MMB |  | 236.8 | 236 | 236 | -0.074 | -0.04 | 12152 | ENR |  |  | AP | GPS | ALT | -1.8 | 0.1 | -1.7 |  | -3.3 |  | 0 | 0 | -2.5 | 12.3 | 9491 | 42.7 | 183 | 040007FF N N 1 | 040007FF 1 | 2113 | ALT | 185 | 6 | 26.1 | 79 | 2520 | 23.4 | 14.4 | 13.7 | 2 | 10.2 | 18 | -26 | 344 | 357 | 346 | 366 | 1425 | 1370 | 1460 | 1380 | 73
2018-05-02 | 14:42 | 19:42 | -05:00 | 38.6506 | -95.8544 | 8202 | 3DDiff | 330121.6 | 164.8 | 236 | -70 | -47 | -0.26 | 223.4 | 1.7 | 10 | 7982 | 8000 | -7 | 165.2 | 190 | -0.05 | -1.56 | -0.008 | 0.968 | -0.133 | -1.123 | 230 | 8000 | 29.94 | GPS1 | MMB |  | 236.7 | 236 | 236 | -0.074 | -0.04 | 12152 | ENR |  |  | AP | GPS | ALT | -1.7 | 0.1 | -1.6 |  | 5.6 |  | 0 | 1 | -2.5 | 12.3 | 9492 | 42.6 | 183 | 040007FF N N 1 | 040007FF 1 | 2113 | ALT | 185 | 6 | 26.1 | 79 | 2520 | 23.4 | 14.4 | 13.7 | 2 | 10.2 | 18 | -26 | 344 | 357 | 346 | 366 | 1420 | 1365 | 1460 | 1380 | 73
2018-05-02 | 14:42 | 19:42 | -05:00 | 38.6502 | -95.8553 | 8201 | 3DDiff | 330122.7 | 164.8 | 236 | -70 | -48 | -0.15 | 223.1 | 1.7 | 10 | 7980 | 7999 | -40 | 165.4 | 190 | 0.04 | -1.56 | 0.035 | 1.057 | -0.131 | -1.126 | 230 | 8000 | 29.94 | GPS1 | MMB |  | 236.7 | 236 | 236 | -0.074 | -0.04 | 12152 | ENR |  |  | AP | GPS | ALT | -1.6 | 0.1 | -1.5 |  | 17.1 |  | 0 | 2 | -2.5 | 12.3 | 9491 | 42.5 | 182 | 040007FF N N 1 | 040007FF 1 | 2113 | ALT | 185 | 6 | 26 | 79 | 2520 | 23.4 | 14.5 | 13.7 | 2 | 10.2 | 18 | -26 | 344 | 358 | 346 | 366 | 1420 | 1365 | 1460 | 1380 | 73
2018-05-02 | 14:42 | 19:42 | -05:00 | 38.6497 | -95.8561 | 8201 | 3DDiff | 330123.6 | 164.8 | 236 | -70 | -48 | -0.15 | 223.2 | 1.7 | 10 | 7980 | 7998 | -35 | 165.4 | 190 | 0.11 | -1.56 | 0.014 | 1.075 | -0.13 | -1.127 | 230 | 8000 | 29.94 | GPS1 | MMB |  | 236.6 | 236 | 236 | -0.074 | -0.04 | 12152 | ENR |  |  | AP | GPS | ALT | -1.6 | 0.2 | -1.5 |  | 18.8 |  | 0 | 1 | -2.5 | 12.3 | 9491 | 42.4 | 182 | 040007FF N N 1 | 040007FF 1 | 2113 | ALT | 185 | 6 | 26 | 79 | 2520 | 23.4 | 14.4 | 13.7 | 2 | 10.2 | 18 | -26 | 344 | 357 | 346 | 366 | 1425 | 1365 | 1460 | 1380 | 73
2018-05-02 | 14:42 | 19:42 | -05:00 | 38.6493 | -95.8569 | 8201 | 3DDiff | 330124.7 | 164.8 | 236 | -70 | -48 | -0.11 | 223.1 | 1.7 | 10 | 7978 | 7997 | -76 | 165.3 | 190 | 0.32 | -1.56 | -0.015 | 1.076 | -0.13 | -1.123 | 230 | 8000 | 29.94 | GPS1 | MMB |  | 236.6 | 236 | 236 | -0.074 | -0.04 | 12152 | ENR |  |  | AP | GPS | ALT | -1.5 | 0.3 | -1.4 |  | 33.5 |  | 0 | 1 | -2.5 | 12.3 | 9490 | 42.2 | 182 | 040007FF N N 1 | 040007FF 1 | 2113 | ALT | 185 | 6 | 26 | 79 | 2520 | 23.4 | 14.4 | 13.7 | 2 | 10.2 | 18 | -26 | 344 | 357 | 346 | 366 | 1420 | 1365 | 1460 | 1380 | 73
2018-05-02 | 14:42 | 19:42 | -05:00 | 38.6489 | -95.8577 | 8201 | 3DDiff | 330125.7 | 164.8 | 235 | -70 | -48 | 0.07 | 223.1 | 1.7 | 10 | 7979 | 7996 | -16 | 165.5 | 191 | 0.38 | -1.25 | 0.001 | 1.012 | -0.127 | -1.124 | 230 | 8000 | 29.94 | GPS1 | MMB |  | 236.6 | 236 | 236 | -0.074 | -0.04 | 12152 | ENR |  |  | AP | GPS | ALT | -1.4 | 0.4 | -1.3 |  | 31.6 |  | 0 | 2 | -2.5 | 12.3 | 9490 | 42.1 | 182 | 040007FF N N 1 | 040007FF 1 | 2113 | ALT | 185 | 6 | 26.1 | 79 | 2520 | 23.4 | 14.3 | 13.7 | 2 | 10.2 | 18 | -26 | 344 | 357 | 346 | 366 | 1420 | 1365 | 1460 | 1380 | 73
2018-05-02 | 14:42 | 19:42 | -05:00 | 38.6484 | -95.8585 | 8201 | 3DDiff | 330126.7 | 164.7 | 235 | -70 | -48 | 0.17 | 222.9 | 1.7 | 10 | 7980 | 7997 | 34 | 165.5 | 191 | 0.36 | -1.39 | -0.036 | 1.003 | -0.126 | -1.103 | 230 | 8000 | 29.94 | GPS1 | MMB |  | 236.5 | 236 | 236 | -0.074 | -0.04 | 12152 | ENR |  |  | AP | GPS | ALT | -1.3 | 0.4 | -1.3 |  | 21.1 |  | 0 | 1 | -2.5 | 12.3 | 9490 | 42 | 182 | 040007FF N N 1 | 040007FF 1 | 2113 | ALT | 185 | 6 | 26.2 | 79 | 2520 | 23.4 | 14.4 | 13.7 | 2 | 10.2 | 18 | -26 | 344 | 357 | 346 | 366 | 1420 | 1365 | 1460 | 1380 | 73
2018-05-02 | 14:42 | 19:42 | -05:00 | 38.648 | -95.8593 | 8202 | 3DDiff | 330127.6 | 164.6 | 235 | -69 | -48 | 0.36 | 222.8 | 1.7 | 10 | 7980 | 7997 | 38 | 165.5 | 190 | 0.34 | -1.22 | -0.005 | 0.982 | -0.126 | -1.124 | 230 | 8000 | 29.94 | GPS1 | MMB |  | 236.5 | 236 | 236 | -0.074 | -0.04 | 12152 | ENR |  |  | AP | GPS | ALT | -1.3 | 0.3 | -1.2 |  | 19.8 |  | 0 | -1 | -2.5 | 12.3 | 9491 | 41.9 | 182 | 040007FF N N 1 | 040007FF 1 | 2113 | ALT | 185 | 6 | 26.1 | 79 | 2520 | 23.5 | 14.4 | 13.7 | 2 | 10.2 | 18 | -26 | 344 | 357 | 346 | 366 | 1420 | 1365 | 1460 | 1380 | 73
2018-05-02 | 14:42 | 19:42 | -05:00 | 38.6475 | -95.8601 | 8203 | 3DDiff | 330128.7 | 164.4 | 235 | -69 | -48 | 0.21 | 222.8 | 1.7 | 10 | 7981 | 7998 | 40 | 165.3 | 190 | 0.31 | -1.27 | -0.059 | 0.91 | -0.135 | -1.148 | 230 | 8000 | 29.94 | GPS1 | MMB |  | 236.4 | 236 | 236 | -0.074 | -0.04 | 12152 | ENR |  |  | AP | GPS | ALT | -1.2 | 0.2 | -1.1 |  | 12.8 |  | 0 | -2 | -2.5 | 12.3 | 9493 | 41.8 | 182 | 040007FF N N 1 | 040007FF 1 | 2113 | ALT | 185 | 6 | 26.1 | 79 | 2520 | 23.5 | 14.4 | 13.7 | 2 | 10.2 | 18 | -26 | 344 | 357 | 346 | 366 | 1420 | 1365 | 1460 | 1380 | 73
2018-05-02 | 14:42 | 19:42 | -05:00 | 38.6471 | -95.8609 | 8203 | 3DDiff | 330129.7 | 164.4 | 235 | -69 | -48 | 0.11 | 222.6 | 1.7 | 10 | 7983 | 7999 | 83 | 165.4 | 190 | 0.4 | -0.85 | 0.027 | 0.988 | -0.136 | -1.139 | 230 | 8000 | 29.94 | GPS1 | MMB |  | 236.4 | 236 | 236 | -0.074 | -0.04 | 12152 | ENR |  |  | AP | GPS | ALT | -1.1 | 0.2 | -1.1 |  | -1.6 |  | -1 | -1 | -2.5 | 12.3 | 9495 | 41.7 | 182 | 040007FF N N 1 | 040007FF 1 | 2113 | ALT | 185 | 6 | 26 | 79 | 2520 | 23.5 | 14.5 | 13.7 | 2 | 10.2 | 18 | -26 | 344 | 357 | 346 | 366 | 1420 | 1365 | 1460 | 1380 | 73
2018-05-02 | 14:42 | 19:42 | -05:00 | 38.6467 | -95.8616 | 8204 | 3DDiff | 330130.6 | 164.2 | 235 | -69 | -49 | 0.15 | 222.6 | 1.7 | 10 | 7984 | 8000 | 63 | 165.5 | 191 | 0.37 | -0.98 | -0.002 | 0.99 | -0.131 | -1.13 | 230 | 8000 | 29.94 | GPS1 | MMB |  | 236.3 | 236 | 236 | -0.074 | -0.04 | 12152 | ENR |  |  | AP | GPS | ALT | -1.1 | 0.2 | -1 |  | -10.3 |  | 0 | -1 | -2.5 | 12.3 | 9497 | 41.6 | 182 | 040007FF N N 1 | 040007FF 1 | 2113 | ALT | 185 | 6 | 25.8 | 79 | 2520 | 23.5 | 14.5 | 13.7 | 2 | 10.2 | 18 | -26 | 344 | 357 | 346 | 366 | 1420 | 1365 | 1465 | 1380 | 73
2018-05-02 | 14:42 | 19:42 | -05:00 | 38.6463 | -95.8624 | 8205 | 3DDiff | 330131.6 | 164.1 | 235 | -69 | -49 | 0.12 | 222.5 | 1.7 | 10 | 7983 | 8001 | 43 | 165.6 | 191 | 0.47 | -0.9 | -0.015 | 0.962 | -0.134 | -1.146 | 230 | 8000 | 29.94 | GPS1 | MMB |  | 236.3 | 236 | 236 | -0.074 | -0.04 | 12152 | ENR |  |  | AP | GPS | ALT | -1 | 0.2 | -0.9 |  | -4.7 |  | 0 | -1 | -2.5 | 12.3 | 9498 | 41.5 | 182 | 040007FF N N 1 | 040007FF 1 | 2113 | ALT | 185 | 6 | 26 | 79 | 2520 | 23.5 | 14.4 | 13.7 | 2 | 10.3 | 18 | -26 | 344 | 357 | 346 | 365 | 1420 | 1365 | 1465 | 1380 | 73
2018-05-02 | 14:42 | 19:42 | -05:00 | 38.6458 | -95.8632 | 8205 | 3DDiff | 330132.6 | 164.1 | 235 | -69 | -49 | 0.03 | 222.4 | 1.7 | 10 | 7985 | 8001 | 63 | 165.5 | 190 | 0.44 | -0.88 | 0 | 0.976 | -0.134 | -1.138 | 230 | 8000 | 29.94 | GPS1 | MMB |  | 236.2 | 236 | 236 | -0.07 | -0.04 | 12152 | ENR |  |  | AP | GPS | ALT | -0.9 | 0.3 | -0.9 |  | -13.9 |  | 0 | -2 | -2.5 | 12.3 | 9499 | 41.4 | 182 | 040007FF N N 1 | 040007FF 1 | 2113 | ALT | 185 | 6 | 26.2 | 79 | 2520 | 23.4 | 14.4 | 13.7 | 2 | 10.4 | 18 | -26 | 344 | 357 | 346 | 365 | 1420 | 1365 | 1465 | 1380 | 73
2018-05-02 | 14:42 | 19:42 | -05:00 | 38.6454 | -95.864 | 8204 | 3DDiff | 330133.6 | 164 | 235 | -69 | -49 | -0.31 | 222.5 | 1.7 | 10 | 7984 | 8001 | 24 | 165.3 | 190 | 0.23 | -0.85 | -0.007 | 0.96 | -0.144 | -1.143 | 230 | 8000 | 29.94 | GPS1 | MMB |  | 236.2 | 236 | 236 | -0.07 | -0.04 | 12152 | ENR |  |  | AP | GPS | ALT | -0.9 | 0.3 | -0.8 |  | -9.9 |  | 0 | 0 | -2.5 | 12.3 | 9500 | 41.3 | 182 | 040007FF N N 1 | 040007FF 1 | 2113 | ALT | 185 | 6 | 26.2 | 79 | 2520 | 23.4 | 14.4 | 13.7 | 2 | 10.3 | 18 | -26 | 344 | 357 | 346 | 365 | 1420 | 1365 | 1465 | 1380 | 73
2018-05-02 | 14:42 | 19:42 | -05:00 | 38.6449 | -95.8648 | 8203 | 3DDiff | 330134.6 | 164 | 235 | -69 | -49 | -0.33 | 222.4 | 1.7 | 10 | 7983 | 8001 | -6 | 165.4 | 190 | 0.36 | -0.75 | 0.014 | 0.958 | -0.132 | -1.123 | 230 | 8000 | 29.94 | GPS1 | MMB |  | 236.1 | 236 | 236 | -0.07 | -0.04 | 12152 | ENR |  |  | AP | GPS | ALT | -0.8 | 0.4 | -0.8 |  | -2.2 |  | -1 | 1 | -2.5 | 12.3 | 9500 | 41.2 | 182 | 040007FF N N 1 | 040007FF 1 | 2113 | ALT | 185 | 6 | 26.1 | 79 | 2520 | 23.4 | 14.4 | 13.7 | 2 | 10.3 | 18 | -26 | 344 | 357 | 346 | 365 | 1425 | 1365 | 1465 | 1380 | 73
2018-05-02 | 14:42 | 19:42 | -05:00 | 38.6445 | -95.8656 | 8201 | 3DDiff | 330135.6 | 164 | 235 | -69 | -49 | -0.32 | 222.4 | 1.7 | 10 | 7983 | 8000 | 0 | 165.5 | 191 | 0.52 | -0.85 | -0.018 | 0.979 | -0.129 | -1.121 | 230 | 8000 | 29.94 | GPS1 | MMB |  | 236.1 | 236 | 236 | -0.07 | -0.04 | 12152 | ENR |  |  | AP | GPS | ALT | -0.8 | 0.5 | -0.7 |  | -0.9 |  | 0 | 0 | -2.5 | 12.3 | 9499 | 41.1 | 182 | 040007FF N N 1 | 040007FF 1 | 2113 | ALT | 185 | 6 | 26 | 79 | 2520 | 23.4 | 14.4 | 13.7 | 2 | 10.3 | 18 | -26 | 344 | 357 | 346 | 365 | 1425 | 1365 | 1465 | 1380 | 73
2018-05-02 | 14:42 | 19:42 | -05:00 | 38.6441 | -95.8664 | 8200 | 3DDiff | 330136.6 | 164 | 235 | -69 | -49 | -0.34 | 222.4 | 1.7 | 10 | 7981 | 8000 | -28 | 165.6 | 191 | 0.53 | -0.67 | -0.035 | 0.981 | -0.132 | -1.136 | 230 | 8000 | 29.94 | GPS1 | MMB |  | 236.1 | 236 | 236 | -0.07 | -0.04 | 12152 | ENR |  |  | AP | GPS | ALT | -0.7 | 0.6 | -0.7 |  | 9.7 |  | 0 | 1 | -2.5 | 12.4 | 9499 | 41 | 182 | 040007FF N N 1 | 040007FF 1 | 2113 | ALT | 185 | 6 | 26.2 | 79 | 2520 | 23.4 | 14.4 | 13.7 | 2 | 10.2 | 18 | -26 | 344 | 357 | 346 | 365 | 1425 | 1365 | 1465 | 1380 | 73
2018-05-02 | 14:42 | 19:42 | -05:00 | 38.6436 | -95.8672 | 8199 | 3DDiff | 330137.6 | 164.1 | 235 | -69 | -49 | -0.26 | 222.5 | 1.7 | 10 | 7979 | 7998 | -62 | 165.7 | 191 | 0.53 | -0.51 | 0.017 | 0.966 | -0.133 | -1.133 | 230 | 8000 | 29.94 | GPS1 | MMB |  | 236 | 236 | 236 | -0.066 | -0.03 | 12152 | ENR |  |  | AP | GPS | ALT | -0.7 | 0.7 | -0.6 |  | 25.9 |  | 0 | 1 | -2.5 | 12.4 | 9497 | 41 | 182 | 040007FF N N 1 | 040007FF 1 | 2113 | ALT | 185 | 6 | 26.3 | 79 | 2520 | 23.4 | 14.3 | 13.7 | 2 | 10.2 | 18 | -26 | 344 | 357 | 346 | 365 | 1425 | 1365 | 1465 | 1380 | 73
2018-05-02 | 14:42 | 19:42 | -05:00 | 38.6432 | -95.868 | 8198 | 3DDiff | 330138.6 | 164.1 | 235 | -69 | -49 | -0.31 | 222.6 | 1.7 | 10 | 7979 | 7997 | -51 | 165.7 | 191 | 0.69 | -0.52 | 0.009 | 1.012 | -0.133 | -1.138 | 230 | 8000 | 29.94 | GPS1 | MMB |  | 236 | 236 | 236 | -0.066 | -0.03 | 12152 | ENR |  |  | AP | GPS | ALT | -0.6 | 0.8 | -0.6 |  | 28.3 |  | 0 | 1 | -2.5 | 12.3 | 9495 | 40.9 | 182 | 040007FF N N 1 | 040007FF 1 | 2113 | ALT | 185 | 6 | 26.1 | 79 | 2520 | 23.5 | 14.3 | 13.7 | 2 | 10.1 | 18 | -26 | 344 | 357 | 346 | 365 | 1425 | 1370 | 1465 | 1380 | 72
2018-05-02 | 14:42 | 19:42 | -05:00 | 38.6427 | -95.8687 | 8197 | 3DDiff | 330139.6 | 164.1 | 234 | -69 | -49 | -0.27 | 222.3 | 1.7 | 10 | 7978 | 7996 | -68 | 165.5 | 190 | 0.46 | -0.53 | 0.014 | 0.98 | -0.132 | -1.128 | 230 | 8000 | 29.94 | GPS1 | MMB |  | 235.9 | 236 | 236 | -0.066 | -0.03 | 12152 | ENR |  |  | AP | GPS | ALT | -0.6 | 0.8 | -0.5 |  | 37.9 |  | 0 | 1 | -2.5 | 12.3 | 9493 | 40.8 | 182 | 040007FF N N 1 | 040007FF 1 | 2113 | ALT | 185 | 6 | 26 | 79 | 2520 | 23.5 | 14.3 | 13.7 | 2 | 10.2 | 18 | -26 | 344 | 357 | 346 | 365 | 1425 | 1370 | 1465 | 1380 | 72
2018-05-02 | 14:42 | 19:42 | -05:00 | 38.6423 | -95.8695 | 8197 | 3DDiff | 330140.6 | 164.1 | 234 | -68 | -49 | -0.01 | 222.2 | 1.7 | 10 | 7976 | 7994 | -45 | 165.6 | 191 | 0.45 | -0.63 | 0.005 | 1.027 | -0.131 | -1.119 | 230 | 8000 | 29.94 | GPS1 | MMB |  | 235.9 | 236 | 236 | -0.066 | -0.03 | 12152 | ENR |  |  | AP | GPS | ALT | -0.5 | 0.7 | -0.5 |  | 54.9 |  | 0 | 2 | -2.5 | 12.3 | 9491 | 40.8 | 182 | 040007FF N N 1 | 040007FF 1 | 2113 | ALT | 185 | 6 | 26 | 79 | 2520 | 23.5 | 14.4 | 13.7 | 2 | 10.2 | 18 | -26 | 344 | 357 | 346 | 365 | 1425 | 1370 | 1465 | 1380 | 72
2018-05-02 | 14:42 | 19:42 | -05:00 | 38.6418 | -95.8703 | 8198 | 3DDiff | 330141.6 | 164.1 | 234 | -68 | -49 | 0.3 | 222.1 | 1.7 | 10 | 7977 | 7994 | -7 | 165.8 | 191 | 0.73 | -0.7 | 0.011 | 1.046 | -0.127 | -1.094 | 230 | 8000 | 29.94 | GPS1 | MMB |  | 235.8 | 236 | 236 | -0.062 | -0.03 | 12152 | ENR |  |  | AP | GPS | ALT | -0.5 | 0.7 | -0.4 |  | 43.1 |  | 1 | 1 | -2.5 | 12.3 | 9489 | 40.7 | 182 | 040007FF N N 1 | 040007FF 1 | 2113 | ALT | 185 | 6 | 26 | 79 | 2520 | 23.5 | 14.4 | 13.7 | 2 | 10.2 | 18 | -26 | 344 | 357 | 346 | 365 | 1425 | 1370 | 1465 | 1380 | 73
2018-05-02 | 14:42 | 19:42 | -05:00 | 38.6414 | -95.8711 | 8199 | 3DDiff | 330142.6 | 164 | 234 | -68 | -50 | 0.67 | 222.1 | 1.7 | 10 | 7977 | 7994 | -1 | 166 | 191 | 0.67 | -0.63 | 0.018 | 1.013 | -0.122 | -1.094 | 230 | 8000 | 29.94 | GPS1 | MMB |  | 235.8 | 236 | 236 | -0.062 | -0.03 | 12152 | ENR |  |  | AP | GPS | ALT | -0.4 | 0.6 | -0.3 |  | 43.2 |  | 1 | 0 | -2.5 | 12.3 | 9489 | 40.6 | 182 | 040007FF N N 1 | 040007FF 1 | 2113 | ALT | 185 | 6 | 26 | 79 | 2520 | 23.4 | 14.3 | 13.7 | 2 | 10.2 | 18 | -26 | 344 | 357 | 346 | 365 | 1425 | 1370 | 1465 | 1380 | 73
2018-05-02 | 14:42 | 19:42 | -05:00 | 38.6409 | -95.8719 | 8202 | 3DDiff | 330143.7 | 163.8 | 234 | -68 | -50 | 0.85 | 222.2 | 1.7 | 10 | 7979 | 7995 | 57 | 166.1 | 191 | 0.8 | -0.3 | -0.025 | 1.029 | -0.123 | -1.108 | 230 | 8000 | 29.94 | GPS1 | MMB |  | 235.7 | 236 | 236 | -0.062 | -0.03 | 12152 | ENR |  |  | AP | GPS | ALT | -0.3 | 0.6 | -0.3 |  | 29.9 |  | 0 | 0 | -2.5 | 12.3 | 9491 | 40.6 | 182 | 040007FF N N 1 | 040007FF 1 | 2113 | ALT | 185 | 6 | 26 | 79 | 2520 | 23.4 | 14.4 | 13.7 | 2 | 10.2 | 18 | -26 | 344 | 358 | 346 | 365 | 1425 | 1370 | 1465 | 1380 | 73
2018-05-02 | 14:42 | 19:42 | -05:00 | 38.6405 | -95.8727 | 8205 | 3DDiff | 330144.7 | 163.6 | 234 | -68 | -50 | 0.97 | 222.2 | 1.7 | 10 | 7984 | 7997 | 140 | 166 | 191 | 0.82 | -0.31 | -0.003 | 1.05 | -0.127 | -1.119 | 230 | 8000 | 29.94 | GPS1 | MMB |  | 235.7 | 236 | 236 | -0.059 | -0.03 | 12152 | ENR |  |  | AP | GPS | ALT | -0.3 | 0.6 | -0.2 |  | -5.8 |  | 0 | -3 | -2.5 | 12.3 | 9494 | 40.5 | 182 | 040007FF N N 1 | 040007FF 1 | 2113 | ALT | 185 | 6 | 26.3 | 79 | 2520 | 23.4 | 14.3 | 13.7 | 2 | 10.3 | 18 | -26 | 344 | 358 | 346 | 365 | 1425 | 1370 | 1465 | 1380 | 73
2018-05-02 | 14:42 | 19:42 | -05:00 | 38.64 | -95.8735 | 8207 | 3DDiff | 330145.7 | 163.5 | 234 | -68 | -50 | 0.62 | 222 | 1.7 | 10 | 7986 | 8001 | 148 | 165.6 | 191 | 0.41 | -0.23 | -0.006 | 1.009 | -0.141 | -1.17 | 230 | 8000 | 29.94 | GPS1 | MMB |  | 235.6 | 236 | 236 | -0.059 | -0.03 | 12152 | ENR |  |  | AP | GPS | ALT | -0.2 | 0.4 | -0.1 |  | -30.1 |  | 0 | -4 | -2.5 | 12.3 | 9498 | 40.5 | 182 | 040007FF N N 1 | 040007FF 1 | 2113 | ALT | 185 | 6 | 26.4 | 79 | 2520 | 23.5 | 14.4 | 13.7 | 2 | 10.3 | 18 | -26 | 344 | 358 | 346 | 365 | 1420 | 1370 | 1460 | 1380 | 73
2018-05-02 | 14:42 | 19:42 | -05:00 | 38.6396 | -95.8742 | 8208 | 3DDiff | 330146.6 | 163.4 | 234 | -68 | -50 | 0.15 | 221.8 | 1.7 | 10 | 7987 | 8003 | 115 | 165.3 | 190 | 0.21 | 0.04 | 0.043 | 0.916 | -0.148 | -1.151 | 230 | 8000 | 29.94 | GPS1 | MMB |  | 235.6 | 236 | 236 | -0.059 | -0.03 | 12152 | ENR |  |  | AP | GPS | ALT | -0.2 | 0.2 | -0.1 |  | -35 |  | -1 | -3 | -2.5 | 12.3 | 9501 | 40.4 | 182 | 040007FF N N 1 | 040007FF 1 | 2113 | ALT | 185 | 6 | 26.6 | 79 | 2520 | 23.5 | 14.4 | 13.7 | 2 | 10.2 | 18 | -26 | 344 | 358 | 346 | 365 | 1425 | 1370 | 1460 | 1380 | 73
2018-05-02 | 14:42 | 19:42 | -05:00 | 38.6392 | -95.875 | 8208 | 3DDiff | 330147.7 | 163.3 | 234 | -68 | -50 | -0.13 | 221.9 | 1.7 | 10 | 7988 | 8005 | 60 | 165.2 | 190 | 0.21 | -0.07 | 0.022 | 0.913 | -0.139 | -1.146 | 230 | 8000 | 29.94 | GPS1 | MMB |  | 235.6 | 236 | 236 | -0.055 | -0.03 | 12152 | ENR |  |  | AP | GPS | ALT | -0.1 | 0.1 | -0.1 |  | -46.5 |  | 0 | -3 | -2.5 | 12.3 | 9504 | 40.4 | 182 | 040007FF N N 1 | 040007FF 1 | 2113 | ALT | 185 | 6 | 26.4 | 79 | 2520 | 23.5 | 14.3 | 13.7 | 2 | 10.2 | 18 | -26 | 344 | 358 | 346 | 365 | 1420 | 1370 | 1460 | 1380 | 73
2018-05-02 | 14:42 | 19:42 | -05:00 | 38.6387 | -95.8758 | 8207 | 3DDiff | 330148.6 | 163.4 | 234 | -68 | -50 | -0.36 | 221.8 | 1.7 | 10 | 7987 | 8005 | -14 | 165.2 | 190 | 0.09 | 0.05 | 0.037 | 1.021 | -0.137 | -1.127 | 230 | 8000 | 29.94 | GPS1 | MMB |  | 235.5 | 236 | 236 | -0.055 | -0.03 | 12152 | ENR |  |  | AP | GPS | ALT | -0.1 | 0.1 | -0.1 |  | -36.3 |  | 0 | 0 | -2.5 | 12.3 | 9504 | 40.3 | 182 | 040007FF N N 1 | 040007FF 1 | 2113 | ALT | 185 | 6 | 26.5 | 79 | 2520 | 23.5 | 14.4 | 13.7 | 2 | 10.2 | 18 | -26 | 344 | 358 | 346 | 365 | 1425 | 1370 | 1460 | 1380 | 73
2018-05-02 | 14:42 | 19:42 | -05:00 | 38.6383 | -95.8766 | 8205 | 3DDiff | 330149.6 | 163.5 | 234 | -68 | -50 | -0.35 | 222 | 1.7 | 10 | 7988 | 8005 | 9 | 165.4 | 191 | 0.26 | -0.12 | 0.001 | 0.971 | -0.13 | -1.117 | 230 | 8000 | 29.94 | GPS1 | MMB |  | 235.5 | 236 | 236 | -0.055 | -0.03 | 12152 | ENR |  |  | AP | GPS | ALT | -0.1 | 0.1 | 0 |  | -40.3 |  | 0 | -1 | -2.5 | 12.3 | 9503 | 40.3 | 182 | 040007FF N N 1 | 040007FF 1 | 2113 | ALT | 185 | 6 | 26.3 | 79 | 2520 | 23.5 | 14.4 | 13.7 | 2 | 10.3 | 18 | -26 | 344 | 357 | 346 | 365 | 1420 | 1370 | 1460 | 1380 | 73
2018-05-02 | 14:42 | 19:42 | -05:00 | 38.6378 | -95.8774 | 8203 | 3DDiff | 330150.6 | 163.5 | 234 | -68 | -50 | -0.45 | 222 | 1.7 | 10 | 7985 | 8004 | -64 | 165.5 | 191 | 0.46 | -0.04 | -0.032 | 1.086 | -0.134 | -1.128 | 230 | 8000 | 29.94 | GPS1 | MMB |  | 235.4 | 236 | 236 | -0.051 | -0.03 | 12152 | ENR |  |  | AP | GPS | ALT | 0 | 0.2 | 0 |  | -19.8 |  | 0 | 1 | -2.6 | 12.3 | 9501 | 40.2 | 182 | 040007FF N N 1 | 040007FF 1 | 2113 | ALT | 185 | 6 | 26.5 | 79 | 2520 | 23.5 | 14.4 | 13.7 | 2 | 10.3 | 18 | -26 | 344 | 357 | 346 | 365 | 1420 | 1370 | 1460 | 1380 | 73
2018-05-02 | 14:42 | 19:42 | -05:00 | 38.6374 | -95.8781 | 8202 | 3DDiff | 330151.6 | 163.6 | 234 | -68 | -50 | -0.46 | 222 | 1.7 | 10 | 7983 | 8002 | -127 | 165.6 | 191 | 0.66 | -0.04 | 0.015 | 1.034 | -0.13 | -1.126 | 230 | 8000 | 29.94 | GPS1 | MMB |  | 235.4 | 236 | 236 | -0.051 | -0.03 | 12152 | ENR |  |  | AP | GPS | ALT | 0 | 0.4 | 0 |  | -7.8 |  | 0 | 1 | -2.6 | 12.3 | 9499 | 40.2 | 182 | 040007FF N N 1 | 040007FF 1 | 2113 | ALT | 185 | 6 | 26.4 | 79 | 2520 | 23.5 | 14.4 | 13.7 | 2 | 10.3 | 18 | -26 | 344 | 357 | 346 | 365 | 1420 | 1370 | 1460 | 1380 | 73
2018-05-02 | 14:42 | 19:42 | -05:00 | 38.6369 | -95.8789 | 8201 | 3DDiff | 330152.6 | 163.7 | 234 | -68 | -50 | -0.38 | 221.9 | 1.7 | 10 | 7982 | 8000 | -87 | 165.4 | 190 | 0.67 | 0.13 | 0.01 | 1.011 | -0.128 | -1.116 | 230 | 8000 | 29.94 | GPS1 | MMB |  | 235.3 | 236 | 236 | -0.051 | -0.03 | 12152 | ENR |  |  | AP | GPS | ALT | 0 | 0.6 | 0 |  | 5.6 |  | 0 | 1 | -2.6 | 12.3 | 9496 | 40.2 | 182 | 040007FF N N 1 | 040007FF 1 | 2113 | ALT | 185 | 6 | 26.2 | 79 | 2520 | 23.5 | 14.4 | 13.7 | 2 | 10.3 | 18 | -26 | 344 | 357 | 346 | 365 | 1420 | 1370 | 1460 | 1380 | 73
2018-05-02 | 14:42 | 19:42 | -05:00 | 38.6365 | -95.8797 | 8200 | 3DDiff | 330153.6 | 163.8 | 234 | -68 | -50 | -0.37 | 222 | 1.7 | 10 | 7981 | 7999 | -86 | 165.1 | 190 | 0.67 | 0.12 | -0.041 | 1.002 | -0.129 | -1.104 | 230 | 8000 | 29.94 | GPS1 | MMB |  | 235.3 | 236 | 236 | -0.047 | -0.02 | 12152 | ENR |  |  | AP | GPS | ALT | 0 | 0.8 | 0 |  | 13.8 |  | -1 | 1 | -2.6 | 12.3 | 9495 | 40.2 | 182 | 040007FF N N 1 | 040007FF 1 | 2113 | ALT | 185 | 6 | 25.8 | 79 | 2520 | 23.5 | 14.4 | 13.7 | 2 | 10.3 | 18 | -26 | 344 | 357 | 346 | 365 | 1420 | 1365 | 1460 | 1380 | 73
2018-05-02 | 14:42 | 19:42 | -05:00 | 38.636 | -95.8805 | 8199 | 3DDiff | 330154.6 | 163.8 | 234 | -68 | -50 | -0.27 | 221.9 | 1.7 | 10 | 7980 | 7999 | -95 | 165 | 190 | 0.78 | -0.1 | -0.016 | 0.941 | -0.129 | -1.115 | 230 | 8000 | 29.94 | GPS1 | MMB |  | 235.2 | 236 | 236 | -0.047 | -0.02 | 12152 | ENR |  |  | AP | GPS | ALT | 0 | 0.8 | 0.1 |  | 15.7 |  | 1 | 0 | -2.6 | 12.3 | 9493 | 40.1 | 182 | 040007FF N N 1 | 040007FF 1 | 2113 | ALT | 185 | 6 | 25.9 | 79 | 2520 | 23.5 | 14.4 | 13.7 | 2 | 10.2 | 18 | -26 | 344 | 357 | 346 | 365 | 1420 | 1365 | 1460 | 1380 | 73
2018-05-02 | 14:42 | 19:42 | -05:00 | 38.6356 | -95.8812 | 8198 | 3DDiff | 330155.6 | 163.8 | 234 | -68 | -50 | -0.27 | 222 | 1.7 | 10 | 7978 | 7997 | -90 | 165 | 190 | 0.76 | 0 | -0.014 | 1.019 | -0.132 | -1.117 | 230 | 8000 | 29.94 | GPS1 | MMB |  | 235.2 | 236 | 236 | -0.047 | -0.02 | 12152 | ENR |  |  | AP | GPS | ALT | 0.1 | 0.9 | 0.1 |  | 31 |  | 0 | 1 | -2.6 | 12.3 | 9491 | 40.1 | 182 | 040007FF N N 1 | 040007FF 1 | 2113 | ALT | 185 | 6 | 26 | 79 | 2520 | 23.5 | 14.4 | 13.7 | 2 | 10.2 | 18 | -26 | 344 | 357 | 346 | 365 | 1420 | 1365 | 1460 | 1380 | 73
2018-05-02 | 14:42 | 19:42 | -05:00 | 38.6351 | -95.882 | 8197 | 3DDiff | 330156.6 | 163.8 | 234 | -68 | -50 | -0.15 | 222 | 1.7 | 10 | 7978 | 7996 | -74 | 165.2 | 190 | 0.98 | -0.07 | -0.029 | 0.919 | -0.13 | -1.114 | 230 | 8000 | 29.94 | GPS1 | MMB |  | 235.1 | 236 | 236 | -0.043 | -0.02 | 12152 | ENR |  |  | AP | GPS | ALT | 0.1 | 0.9 | 0.1 |  | 36 |  | 1 | 1 | -2.6 | 12.3 | 9489 | 40.1 | 182 | 040007FF N N 1 | 040007FF 1 | 2113 | ALT | 185 | 6 | 25.9 | 79 | 2520 | 23.5 | 14.4 | 13.7 | 2 | 10.2 | 18 | -26 | 344 | 357 | 346 | 365 | 1420 | 1365 | 1460 | 1380 | 73
2018-05-02 | 14:42 | 19:42 | -05:00 | 38.6347 | -95.8828 | 8196 | 3DDiff | 330157.6 | 163.7 | 234 | -68 | -50 | -0.05 | 221.9 | 1.7 | 10 | 7977 | 7995 | -60 | 165.3 | 190 | 1.1 | 0.05 | -0.011 | 0.94 | -0.127 | -1.117 | 230 | 8000 | 29.94 | GPS1 | MMB |  | 235.1 | 236 | 236 | -0.043 | -0.02 | 12152 | ENR |  |  | AP | GPS | ALT | 0.1 | 1 | 0.1 |  | 42.3 |  | 1 | 1 | -2.6 | 12.3 | 9487 | 40 | 182 | 040007FF N N 1 | 040007FF 1 | 2113 | ALT | 185 | 6 | 25.9 | 79 | 2520 | 23.5 | 14.4 | 13.7 | 2 | 10.2 | 18 | -26 | 344 | 357 | 346 | 365 | 1420 | 1365 | 1460 | 1380 | 73
2018-05-02 | 14:42 | 19:42 | -05:00 | 38.6342 | -95.8836 | 8197 | 3DDiff | 330158.6 | 163.6 | 234 | -68 | -49 | 0.08 | 221.8 | 1.7 | 10 | 7977 | 7995 | -35 | 165.2 | 190 | 1.22 | 0.22 | 0.03 | 0.956 | -0.126 | -1.099 | 230 | 8000 | 29.94 | GPS1 | MMB |  | 235.1 | 236 | 236 | -0.043 | -0.02 | 12152 | ENR |  |  | AP | GPS | ALT | 0.1 | 1.2 | 0.1 |  | 43.5 |  | 0 | 1 | -2.6 | 12.3 | 9486 | 40 | 182 | 040007FF N N 1 | 040007FF 1 | 2113 | ALT | 185 | 5 | 26.1 | 79 | 2520 | 23.5 | 14.4 | 13.7 | 2 | 10.2 | 18 | -26 | 344 | 357 | 346 | 365 | 1420 | 1365 | 1460 | 1380 | 73
2018-05-02 | 14:42 | 19:42 | -05:00 | 38.6338 | -95.8844 | 8197 | 3DDiff | 330159.6 | 163.5 | 234 | -68 | -49 | 0.24 | 221.7 | 1.7 | 10 | 7976 | 7994 | -40 | 165 | 190 | 1.22 | 0.34 | 0.004 | 1.048 | -0.124 | -1.106 | 230 | 8000 | 29.94 | GPS1 | MMB |  | 235 | 236 | 236 | -0.043 | -0.02 | 12152 | ENR |  |  | AP | GPS | ALT | 0.1 | 1.3 | 0.1 |  | 50 |  | -1 | 1 | -2.6 | 12.3 | 9486 | 40 | 182 | 040007FF N N 1 | 040007FF 1 | 2113 | ALT | 185 | 5 | 26.1 | 79 | 2520 | 23.5 | 14.4 | 13.7 | 2 | 10.2 | 18 | -26 | 344 | 357 | 346 | 365 | 1420 | 1365 | 1460 | 1380 | 73
2018-05-02 | 14:42 | 19:42 | -05:00 | 38.6334 | -95.8852 | 8198 | 3DDiff | 330160.6 | 163.4 | 234 | -68 | -49 | 0.31 | 221.7 | 1.7 | 10 | 7978 | 7995 | 32 | 164.9 | 190 | 1.26 | 0.12 | -0.016 | 1.033 | -0.12 | -1.079 | 230 | 8000 | 29.94 | GPS1 | MMB |  | 235 | 236 | 236 | -0.039 | -0.02 | 12152 | ENR |  |  | AP | GPS | ALT | 0.1 | 1.3 | 0.1 |  | 34.1 |  | 0 | 0 | -2.6 | 12.3 | 9487 | 40 | 182 | 040007FF N N 1 | 040007FF 1 | 2113 | ALT | 185 | 5 | 26.2 | 79 | 2510 | 23.5 | 14.4 | 13.6 | 2 | 10.2 | 18 | -26 | 344 | 357 | 345 | 365 | 1420 | 1365 | 1460 | 1380 | 73
2018-05-02 | 14:42 | 19:42 | -05:00 | 38.6329 | -95.8859 | 8199 | 3DDiff | 330161.6 | 163.2 | 234 | -68 | -49 | 0.21 | 221.6 | 1.7 | 10 | 7979 | 7996 | 23 | 164.9 | 190 | 1.15 | 0.04 | 0.013 | 1.028 | -0.128 | -1.158 | 230 | 8000 | 29.94 | GPS1 | MMB |  | 234.9 | 236 | 236 | -0.039 | -0.02 | 12152 | ENR |  |  | AP | GPS | ALT | 0.1 | 1.1 | 0.1 |  | 28.2 |  | 0 | -2 | -2.6 | 12.3 | 9489 | 39.9 | 182 | 040007FF N N 1 | 040007FF 1 | 2113 | ALT | 185 | 5 | 26.1 | 78 | 2510 | 23.5 | 14.3 | 13.6 | 2 | 10.2 | 18 | -26 | 344 | 357 | 345 | 365 | 1420 | 1365 | 1460 | 1380 | 72
2018-05-02 | 14:42 | 19:42 | -05:00 | 38.6325 | -95.8867 | 8198 | 3DDiff | 330162.6 | 163.1 | 234 | -68 | -49 | -0.07 | 221.5 | 1.7 | 10 | 7979 | 7996 | 31 | 164.6 | 189 | 1.14 | 0.04 | 0.006 | 1.048 | -0.138 | -1.105 | 230 | 8000 | 29.94 | GPS1 | MMB |  | 234.9 | 236 | 236 | -0.039 | -0.02 | 12152 | ENR |  |  | AP | GPS | ALT | 0.1 | 1.1 | 0.1 |  | 25.7 |  | 0 | 0 | -2.6 | 12.3 | 9490 | 39.9 | 182 | 040007FF N N 1 | 040007FF 1 | 2113 | ALT | 185 | 5 | 26 | 78 | 2510 | 23.5 | 14.4 | 13.6 | 2 | 10.2 | 18 | -26 | 344 | 357 | 345 | 365 | 1420 | 1365 | 1460 | 1380 | 72
2018-05-02 | 14:42 | 19:42 | -05:00 | 38.632 | -95.8875 | 8198 | 3DDiff | 330163.6 | 163 | 234 | -68 | -49 | -0.02 | 221.6 | 1.7 | 10 | 7980 | 7997 | 42 | 164.5 | 189 | 1.08 | 0 | 0.016 | 0.993 | -0.12 | -1.075 | 230 | 8000 | 29.94 | GPS1 | MMB |  | 234.8 | 236 | 236 | -0.035 | -0.02 | 12152 | ENR |  |  | AP | GPS | ALT | 0.1 | 1.2 | 0.1 |  | 17.4 |  | 1 | 0 | -2.6 | 12.3 | 9490 | 40 | 181 | 040007FF N N 1 | 040007FF 1 | 2113 | ALT | 185 | 5 | 26 | 78 | 2510 | 23.4 | 14.5 | 13.6 | 2 | 10.2 | 18 | -26 | 344 | 357 | 345 | 365 | 1420 | 1365 | 1460 | 1380 | 72
2018-05-02 | 14:42 | 19:42 | -05:00 | 38.6316 | -95.8883 | 8198 | 3DDiff | 330164.6 | 162.8 | 234 | -68 | -49 | -0.18 | 221.6 | 1.7 | 10 | 7979 | 7997 | -12 | 164.6 | 190 | 1.04 | 0.18 | -0.009 | 1.001 | -0.123 | -1.096 | 230 | 8000 | 29.94 | GPS1 | MMB |  | 234.8 | 236 | 236 | -0.035 | -0.02 | 12152 | ENR |  |  | AP | GPS | ALT | 0.1 | 1.2 | 0.1 |  | 25.8 |  | 0 | 1 | -2.6 | 12.3 | 9490 | 40 | 181 | 040007FF N N 1 | 040007FF 1 | 2113 | ALT | 185 | 5 | 26 | 78 | 2510 | 23.5 | 14.3 | 13.6 | 2 | 10.2 | 18 | -26 | 344 | 357 | 345 | 365 | 1420 | 1365 | 1460 | 1380 | 73
2018-05-02 | 14:42 | 19:42 | -05:00 | 38.6311 | -95.8891 | 8198 | 3DDiff | 330165.6 | 162.8 | 234 | -68 | -49 | -0.13 | 221.7 | 1.7 | 10 | 7979 | 7996 | 0 | 164.7 | 190 | 1.09 | 0.28 | -0.012 | 1.044 | -0.119 | -1.073 | 230 | 8000 | 29.94 | GPS1 | MMB |  | 234.7 | 236 | 236 | -0.035 | -0.02 | 12152 | ENR |  |  | AP | GPS | ALT | 0.1 | 1.3 | 0.1 |  | 27.3 |  | 0 | 2 | -2.6 | 12.3 | 9490 | 40 | 181 | 040007FF N N 1 | 040007FF 1 | 2113 | ALT | 185 | 5 | 26 | 78 | 2510 | 23.5 | 14.4 | 13.6 | 2 | 10.2 | 18 | -26 | 344 | 357 | 345 | 365 | 1420 | 1365 | 1460 | 1380 | 73
2018-05-02 | 14:42 | 19:42 | -05:00 | 38.6307 | -95.8898 | 8198 | 3DDiff | 330166.6 | 162.7 | 234 | -68 | -49 | 0.14 | 221.8 | 1.7 | 10 | 7979 | 7997 | -17 | 164.8 | 190 | 1.37 | 0.27 | 0.004 | 1.035 | -0.113 | -1.071 | 230 | 8000 | 29.94 | GPS1 | MMB |  | 234.7 | 236 | 236 | -0.031 | -0.02 | 12152 | ENR |  |  | AP | GPS | ALT | 0.1 | 1.2 | 0.1 |  | 28.1 |  | 0 | 1 | -2.6 | 12.3 | 9490 | 40 | 181 | 040007FF N N 1 | 040007FF 1 | 2113 | ALT | 185 | 5 | 25.6 | 78 | 2510 | 23.4 | 14.4 | 13.6 | 2 | 10.3 | 18 | -26 | 344 | 357 | 345 | 365 | 1425 | 1365 | 1460 | 1380 | 73
2018-05-02 | 14:42 | 19:43 | -05:00 | 38.6303 | -95.8906 | 8199 | 3DDiff | 330167.6 | 162.6 | 234 | -68 | -49 | 0.3 | 221.8 | 1.7 | 10 | 7978 | 7996 | -7 | 164.6 | 189 | 1.45 | 0.08 | 0.035 | 1.011 | -0.115 | -1.07 | 230 | 8000 | 29.94 | GPS1 | MMB |  | 234.6 | 236 | 236 | -0.031 | -0.02 | 12152 | ENR |  |  | AP | GPS | ALT | 0.1 | 1.2 | 0.1 |  | 34.8 |  | 0 | 0 | -2.6 | 12.3 | 9489 | 40.1 | 181 | 040007FF N N 1 | 040007FF 1 | 2113 | ALT | 185 | 5 | 25.8 | 78 | 2510 | 23.4 | 14.3 | 13.6 | 2 | 10.2 | 18 | -26 | 344 | 357 | 345 | 365 | 1425 | 1365 | 1460 | 1380 | 73
2018-05-02 | 14:43 | 19:43 | -05:00 | 38.6298 | -95.8914 | 8200 | 3DDiff | 330168.6 | 162.5 | 234 | -68 | -49 | 0.4 | 221.9 | 1.7 | 10 | 7979 | 7996 | 29 | 164.4 | 189 | 1.38 | 0.06 | 0.017 | 0.996 | -0.116 | -1.098 | 230 | 8000 | 29.94 | GPS1 | MMB |  | 234.6 | 236 | 236 | -0.031 | -0.02 | 12152 | ENR |  |  | AP | GPS | ALT | 0.1 | 1.3 | 0.1 |  | 26.6 |  | 0 | -1 | -2.6 | 12.3 | 9488 | 40.1 | 181 | 040007FF N N 1 | 040007FF 1 | 2113 | ALT | 185 | 5 | 26.1 | 79 | 2510 | 23.4 | 14.4 | 13.6 | 2 | 10.2 | 18 | -26 | 344 | 357 | 345 | 365 | 1425 | 1365 | 1460 | 1380 | 73
2018-05-02 | 14:43 | 19:43 | -05:00 | 38.6294 | -95.8922 | 8201 | 3DDiff | 330169.6 | 162.3 | 234 | -68 | -49 | 0.27 | 221.8 | 1.7 | 10 | 7980 | 7996 | 61 | 164.2 | 189 | 1.24 | 0.01 | 0.049 | 0.986 | -0.121 | -1.092 | 230 | 8000 | 29.94 | GPS1 | MMB |  | 234.6 | 236 | 236 | -0.031 | -0.02 | 12152 | ENR |  |  | AP | GPS | ALT | 0.1 | 1.3 | 0.1 |  | 22.7 |  | 0 | 1 | -2.6 | 12.3 | 9489 | 40.1 | 181 | 040007FF N N 1 | 040007FF 1 | 2113 | ALT | 185 | 5 | 26.3 | 79 | 2510 | 23.5 | 14.4 | 13.6 | 2 | 10.2 | 18 | -26 | 344 | 357 | 345 | 365 | 1425 | 1365 | 1460 | 1380 | 72
2018-05-02 | 14:43 | 19:43 | -05:00 | 38.629 | -95.893 | 8202 | 3DDiff | 330170.6 | 162.2 | 234 | -68 | -49 | 0.25 | 221.8 | 1.7 | 10 | 7981 | 7998 | 75 | 163.9 | 189 | 1.05 | 0.14 | -0.058 | 1.054 | -0.119 | -1.095 | 230 | 8000 | 29.94 | GPS1 | MMB |  | 234.5 | 236 | 236 | -0.031 | -0.02 | 12152 | ENR |  |  | AP | GPS | ALT | 0.1 | 1.2 | 0.1 |  | 9.3 |  | 0 | -1 | -2.6 | 12.3 | 9491 | 40.2 | 181 | 040007FF N N 1 | 040007FF 1 | 2113 | ALT | 185 | 5 | 25.9 | 79 | 2510 | 23.5 | 14.4 | 13.6 | 2 | 10.1 | 18 | -26 | 344 | 357 | 345 | 365 | 1425 | 1365 | 1460 | 1380 | 72
2018-05-02 | 14:43 | 19:43 | -05:00 | 38.6285 | -95.8937 | 8202 | 3DDiff | 330171.7 | 162.1 | 234 | -68 | -49 | -0.04 | 221.9 | 1.7 | 10 | 7981 | 7999 | 28 | 163.9 | 189 | 1.09 | 0.09 | -0.105 | 0.93 | -0.123 | -1.105 | 230 | 8000 | 29.94 | GPS1 | MMB |  | 234.5 | 236 | 236 | -0.027 | -0.01 | 12152 | ENR |  |  | AP | GPS | ALT | 0.1 | 1.1 | 0.2 |  | 9 |  | 0 | -1 | -2.6 | 12.3 | 9492 | 40.2 | 181 | 040007FF N N 1 | 040007FF 1 | 2113 | ALT | 185 | 5 | 25.7 | 79 | 2510 | 23.4 | 14.3 | 13.6 | 2 | 10.1 | 18 | -26 | 344 | 357 | 345 | 365 | 1425 | 1365 | 1460 | 1380 | 72
2018-05-02 | 14:43 | 19:43 | -05:00 | 38.6281 | -95.8945 | 8202 | 3DDiff | 330172.6 | 162 | 234 | -68 | -49 | -0.17 | 221.8 | 1.7 | 10 | 7983 | 7999 | 53 | 164 | 189 | 1.07 | 0.11 | 0.028 | 1.001 | -0.121 | -1.077 | 230 | 8000 | 29.94 | GPS1 | MMB |  | 234.4 | 236 | 236 | -0.027 | -0.01 | 12152 | ENR |  |  | AP | GPS | ALT | 0.2 | 1.1 | 0.2 |  | 0.2 |  | 0 | 0 | -2.6 | 12.3 | 9492 | 40.3 | 181 | 040007FF N N 1 | 040007FF 1 | 2113 | ALT | 185 | 5 | 26 | 78 | 2510 | 23.4 | 14.3 | 13.6 | 2 | 10.1 | 18 | -26 | 344 | 358 | 345 | 365 | 1420 | 1365 | 1460 | 1380 | 72
2018-05-02 | 14:43 | 19:43 | -05:00 | 38.6276 | -95.8953 | 8201 | 3DDiff | 330173.6 | 161.9 | 234 | -68 | -49 | -0.16 | 222.2 | 1.7 | 10 | 7982 | 8000 | 4 | 164.2 | 189 | 1.17 | 0.16 | 0.02 | 1.04 | -0.116 | -1.075 | 230 | 8000 | 29.94 | GPS1 | MMB |  | 234.4 | 236 | 236 | -0.027 | -0.01 | 12152 | ENR |  |  | AP | GPS | ALT | 0.2 | 1.1 | 0.2 |  | 5.1 |  | 0 | 1 | -2.6 | 12.3 | 9491 | 40.3 | 181 | 040007FF N N 1 | 040007FF 1 | 2113 | ALT | 185 | 5 | 26.1 | 78 | 2510 | 23.4 | 14.4 | 13.6 | 2 | 10.1 | 18 | -26 | 344 | 358 | 345 | 365 | 1420 | 1365 | 1460 | 1380 | 72
2018-05-02 | 14:43 | 19:43 | -05:00 | 38.6272 | -95.8961 | 8201 | 3DDiff | 330174.6 | 161.9 | 234 | -68 | -49 | -0.08 | 222.1 | 1.7 | 10 | 7981 | 7999 | -17 | 164 | 189 | 1.04 | 0.13 | 0.003 | 1.121 | -0.116 | -1.069 | 230 | 8000 | 29.94 | GPS1 | MMB |  | 234.3 | 236 | 236 | -0.027 | -0.01 | 12152 | ENR |  |  | AP | GPS | ALT | 0.2 | 1.1 | 0.2 |  | 8.9 |  | 1 | 1 | -2.6 | 12.3 | 9491 | 40.3 | 181 | 040007FF N N 1 | 040007FF 1 | 2113 | ALT | 185 | 5 | 26.1 | 78 | 2510 | 23.4 | 14.3 | 13.6 | 2 | 10.1 | 18 | -26 | 344 | 357 | 345 | 365 | 1425 | 1365 | 1460 | 1380 | 72
2018-05-02 | 14:43 | 19:43 | -05:00 | 38.6268 | -95.8968 | 8200 | 3DDiff | 330175.6 | 161.9 | 234 | -68 | -49 | -0.07 | 222.4 | 1.7 | 10 | 7982 | 7999 | -33 | 164 | 189 | 0.93 | 0.11 | 0.033 | 0.933 | -0.118 | -1.076 | 230 | 8000 | 29.94 | GPS1 | MMB |  | 234.3 | 236 | 236 | -0.023 | -0.01 | 12152 | ENR |  |  | AP | GPS | ALT | 0.2 | 1.1 | 0.2 |  | 5.3 |  | 0 | 0 | -2.6 | 12.3 | 9490 | 40.4 | 181 | 040007FF N N 1 | 040007FF 1 | 2113 | ALT | 185 | 5 | 26.2 | 78 | 2510 | 23.5 | 14.4 | 13.6 | 2 | 10.1 | 18 | -26 | 344 | 357 | 345 | 365 | 1425 | 1365 | 1460 | 1380 | 72
2018-05-02 | 14:43 | 19:43 | -05:00 | 38.6263 | -95.8976 | 8200 | 3DDiff | 330176.6 | 161.9 | 234 | -68 | -48 | -0.23 | 222.7 | 1.7 | 10 | 7980 | 7998 | -37 | 164.2 | 189 | 0.83 | 0.3 | -0.013 | 0.994 | -0.122 | -1.084 | 230 | 8000 | 29.94 | GPS1 | MMB |  | 234.2 | 236 | 236 | -0.023 | -0.01 | 12152 | ENR |  |  | AP | GPS | ALT | 0.2 | 1.1 | 0.2 |  | 19.4 |  | 0 | 2 | -2.6 | 12.3 | 9488 | 40.4 | 181 | 040007FF N N 1 | 040007FF 1 | 2113 | ALT | 185 | 5 | 26 | 78 | 2510 | 23.5 | 14.4 | 13.6 | 2 | 10.1 | 18 | -26 | 344 | 357 | 345 | 365 | 1425 | 1365 | 1460 | 1380 | 72
2018-05-02 | 14:43 | 19:43 | -05:00 | 38.6259 | -95.8984 | 8199 | 3DDiff | 330177.6 | 161.9 | 234 | -68 | -48 | -0.11 | 222.7 | 1.7 | 10 | 7981 | 7998 | -12 | 164.3 | 189 | 1.21 | 0.38 | 0.009 | 1.029 | -0.116 | -1.056 | 230 | 8000 | 29.94 | GPS1 | MMB |  | 234.2 | 236 | 236 | -0.023 | -0.01 | 12152 | ENR |  |  | AP | GPS | ALT | 0.2 | 1.1 | 0.2 |  | 15.1 |  | -1 | 2 | -2.6 | 12.3 | 9487 | 40.4 | 181 | 040007FF N N 1 | 040007FF 1 | 2113 | ALT | 185 | 5 | 25.8 | 79 | 2510 | 23.4 | 14.3 | 13.6 | 2 | 10.1 | 18 | -26 | 344 | 357 | 345 | 365 | 1425 | 1365 | 1460 | 1380 | 72
2018-05-02 | 14:43 | 19:43 | -05:00 | 38.6255 | -95.8992 | 8200 | 3DDiff | 330178.6 | 161.9 | 234 | -68 | -48 | 0.23 | 222.7 | 1.7 | 10 | 7980 | 7998 | 2 | 164.2 | 189 | 1.28 | 0.25 | 0.037 | 1.047 | -0.109 | -1.057 | 230 | 8000 | 29.94 | GPS1 | MMB |  | 234.2 | 236 | 236 | -0.023 | -0.01 | 12152 | ENR |  |  | AP | GPS | ALT | 0.2 | 1.1 | 0.2 |  | 20.3 |  | 0 | 1 | -2.6 | 12.3 | 9487 | 40.4 | 182 | 040007FF N N 1 | 040007FF 1 | 2113 | ALT | 185 | 5 | 26 | 79 | 2510 | 23.4 | 14.3 | 13.6 | 2 | 10.1 | 18 | -26 | 344 | 357 | 345 | 365 | 1425 | 1365 | 1465 | 1380 | 72
2018-05-02 | 14:43 | 19:43 | -05:00 | 38.625 | -95.8999 | 8201 | 3DDiff | 330179.6 | 161.9 | 234 | -68 | -48 | 0.42 | 222.5 | 1.7 | 10 | 7981 | 7998 | 6 | 163.9 | 189 | 1.05 | -0.05 | -0.039 | 0.946 | -0.11 | -1.071 | 230 | 8000 | 29.94 | GPS1 | MMB |  | 234.1 | 236 | 236 | -0.02 | -0.01 | 12152 | ENR |  |  | AP | GPS | ALT | 0.2 | 1.1 | 0.2 |  | 16.3 |  | 1 | 0 | -2.6 | 12.3 | 9488 | 40.4 | 182 | 040007FF N N 1 | 040007FF 1 | 2113 | ALT | 185 | 5 | 26.2 | 79 | 2510 | 23.4 | 14.4 | 13.6 | 2 | 10.2 | 18 | -26 | 344 | 357 | 345 | 365 | 1425 | 1365 | 1465 | 1380 | 72
2018-05-02 | 14:43 | 19:43 | -05:00 | 38.6246 | -95.9007 | 8201 | 3DDiff | 330180.6 | 161.8 | 234 | -68 | -48 | 0.2 | 222.6 | 1.7 | 10 | 7981 | 7999 | -13 | 163.8 | 188 | 0.93 | 0.05 | -0.028 | 0.997 | -0.121 | -1.089 | 230 | 8000 | 29.94 | GPS1 | MMB |  | 234.1 | 236 | 236 | -0.02 | -0.01 | 12152 | ENR |  |  | AP | GPS | ALT | 0.2 | 1 | 0.2 |  | 13.6 |  | 1 | 1 | -2.6 | 12.3 | 9489 | 40.4 | 182 | 040007FF N N 1 | 040007FF 1 | 2113 | ALT | 185 | 5 | 26.3 | 79 | 2510 | 23.4 | 14.3 | 13.6 | 2 | 10.2 | 18 | -26 | 344 | 357 | 345 | 365 | 1425 | 1365 | 1465 | 1380 | 73
2018-05-02 | 14:43 | 19:43 | -05:00 | 38.6242 | -95.9015 | 8202 | 3DDiff | 330181.6 | 161.8 | 235 | -68 | -48 | 0.13 | 222.6 | 1.7 | 10 | 7980 | 7998 | -24 | 163.5 | 188 | 0.67 | 0.25 | 0.037 | 0.994 | -0.12 | -1.084 | 230 | 8000 | 29.94 | GPS1 | MMB |  | 234 | 236 | 236 | -0.02 | -0.01 | 12152 | ENR |  |  | AP | GPS | ALT | 0.2 | 1 | 0.2 |  | 17 |  | -1 | 2 | -2.6 | 12.3 | 9489 | 40.4 | 182 | 040007FF N N 1 | 040007FF 1 | 2113 | ALT | 185 | 5 | 26.4 | 79 | 2510 | 23.4 | 14.4 | 13.6 | 2 | 10.2 | 18 | -26 | 344 | 357 | 345 | 365 | 1425 | 1365 | 1465 | 1380 | 73
2018-05-02 | 14:43 | 19:43 | -05:00 | 38.6237 | -95.9023 | 8202 | 3DDiff | 330182.6 | 161.8 | 235 | -68 | -48 | 0.17 | 222.8 | 1.7 | 10 | 7982 | 7999 | 7 | 163.3 | 188 | 0.65 | 0.07 | 0.015 | 1.006 | -0.116 | -1.064 | 230 | 8000 | 29.94 | GPS1 | MMB |  | 234 | 236 | 236 | -0.02 | -0.01 | 12152 | ENR |  |  | AP | GPS | ALT | 0.2 | 0.9 | 0.2 |  | 4.5 |  | 0 | 2 | -2.6 | 12.3 | 9489 | 40.4 | 182 | 040007FF N N 1 | 040007FF 1 | 2113 | ALT | 185 | 5 | 26.5 | 78 | 2510 | 23.5 | 14.4 | 13.6 | 2 | 10.2 | 18 | -26 | 344 | 357 | 345 | 365 | 1425 | 1365 | 1460 | 1380 | 73
2018-05-02 | 14:43 | 19:43 | -05:00 | 38.6233 | -95.9031 | 8203 | 3DDiff | 330183.7 | 161.8 | 235 | -68 | -48 | 0.24 | 222.9 | 1.7 | 10 | 7982 | 7999 | 23 | 163.3 | 188 | 0.92 | 0.2 | -0.009 | 0.994 | -0.114 | -1.066 | 230 | 8000 | 29.94 | GPS1 | MMB |  | 233.9 | 236 | 236 | -0.02 | -0.01 | 12152 | ENR |  |  | AP | GPS | ALT | 0.2 | 0.9 | 0.2 |  | 4.2 |  | 0 | 2 | -2.6 | 12.3 | 9490 | 40.3 | 182 | 040007FF N N 1 | 040007FF 1 | 2113 | ALT | 185 | 5 | 26.6 | 78 | 2500 | 23.5 | 14.4 | 13.6 | 2 | 10.2 | 18 | -26 | 344 | 357 | 345 | 365 | 1425 | 1365 | 1460 | 1380 | 73
2018-05-02 | 14:43 | 19:43 | -05:00 | 38.6228 | -95.9038 | 8204 | 3DDiff | 330184.6 | 161.7 | 235 | -68 | -48 | 0.29 | 222.9 | 1.7 | 10 | 7983 | 8000 | 44 | 163.1 | 188 | 0.92 | 0.13 | 0.033 | 1.054 | -0.112 | -1.071 | 230 | 8000 | 29.94 | GPS1 | MMB |  | 233.9 | 236 | 236 | -0.016 | -0.01 | 12152 | ENR |  |  | AP | GPS | ALT | 0.2 | 0.8 | 0.2 |  | -4.5 |  | 0 | 1 | -2.6 | 12.3 | 9490 | 40.3 | 182 | 040007FF N N 1 | 040007FF 1 | 2113 | ALT | 185 | 5 | 26.4 | 78 | 2500 | 23.4 | 14.4 | 13.6 | 2 | 10.2 | 18 | -26 | 344 | 357 | 345 | 365 | 1425 | 1365 | 1460 | 1380 | 73
2018-05-02 | 14:43 | 19:43 | -05:00 | 38.6224 | -95.9046 | 8205 | 3DDiff | 330185.6 | 161.7 | 235 | -68 | -48 | 0.28 | 222.9 | 1.7 | 10 | 7983 | 8000 | 55 | 163 | 188 | 0.94 | 0.02 | -0.006 | 1.012 | -0.117 | -1.076 | 230 | 8000 | 29.94 | GPS1 | MMB |  | 233.8 | 236 | 236 | -0.016 | -0.01 | 12152 | ENR |  |  | AP | GPS | ALT | 0.2 | 0.7 | 0.1 |  | -2.7 |  | 0 | 1 | -2.6 | 12.3 | 9490 | 40.3 | 182 | 040007FF N N 1 | 040007FF 1 | 2113 | ALT | 185 | 5 | 26.2 | 78 | 2500 | 23.4 | 14.4 | 13.6 | 2 | 10.2 | 18 | -26 | 344 | 357 | 345 | 365 | 1425 | 1365 | 1460 | 1380 | 73
2018-05-02 | 14:43 | 19:43 | -05:00 | 38.622 | -95.9054 | 8205 | 3DDiff | 330186.6 | 161.6 | 235 | -68 | -48 | 0.27 | 222.9 | 1.7 | 10 | 7985 | 8001 | 63 | 163 | 188 | 0.92 | 0 | -0.022 | 1.087 | -0.116 | -1.072 | 230 | 8000 | 29.94 | GPS1 | MMB |  | 233.8 | 236 | 236 | -0.016 | -0.01 | 12152 | ENR |  |  | AP | GPS | ALT | 0.1 | 0.7 | 0.1 |  | -17.5 |  | 1 | -1 | -2.6 | 12.3 | 9492 | 40.2 | 182 | 040007FF N N 1 | 040007FF 1 | 2113 | ALT | 185 | 5 | 26.2 | 79 | 2500 | 23.4 | 14.4 | 13.6 | 2 | 10.2 | 18 | -26 | 344 | 357 | 345 | 365 | 1425 | 1365 | 1460 | 1380 | 73
2018-05-02 | 14:43 | 19:43 | -05:00 | 38.6216 | -95.9062 | 8206 | 3DDiff | 330187.6 | 161.6 | 235 | -68 | -48 | 0.15 | 223 | 1.7 | 10 | 7987 | 8002 | 106 | 163 | 188 | 0.87 | 0.26 | -0.009 | 0.972 | -0.118 | -1.085 | 230 | 8000 | 29.94 | GPS1 | MMB |  | 233.7 | 236 | 236 | -0.016 | -0.01 | 12152 | ENR |  |  | AP | GPS | ALT | 0.1 | 0.7 | 0.1 |  | -31.8 |  | 0 | -2 | -2.6 | 12.3 | 9493 | 40.2 | 182 | 040007FF N N 1 | 040007FF 1 | 2113 | ALT | 185 | 5 | 26.2 | 79 | 2500 | 23.4 | 14.4 | 13.6 | 2 | 10.1 | 18 | -26 | 344 | 357 | 345 | 365 | 1425 | 1365 | 1460 | 1380 | 72
2018-05-02 | 14:43 | 19:43 | -05:00 | 38.6211 | -95.907 | 8206 | 3DDiff | 330188.6 | 161.5 | 235 | -68 | -48 | -0.07 | 223.1 | 1.7 | 10 | 7986 | 8004 | 22 | 163 | 188 | 0.84 | 0.27 | -0.03 | 1.013 | -0.122 | -1.091 | 230 | 8000 | 29.94 | GPS1 | MMB |  | 233.7 | 236 | 236 | -0.016 | -0.01 | 12152 | ENR |  |  | AP | GPS | ALT | 0.1 | 0.7 | 0.1 |  | -30.6 |  | -1 | 0 | -2.6 | 12.3 | 9495 | 40.1 | 182 | 040007FF N N 1 | 040007FF 1 | 2113 | ALT | 185 | 5 | 26.1 | 79 | 2500 | 23.4 | 14.4 | 13.6 | 2 | 10.1 | 18 | -26 | 344 | 357 | 345 | 365 | 1425 | 1365 | 1460 | 1380 | 72
2018-05-02 | 14:43 | 19:43 | -05:00 | 38.6207 | -95.9077 | 8206 | 3DDiff | 330189.6 | 161.5 | 235 | -68 | -48 | -0.24 | 223.1 | 1.7 | 10 | 7986 | 8004 | 6 | 163.1 | 188 | 0.84 | 0.08 | 0.035 | 1.018 | -0.119 | -1.082 | 230 | 8000 | 29.94 | GPS1 | MMB |  | 233.7 | 236 | 236 | -0.016 | -0.01 | 12152 | ENR |  |  | AP | GPS | ALT | 0.1 | 0.8 | 0.1 |  | -26.4 |  | 0 | 1 | -2.6 | 12.3 | 9494 | 40 | 182 | 040007FF N N 1 | 040007FF 1 | 2113 | ALT | 186 | 5 | 25.8 | 79 | 2500 | 23.4 | 14.3 | 13.6 | 2 | 10.1 | 18 | -26 | 344 | 357 | 345 | 365 | 1425 | 1365 | 1460 | 1380 | 72
2018-05-02 | 14:43 | 19:43 | -05:00 | 38.6203 | -95.9085 | 8205 | 3DDiff | 330190.6 | 161.5 | 235 | -68 | -48 | -0.29 | 223.1 | 1.7 | 10 | 7987 | 8004 | 13 | 163.1 | 188 | 0.88 | 0.08 | -0.093 | 0.906 | -0.117 | -1.069 | 230 | 8000 | 29.94 | GPS1 | MMB |  | 233.6 | 236 | 236 | -0.016 | -0.01 | 12152 | ENR |  |  | AP | GPS | ALT | 0.1 | 0.8 | 0.1 |  | -37.1 |  | 0 | 1 | -2.6 | 12.3 | 9494 | 40 | 182 | 040007FF N N 1 | 040007FF 1 | 2113 | ALT | 186 | 5 | 25.8 | 78 | 2500 | 23.3 | 14.4 | 13.6 | 2 | 10.1 | 18 | -26 | 344 | 357 | 345 | 365 | 1425 | 1365 | 1460 | 1380 | 72
2018-05-02 | 14:43 | 19:43 | -05:00 | 38.6198 | -95.9093 | 8204 | 3DDiff | 330191.6 | 161.5 | 235 | -68 | -48 | -0.36 | 223.1 | 1.7 | 10 | 7986 | 8004 | -19 | 163.2 | 188 | 0.74 | 0.01 | 0.035 | 1.076 | -0.118 | -1.08 | 230 | 8000 | 29.94 | GPS1 | MMB |  | 233.6 | 236 | 236 | -0.012 | -0.01 | 12152 | ENR |  |  | AP | GPS | ALT | 0.1 | 0.9 | 0 |  | -25.4 |  | 0 | 1 | -2.6 | 12.3 | 9493 | 39.9 | 182 | 040007FF N N 1 | 040007FF 1 | 2113 | ALT | 186 | 5 | 25.9 | 78 | 2500 | 23.3 | 14.3 | 13.6 | 2 | 10.1 | 18 | -26 | 344 | 357 | 345 | 365 | 1425 | 1365 | 1460 | 1380 | 72
2018-05-02 | 14:43 | 19:43 | -05:00 | 38.6194 | -95.9101 | 8202 | 3DDiff | 330192.6 | 161.5 | 235 | -68 | -48 | -0.44 | 223.1 | 1.7 | 10 | 7984 | 8002 | -75 | 163.2 | 188 | 0.7 | 0.12 | 0.014 | 0.941 | -0.115 | -1.069 | 230 | 8000 | 29.94 | GPS1 | MMB |  | 233.5 | 236 | 236 | -0.012 | -0.01 | 12152 | ENR |  |  | AP | GPS | ALT | 0 | 0.9 | 0 |  | -9 |  | 0 | 1 | -2.6 | 12.3 | 9491 | 39.8 | 183 | 040007FF N N 1 | 040007FF 1 | 2113 | ALT | 186 | 5 | 25.8 | 78 | 2500 | 23.3 | 14.4 | 13.6 | 2 | 10.1 | 18 | -26 | 344 | 357 | 345 | 365 | 1425 | 1365 | 1460 | 1380 | 72
2018-05-02 | 14:43 | 19:43 | -05:00 | 38.619 | -95.9109 | 8201 | 3DDiff | 330193.6 | 161.5 | 235 | -68 | -47 | -0.41 | 223.2 | 1.7 | 10 | 7982 | 8001 | -47 | 163.5 | 188 | 0.65 | 0.25 | 0.02 | 1.017 | -0.116 | -1.076 | 230 | 8000 | 29.94 | GPS1 | MMB |  | 233.5 | 236 | 236 | -0.012 | -0.01 | 12152 | ENR |  |  | AP | GPS | ALT | 0 | 0.9 | 0 |  | 3.6 |  | -1 | 1 | -2.6 | 12.2 | 9488 | 39.8 | 183 | 040007FF N N 1 | 040007FF 1 | 2113 | ALT | 186 | 5 | 25.9 | 78 | 2500 | 23.3 | 14.4 | 13.6 | 2 | 10.1 | 18 | -26 | 344 | 357 | 345 | 365 | 1425 | 1365 | 1460 | 1380 | 72
2018-05-02 | 14:43 | 19:43 | -05:00 | 38.6186 | -95.9116 | 8199 | 3DDiff | 330194.6 | 161.6 | 235 | -68 | -47 | -0.37 | 223.2 | 1.7 | 10 | 7980 | 7999 | -74 | 163.7 | 188 | 0.53 | 0.25 | 0.016 | 1.078 | -0.117 | -1.077 | 230 | 8000 | 29.94 | GPS1 | MMB |  | 233.4 | 236 | 236 | -0.012 | -0.01 | 12152 | ENR |  |  | AP | GPS | ALT | 0 | 0.8 | -0.1 |  | 17.5 |  | -1 | 3 | -2.6 | 12.2 | 9486 | 39.7 | 183 | 040007FF N N 1 | 040007FF 1 | 2113 | ALT | 186 | 5 | 25.9 | 78 | 2500 | 23.3 | 14.3 | 13.6 | 2 | 10.1 | 18 | -26 | 344 | 357 | 345 | 365 | 1425 | 1365 | 1460 | 1380 | 72
2018-05-02 | 14:43 | 19:43 | -05:00 | 38.6181 | -95.9124 | 8198 | 3DDiff | 330195.6 | 161.5 | 235 | -68 | -47 | -0.17 | 223.2 | 1.7 | 10 | 7979 | 7998 | -87 | 163.7 | 189 | 0.63 | 0.19 | 0.062 | 1.049 | -0.111 | -1.05 | 230 | 8000 | 29.94 | GPS1 | MMB |  | 233.4 | 236 | 236 | -0.012 | -0.01 | 12152 | ENR |  |  | AP | GPS | ALT | 0 | 0.7 | -0.1 |  | 29.5 |  | -1 | 2 | -2.6 | 12.2 | 9483 | 39.7 | 183 | 040007FF N N 1 | 040007FF 1 | 2113 | ALT | 186 | 5 | 25.9 | 78 | 2500 | 23.3 | 14.4 | 13.6 | 2 | 10.1 | 18 | -26 | 344 | 357 | 345 | 365 | 1425 | 1365 | 1460 | 1380 | 72
2018-05-02 | 14:43 | 19:43 | -05:00 | 38.6177 | -95.9132 | 8198 | 3DDiff | 330196.6 | 161.5 | 235 | -68 | -47 | 0.17 | 223.1 | 1.7 | 10 | 7979 | 7997 | -33 | 163.8 | 189 | 0.81 | -0.18 | 0.02 | 1.029 | -0.106 | -1.033 | 230 | 8000 | 29.94 | GPS1 | MMB |  | 233.3 | 236 | 236 | -0.012 | -0.01 | 12152 | ENR |  |  | AP | GPS | ALT | -0.1 | 0.7 | -0.1 |  | 25.1 |  | 0 | 0 | -2.6 | 12.2 | 9482 | 39.6 | 183 | 040007FF N N 1 | 040007FF 1 | 2113 | ALT | 186 | 5 | 26.3 | 79 | 2500 | 23.4 | 14.4 | 13.6 | 2 | 10.1 | 18 | -26 | 344 | 357 | 345 | 365 | 1425 | 1365 | 1460 | 1380 | 72
2018-05-02 | 14:43 | 19:43 | -05:00 | 38.6173 | -95.914 | 8199 | 3DDiff | 330197.6 | 161.4 | 235 | -68 | -47 | 0.42 | 223.2 | 1.7 | 10 | 7981 | 7998 | 11 | 163.9 | 189 | 0.93 | -0.09 | 0.024 | 1.056 | -0.107 | -1.058 | 230 | 8000 | 29.94 | GPS1 | MMB |  | 233.3 | 236 | 236 | -0.012 | -0.01 | 12152 | ENR |  |  | AP | GPS | ALT | -0.1 | 0.6 | -0.1 |  | 14.4 |  | 0 | -1 | -2.6 | 12.2 | 9483 | 39.6 | 183 | 040007FF N N 1 | 040007FF 1 | 2113 | ALT | 186 | 5 | 26.6 | 79 | 2500 | 23.4 | 14.4 | 13.6 | 2 | 10.1 | 18 | -26 | 344 | 357 | 345 | 365 | 1425 | 1365 | 1460 | 1375 | 72
2018-05-02 | 14:43 | 19:43 | -05:00 | 38.6169 | -95.9148 | 8201 | 3DDiff | 330198.6 | 161.2 | 235 | -68 | -47 | 0.37 | 223 | 1.7 | 10 | 7981 | 7998 | 1 | 163.6 | 188 | 0.96 | 0.04 | -0.028 | 0.958 | -0.115 | -1.08 | 230 | 8000 | 29.94 | GPS1 | MMB |  | 233.3 | 236 | 236 | -0.012 | -0.01 | 12152 | ENR |  |  | AP | GPS | ALT | -0.1 | 0.6 | -0.1 |  | 9.1 |  | -1 | -2 | -2.6 | 12.2 | 9484 | 39.6 | 183 | 040007FF N N 1 | 040007FF 1 | 2113 | ALT | 186 | 5 | 26.6 | 78 | 2500 | 23.4 | 14.4 | 13.6 | 2 | 10.1 | 18 | -26 | 344 | 357 | 345 | 365 | 1420 | 1365 | 1460 | 1375 | 72
2018-05-02 | 14:43 | 19:43 | -05:00 | 38.6164 | -95.9156 | 8202 | 3DDiff | 330199.6 | 161.1 | 235 | -68 | -47 | 0.27 | 223.1 | 1.7 | 10 | 7983 | 7999 | 76 | 163.3 | 188 | 0.93 | -0.09 | 0.006 | 0.975 | -0.12 | -1.092 | 230 | 8000 | 29.94 | GPS1 | MMB |  | 233.2 | 236 | 236 | -0.012 | -0.01 | 12152 | ENR |  |  | AP | GPS | ALT | -0.1 | 0.8 | -0.1 |  | -1.5 |  | 0 | 0 | -2.6 | 12.2 | 9486 | 39.6 | 183 | 040007FF N N 1 | 040007FF 1 | 2113 | ALT | 186 | 5 | 26.6 | 78 | 2500 | 23.5 | 14.4 | 13.6 | 2 | 10.1 | 18 | -26 | 344 | 357 | 345 | 365 | 1420 | 1365 | 1460 | 1375 | 72
2018-05-02 | 14:43 | 19:43 | -05:00 | 38.616 | -95.9164 | 8203 | 3DDiff | 330200.6 | 161 | 235 | -68 | -47 | 0.17 | 223 | 1.7 | 10 | 7984 | 8000 | 77 | 162.8 | 187 | 1.06 | -0.05 | -0.043 | 0.992 | -0.119 | -1.085 | 230 | 8000 | 29.94 | GPS1 | MMB |  | 233.2 | 236 | 236 | -0.012 | -0.01 | 12152 | ENR |  |  | AP | GPS | ALT | -0.1 | 0.9 | -0.1 |  | -8.2 |  | 0 | 0 | -2.6 | 12.2 | 9488 | 39.6 | 183 | 040007FF N N 1 | 040007FF 1 | 2113 | ALT | 186 | 5 | 26.5 | 78 | 2500 | 23.5 | 14.4 | 13.6 | 2 | 10.1 | 18 | -26 | 344 | 357 | 345 | 365 | 1420 | 1365 | 1460 | 1375 | 72
2018-05-02 | 14:43 | 19:43 | -05:00 | 38.6156 | -95.9171 | 8203 | 3DDiff | 330201.6 | 160.8 | 235 | -68 | -47 | 0.03 | 223.2 | 1.7 | 10 | 7984 | 8001 | 42 | 162.4 | 187 | 0.85 | -0.02 | 0.051 | 1.013 | -0.119 | -1.101 | 230 | 8000 | 29.94 | GPS1 | MMB |  | 233.1 | 236 | 236 | -0.012 | -0.01 | 12152 | ENR |  |  | AP | GPS | ALT | -0.1 | 0.9 | -0.1 |  | -11.7 |  | 0 | 0 | -2.6 | 12.2 | 9488 | 39.6 | 183 | 040007FF N N 1 | 040007FF 1 | 2113 | ALT | 186 | 5 | 26 | 77 | 2500 | 23.4 | 14.4 | 13.6 | 2 | 10.1 | 18 | -26 | 344 | 357 | 345 | 365 | 1420 | 1365 | 1460 | 1375 | 72
2018-05-02 | 14:43 | 19:43 | -05:00 | 38.6152 | -95.9179 | 8203 | 3DDiff | 330202.6 | 160.8 | 235 | -68 | -47 | -0.1 | 223.2 | 1.7 | 10 | 7983 | 8001 | 7 | 162.4 | 187 | 0.64 | -0.11 | -0.008 | 1.01 | -0.118 | -1.073 | 230 | 8000 | 29.94 | GPS1 | MMB |  | 233.1 | 236 | 236 | -0.012 | -0.01 | 12152 | ENR |  |  | AP | GPS | ALT | -0.1 | 0.9 | -0.1 |  | -7.4 |  | 0 | 2 | -2.6 | 12.2 | 9488 | 39.6 | 183 | 040007FF N N 1 | 040007FF 1 | 2113 | ALT | 186 | 5 | 25.9 | 77 | 2500 | 23.3 | 14.3 | 13.6 | 2 | 10.1 | 18 | -26 | 344 | 357 | 345 | 365 | 1420 | 1365 | 1460 | 1375 | 72
2018-05-02 | 14:43 | 19:43 | -05:00 | 38.6147 | -95.9187 | 8203 | 3DDiff | 330203.6 | 160.8 | 235 | -68 | -47 | -0.04 | 223.4 | 1.7 | 10 | 7984 | 8001 | 1 | 162.6 | 187 | 0.75 | -0.14 | -0.002 | 1.009 | -0.113 | -1.06 | 230 | 8000 | 29.94 | GPS1 | MMB |  | 233 | 236 | 236 | -0.012 | -0.01 | 12152 | ENR |  |  | AP | GPS | ALT | -0.1 | 0.9 | -0.1 |  | -11.6 |  | 0 | 2 | -2.6 | 12.2 | 9487 | 39.6 | 183 | 040007FF N N 1 | 040007FF 1 | 2113 | ALT | 186 | 5 | 25.9 | 77 | 2500 | 23.4 | 14.4 | 13.6 | 2 | 10.1 | 18 | -26 | 344 | 357 | 345 | 365 | 1420 | 1365 | 1460 | 1375 | 72
2018-05-02 | 14:43 | 19:43 | -05:00 | 38.6143 | -95.9195 | 8202 | 3DDiff | 330204.6 | 160.7 | 235 | -68 | -47 | -0.09 | 223.5 | 1.7 | 10 | 7986 | 8002 | 33 | 162.8 | 187 | 0.87 | -0.26 | 0.037 | 0.96 | -0.114 | -1.073 | 230 | 8000 | 29.94 | GPS1 | MMB |  | 233 | 236 | 236 | -0.012 | -0.01 | 12152 | ENR |  |  | AP | GPS | ALT | -0.1 | 0.7 | -0.1 |  | -24.2 |  | 0 | 0 | -2.6 | 12.2 | 9487 | 39.6 | 183 | 040007FF N N 1 | 040007FF 1 | 2113 | ALT | 186 | 5 | 26.3 | 77 | 2500 | 23.5 | 14.4 | 13.6 | 2 | 10.2 | 18 | -26 | 344 | 357 | 345 | 365 | 1420 | 1360 | 1460 | 1375 | 72
2018-05-02 | 14:43 | 19:43 | -05:00 | 38.6139 | -95.9202 | 8202 | 3DDiff | 330205.6 | 160.7 | 235 | -68 | -47 | -0.08 | 223.6 | 1.7 | 10 | 7984 | 8002 | -34 | 162.7 | 187 | 0.92 | -0.22 | -0.047 | 1.021 | -0.115 | -1.073 | 230 | 8000 | 29.94 | GPS1 | MMB |  | 232.9 | 236 | 236 | -0.012 | -0.01 | 12152 | ENR |  |  | AP | GPS | ALT | -0.1 | 0.7 | -0.1 |  | -12.5 |  | 0 | 0 | -2.6 | 12.2 | 9486 | 39.6 | 183 | 040007FF N N 1 | 040007FF 1 | 2113 | ALT | 186 | 5 | 26.5 | 77 | 2500 | 23.5 | 14.3 | 13.6 | 2 | 10.2 | 18 | -26 | 344 | 357 | 345 | 365 | 1420 | 1360 | 1460 | 1375 | 72
2018-05-02 | 14:43 | 19:43 | -05:00 | 38.6135 | -95.921 | 8202 | 3DDiff | 330206.6 | 160.7 | 235 | -68 | -47 | -0.04 | 223.5 | 1.7 | 10 | 7984 | 8001 | -3 | 162.7 | 187 | 1.04 | -0.21 | 0.011 | 1.021 | -0.114 | -1.066 | 230 | 8000 | 29.94 | GPS1 | MMB |  | 232.9 | 236 | 236 | -0.012 | -0.01 | 12152 | ENR |  |  | AP | GPS | ALT | -0.1 | 0.8 | 0 |  | -6.2 |  | 1 | 0 | -2.6 | 12.2 | 9484 | 39.6 | 183 | 040007FF N N 1 | 040007FF 1 | 2113 | ALT | 186 | 5 | 26.3 | 77 | 2500 | 23.5 | 14.4 | 13.6 | 2 | 10.1 | 18 | -26 | 344 | 357 | 345 | 365 | 1420 | 1360 | 1460 | 1375 | 72
2018-05-02 | 14:43 | 19:43 | -05:00 | 38.613 | -95.9218 | 8202 | 3DDiff | 330207.6 | 160.7 | 235 | -68 | -47 | -0.29 | 223.7 | 1.7 | 10 | 7983 | 8001 | 0 | 162.7 | 187 | 1.05 | -0.16 | -0.024 | 1.017 | -0.116 | -1.084 | 230 | 8000 | 29.94 | GPS1 | MMB |  | 232.9 | 236 | 236 | -0.012 | -0.01 | 12152 | ENR |  |  | AP | GPS | ALT | 0 | 0.9 | 0 |  | -4.8 |  | 1 | 0 | -2.6 | 12.2 | 9482 | 39.6 | 183 | 040007FF N N 1 | 040007FF 1 | 2113 | ALT | 186 | 5 | 26.1 | 77 | 2500 | 23.4 | 14.4 | 13.6 | 2 | 10.1 | 18 | -26 | 344 | 357 | 345 | 365 | 1420 | 1360 | 1460 | 1375 | 72
2018-05-02 | 14:43 | 19:43 | -05:00 | 38.6126 | -95.9226 | 8200 | 3DDiff | 330208.6 | 160.7 | 235 | -68 | -47 | -0.36 | 223.5 | 1.7 | 10 | 7982 | 8000 | -25 | 162.7 | 187 | 1.22 | -0.09 | 0.023 | 0.998 | -0.118 | -1.082 | 230 | 8000 | 29.94 | GPS1 | MMB |  | 232.8 | 236 | 236 | -0.012 | -0.01 | 12152 | ENR |  |  | AP | GPS | ALT | 0 | 1 | 0 |  | 2.4 |  | 1 | 1 | -2.6 | 12.2 | 9481 | 39.6 | 183 | 040007FF N N 1 | 040007FF 1 | 2113 | ALT | 186 | 5 | 25.9 | 77 | 2500 | 23.4 | 14.4 | 13.6 | 2 | 10.2 | 18 | -26 | 344 | 357 | 345 | 365 | 1420 | 1360 | 1460 | 1375 | 72
2018-05-02 | 14:43 | 19:43 | -05:00 | 38.6122 | -95.9234 | 8199 | 3DDiff | 330209.6 | 160.7 | 235 | -68 | -47 | -0.44 | 223.4 | 1.7 | 10 | 7982 | 8000 | -36 | 162.8 | 187 | 1.15 | -0.04 | -0.008 | 0.941 | -0.117 | -1.079 | 230 | 8000 | 29.94 | GPS1 | MMB |  | 232.8 | 236 | 236 | -0.012 | -0.01 | 12152 | ENR |  |  | AP | GPS | ALT | 0 | 1.2 | 0 |  | 0 |  | 0 | 1 | -2.6 | 12.2 | 9480 | 39.5 | 183 | 040007FF N N 1 | 040007FF 1 | 2113 | ALT | 186 | 5 | 25.8 | 77 | 2500 | 23.4 | 14.4 | 13.6 | 2 | 10.2 | 18 | -26 | 344 | 357 | 345 | 365 | 1420 | 1360 | 1455 | 1375 | 73
2018-05-02 | 14:43 | 19:43 | -05:00 | 38.6117 | -95.9241 | 8197 | 3DDiff | 330210.6 | 160.8 | 235 | -68 | -47 | -0.54 | 223.6 | 1.7 | 10 | 7980 | 7999 | -81 | 162.9 | 188 | 1.19 | -0.15 | -0.014 | 1.013 | -0.115 | -1.056 | 230 | 8000 | 29.94 | GPS1 | MMB |  | 232.7 | 236 | 236 | -0.012 | -0.01 | 12152 | ENR |  |  | AP | GPS | ALT | 0 | 1.2 | 0 |  | 19.9 |  | 0 | 1 | -2.6 | 12.2 | 9477 | 39.5 | 183 | 040007FF N N 1 | 040007FF 1 | 2113 | ALT | 186 | 5 | 25.8 | 77 | 2500 | 23.3 | 14.4 | 13.6 | 2 | 10.2 | 18 | -26 | 344 | 357 | 345 | 365 | 1420 | 1360 | 1455 | 1375 | 73
2018-05-02 | 14:43 | 19:43 | -05:00 | 38.6113 | -95.9249 | 8195 | 3DDiff | 330211.6 | 160.8 | 235 | -68 | -47 | -0.44 | 223.5 | 1.7 | 10 | 7979 | 7998 | -100 | 162.8 | 188 | 0.94 | -0.08 | 0.017 | 0.982 | -0.112 | -1.065 | 230 | 8000 | 29.94 | GPS1 | MMB |  | 232.7 | 236 | 236 | -0.012 | -0.01 | 12152 | ENR |  |  | AP | GPS | ALT | 0 | 1.3 | 0 |  | 29.1 |  | 0 | 1 | -2.6 | 12.1 | 9473 | 39.5 | 184 | 040007FF N N 1 | 040007FF 1 | 2113 | ALT | 186 | 5 | 25.8 | 77 | 2500 | 23.3 | 14.4 | 13.6 | 2 | 10.2 | 18 | -26 | 344 | 357 | 345 | 365 | 1420 | 1360 | 1455 | 1375 | 73
2018-05-02 | 14:43 | 19:43 | -05:00 | 38.6109 | -95.9257 | 8194 | 3DDiff | 330212.6 | 160.9 | 235 | -68 | -47 | -0.47 | 223.5 | 1.7 | 10 | 7977 | 7996 | -95 | 162.9 | 188 | 0.89 | -0.07 | -0.034 | 0.968 | -0.114 | -1.062 | 230 | 8000 | 29.94 | GPS1 | MMB |  | 232.6 | 236 | 236 | -0.012 | -0.01 | 12152 | ENR |  |  | AP | GPS | ALT | 0 | 1.3 | 0 |  | 43.5 |  | 1 | 2 | -2.6 | 12.1 | 9471 | 39.4 | 184 | 040007FF N N 1 | 040007FF 1 | 2113 | ALT | 186 | 5 | 25.9 | 78 | 2500 | 23.3 | 14.3 | 13.6 | 2 | 10.2 | 18 | -26 | 344 | 357 | 345 | 365 | 1425 | 1360 | 1455 | 1375 | 73
2018-05-02 | 14:43 | 19:43 | -05:00 | 38.6105 | -95.9265 | 8193 | 3DDiff | 330213.6 | 160.9 | 235 | -68 | -47 | -0.27 | 223.4 | 1.7 | 10 | 7978 | 7995 | -55 | 163.1 | 188 | 1.13 | 0.08 | 0.005 | 1.001 | -0.11 | -1.054 | 230 | 8000 | 29.94 | GPS1 | MMB |  | 232.6 | 236 | 236 | -0.008 | 0 | 12152 | ENR |  |  | AP | GPS | ALT | 0 | 1.2 | 0 |  | 39.4 |  | 0 | 1 | -2.6 | 12.1 | 9469 | 39.4 | 184 | 040007FF N N 1 | 040007FF 1 | 2113 | ALT | 186 | 5 | 25.8 | 78 | 2500 | 23.3 | 14.4 | 13.6 | 2 | 10.3 | 18 | -26 | 344 | 357 | 345 | 365 | 1420 | 1360 | 1455 | 1375 | 73
2018-05-02 | 14:43 | 19:43 | -05:00 | 38.61 | -95.9273 | 8192 | 3DDiff | 330214.6 | 160.9 | 235 | -68 | -47 | -0.07 | 223.3 | 1.7 | 10 | 7975 | 7994 | -57 | 163 | 188 | 1.22 | 0.02 | 0.003 | 1.066 | -0.107 | -1.047 | 230 | 8000 | 29.94 | GPS1 | MMB |  | 232.5 | 236 | 236 | -0.008 | 0 | 12152 | ENR |  |  | AP | GPS | ALT | 0 | 1.2 | 0 |  | 60.4 |  | 0 | 1 | -2.6 | 12.1 | 9467 | 39.3 | 184 | 040007FF N N 1 | 040007FF 1 | 2113 | ALT | 186 | 5 | 25.8 | 78 | 2500 | 23.3 | 14.4 | 13.6 | 2 | 10.2 | 18 | -26 | 344 | 357 | 345 | 365 | 1420 | 1360 | 1455 | 1375 | 73
2018-05-02 | 14:43 | 19:43 | -05:00 | 38.6096 | -95.928 | 8192 | 3DDiff | 330215.6 | 160.9 | 235 | -68 | -47 | 0.1 | 223.2 | 1.7 | 10 | 7975 | 7993 | -6 | 163.1 | 188 | 1.53 | 0.08 | 0.037 | 1.033 | -0.107 | -1.051 | 230 | 8000 | 29.94 | GPS1 | MMB |  | 232.5 | 236 | 236 | -0.008 | 0 | 12152 | ENR |  |  | AP | GPS | ALT | 0 | 1.3 | 0 |  | 60.4 |  | 0 | 1 | -2.6 | 12.1 | 9466 | 39.3 | 184 | 040007FF N N 1 | 040007FF 1 | 2113 | ALT | 186 | 5 | 25.6 | 78 | 2500 | 23.3 | 14.4 | 13.6 | 2 | 10.2 | 18 | -26 | 344 | 357 | 345 | 365 | 1425 | 1360 | 1460 | 1375 | 73
2018-05-02 | 14:43 | 19:43 | -05:00 | 38.6092 | -95.9288 | 8193 | 3DDiff | 330216.6 | 160.9 | 235 | -68 | -47 | 0.31 | 223.1 | 1.7 | 10 | 7975 | 7993 | -42 | 162.9 | 187 | 1.56 | 0.1 | 0.012 | 1.017 | -0.107 | -1.051 | 230 | 8000 | 29.94 | GPS1 | MMB |  | 232.5 | 236 | 236 | -0.008 | 0 | 12152 | ENR |  |  | AP | GPS | ALT | 0 | 1.4 | 0 |  | 58.9 |  | 0 | 1 | -2.6 | 12.1 | 9466 | 39.3 | 184 | 040007FF N N 1 | 040007FF 1 | 2113 | ALT | 186 | 5 | 25.8 | 78 | 2500 | 23.3 | 14.4 | 13.6 | 2 | 10.2 | 18 | -26 | 344 | 357 | 345 | 365 | 1420 | 1360 | 1460 | 1375 | 73
2018-05-02 | 14:43 | 19:43 | -05:00 | 38.6088 | -95.9296 | 8194 | 3DDiff | 330217.6 | 160.9 | 235 | -68 | -47 | 0.42 | 223.1 | 1.7 | 10 | 7974 | 7992 | -8 | 162.7 | 187 | 1.72 | -0.07 | 0.016 | 1.108 | -0.109 | -1.048 | 230 | 8000 | 29.94 | GPS1 | MMB |  | 232.4 | 236 | 236 | -0.008 | 0 | 12152 | ENR |  |  | AP | GPS | ALT | 0 | 1.6 | 0 |  | 68.3 |  | 1 | 1 | -2.6 | 12.1 | 9465 | 39.2 | 184 | 040007FF N N 1 | 040007FF 1 | 2113 | ALT | 186 | 5 | 26 | 78 | 2500 | 23.3 | 14.4 | 13.6 | 2 | 10.2 | 18 | -26 | 344 | 357 | 345 | 365 | 1420 | 1360 | 1460 | 1375 | 73
2018-05-02 | 14:43 | 19:43 | -05:00 | 38.6083 | -95.9304 | 8196 | 3DDiff | 330218.6 | 160.8 | 235 | -68 | -47 | 0.59 | 223 | 1.7 | 10 | 7976 | 7993 | 25 | 162.6 | 187 | 1.74 | 0.11 | 0.015 | 1.087 | -0.108 | -1.039 | 230 | 8000 | 29.94 | GPS1 | MMB |  | 232.4 | 236 | 236 | -0.008 | 0 | 12152 | ENR |  |  | AP | GPS | ALT | 0 | 1.7 | 0 |  | 49.6 |  | 0 | 0 | -2.6 | 12.1 | 9465 | 39.2 | 184 | 040007FF N N 1 | 040007FF 1 | 2113 | ALT | 186 | 5 | 26.1 | 78 | 2500 | 23.4 | 14.4 | 13.6 | 2 | 10.1 | 18 | -26 | 344 | 357 | 345 | 365 | 1420 | 1360 | 1455 | 1375 | 72
2018-05-02 | 14:43 | 19:43 | -05:00 | 38.6079 | -95.9311 | 8199 | 3DDiff | 330219.6 | 160.7 | 235 | -68 | -47 | 0.76 | 223.1 | 1.7 | 10 | 7979 | 7994 | 95 | 162.4 | 187 | 1.63 | -0.04 | -0.076 | 0.937 | -0.106 | -1.049 | 230 | 8000 | 29.94 | GPS1 | MMB |  | 232.3 | 236 | 236 | -0.008 | 0 | 12152 | ENR |  |  | AP | GPS | ALT | 0 | 1.6 | 0 |  | 27.2 |  | 1 | -2 | -2.6 | 12.1 | 9467 | 39.2 | 184 | 040007FF N N 1 | 040007FF 1 | 2113 | ALT | 186 | 5 | 26.2 | 78 | 2500 | 23.5 | 14.4 | 13.6 | 2 | 10.1 | 18 | -26 | 344 | 357 | 345 | 365 | 1420 | 1360 | 1455 | 1375 | 72
2018-05-02 | 14:43 | 19:43 | -05:00 | 38.6075 | -95.9319 | 8200 | 3DDiff | 330220.6 | 160.6 | 235 | -68 | -47 | 0.53 | 222.9 | 1.7 | 10 | 7983 | 7997 | 134 | 162.4 | 187 | 1.44 | -0.01 | 0.039 | 1.025 | -0.119 | -1.084 | 230 | 8000 | 29.94 | GPS1 | MMB |  | 232.3 | 236 | 236 | -0.008 | 0 | 12152 | ENR |  |  | AP | GPS | ALT | 0 | 1.5 | 0.1 |  | 0.2 |  | 0 | -1 | -2.6 | 12.1 | 9471 | 39.2 | 184 | 040007FF N N 1 | 040007FF 1 | 2113 | ALT | 186 | 5 | 26.5 | 78 | 2500 | 23.5 | 14.3 | 13.6 | 2 | 10.1 | 18 | -26 | 344 | 357 | 345 | 365 | 1415 | 1360 | 1455 | 1375 | 72
2018-05-02 | 14:43 | 19:43 | -05:00 | 38.6071 | -95.9327 | 8201 | 3DDiff | 330221.6 | 160.5 | 235 | -68 | -47 | 0.24 | 222.8 | 1.7 | 10 | 7985 | 7999 | 155 | 162.3 | 187 | 1.29 | 0.07 | -0.033 | 1.023 | -0.118 | -1.08 | 230 | 8000 | 29.94 | GPS1 | MMB |  | 232.2 | 236 | 236 | -0.008 | 0 | 12152 | ENR |  |  | AP | GPS | ALT | 0.1 | 1.3 | 0.1 |  | -12.6 |  | 0 | -1 | -2.6 | 12.1 | 9473 | 39.2 | 184 | 040007FF N N 1 | 040007FF 1 | 2113 | ALT | 186 | 5 | 26.3 | 78 | 2500 | 23.5 | 14.4 | 13.6 | 2 | 10.1 | 18 | -26 | 344 | 357 | 345 | 365 | 1415 | 1360 | 1455 | 1375 | 72
2018-05-02 | 14:43 | 19:43 | -05:00 | 38.6066 | -95.9335 | 8202 | 3DDiff | 330222.6 | 160.5 | 235 | -68 | -47 | 0.11 | 222.7 | 1.7 | 10 | 7984 | 8001 | 82 | 162.4 | 187 | 1.16 | 0.1 | 0.02 | 0.896 | -0.118 | -1.082 | 230 | 8000 | 29.94 | GPS1 | MMB |  | 232.2 | 236 | 236 | -0.008 | 0 | 12152 | ENR |  |  | AP | GPS | ALT | 0.1 | 1.2 | 0.1 |  | -7.7 |  | 0 | -1 | -2.6 | 12.1 | 9475 | 39.2 | 183 | 040007FF N N 1 | 040007FF 1 | 2113 | ALT | 185 | 5 | 26.1 | 78 | 2500 | 23.4 | 14.4 | 13.6 | 2 | 10.1 | 18 | -26 | 344 | 357 | 345 | 365 | 1415 | 1360 | 1455 | 1375 | 72
2018-05-02 | 14:43 | 19:43 | -05:00 | 38.6062 | -95.9342 | 8202 | 3DDiff | 330223.6 | 160.5 | 235 | -68 | -47 | -0.11 | 222.8 | 1.7 | 10 | 7984 | 8002 | 40 | 162.4 | 187 | 1.02 | 0.1 | -0.029 | 1.001 | -0.116 | -1.065 | 230 | 8000 | 29.94 | GPS1 | MMB |  | 232.1 | 236 | 236 | -0.008 | 0 | 12152 | ENR |  |  | AP | GPS | ALT | 0.1 | 1.1 | 0.1 |  | -15.3 |  | 0 | 0 | -2.6 | 12.1 | 9475 | 39.2 | 183 | 040007FF N N 1 | 040007FF 1 | 2113 | ALT | 185 | 5 | 25.7 | 78 | 2500 | 23.4 | 14.4 | 13.6 | 2 | 10.1 | 18 | -26 | 344 | 357 | 345 | 365 | 1415 | 1360 | 1455 | 1375 | 72
2018-05-02 | 14:43 | 19:43 | -05:00 | 38.6058 | -95.935 | 8201 | 3DDiff | 330224.6 | 160.5 | 235 | -68 | -47 | -0.14 | 222.8 | 1.7 | 10 | 7984 | 8002 | 11 | 162.6 | 187 | 1 | 0.14 | -0.01 | 1.022 | -0.114 | -1.07 | 230 | 8000 | 29.94 | GPS1 | MMB |  | 232.1 | 235 | 236 | -0.008 | 0 | 12152 | ENR |  |  | AP | GPS | ALT | 0.1 | 1.1 | 0.1 |  | -12.6 |  | 0 | 1 | -2.6 | 12.1 | 9475 | 39.2 | 183 | 040007FF N N 1 | 040007FF 1 | 2113 | ALT | 185 | 5 | 25.6 | 78 | 2500 | 23.4 | 14.3 | 13.6 | 2 | 10.1 | 18 | -26 | 344 | 357 | 345 | 365 | 1420 | 1360 | 1455 | 1375 | 72
2018-05-02 | 14:43 | 19:43 | -05:00 | 38.6054 | -95.9358 | 8200 | 3DDiff | 330225.6 | 160.6 | 235 | -68 | -47 | -0.21 | 222.7 | 1.7 | 10 | 7984 | 8002 | -25 | 162.5 | 187 | 0.89 | 0.15 | -0.012 | 1.036 | -0.115 | -1.07 | 230 | 8000 | 29.94 | GPS1 | MMB |  | 232 | 235 | 236 | -0.008 | 0 | 12152 | ENR |  |  | AP | GPS | ALT | 0.1 | 1 | 0.1 |  | -17.8 |  | 0 | -1 | -2.6 | 12.1 | 9474 | 39.2 | 183 | 040007FF N N 1 | 040007FF 1 | 2113 | ALT | 185 | 5 | 25.5 | 78 | 2500 | 23.3 | 14.4 | 13.6 | 2 | 10.1 | 18 | -26 | 344 | 357 | 345 | 365 | 1420 | 1360 | 1455 | 1375 | 72
2018-05-02 | 14:43 | 19:43 | -05:00 | 38.6049 | -95.9366 | 8199 | 3DDiff | 330226.6 | 160.6 | 235 | -68 | -47 | -0.43 | 222.8 | 1.7 | 10 | 7982 | 8001 | -60 | 162.7 | 187 | 0.75 | 0.19 | -0.044 | 0.954 | -0.119 | -1.075 | 230 | 8000 | 29.94 | GPS1 | MMB |  | 232 | 236 | 236 | -0.004 | 0 | 12152 | ENR |  |  | AP | GPS | ALT | 0.1 | 1 | 0.1 |  | -1.1 |  | 0 | 2 | -2.6 | 12.1 | 9473 | 39.2 | 183 | 040007FF N N 1 | 040007FF 1 | 2113 | ALT | 185 | 5 | 25.4 | 79 | 2500 | 23.3 | 14.4 | 13.6 | 2 | 10.1 | 18 | -26 | 344 | 357 | 345 | 365 | 1420 | 1360 | 1455 | 1375 | 72
2018-05-02 | 14:44 | 19:44 | -05:00 | 38.6045 | -95.9374 | 8197 | 3DDiff | 330227.6 | 160.7 | 235 | -68 | -47 | -0.29 | 222.8 | 1.7 | 10 | 7981 | 8000 | -51 | 163 | 188 | 0.94 | 0.19 | 0.053 | 1.013 | -0.111 | -1.035 | 230 | 8000 | 29.94 | GPS1 | MMB |  | 232 | 236 | 236 | -0.004 | 0 | 12152 | ENR |  |  | AP | GPS | ALT | 0.1 | 1 | 0.1 |  | 9.3 |  | 0 | 3 | -2.6 | 12.1 | 9470 | 39.2 | 183 | 040007FF N N 1 | 040007FF 1 | 2113 | ALT | 185 | 5 | 25.3 | 80 | 2500 | 23.3 | 14.4 | 13.6 | 2 | 10.1 | 18 | -26 | 344 | 357 | 345 | 365 | 1420 | 1360 | 1455 | 1375 | 72
2018-05-02 | 14:44 | 19:44 | -05:00 | 38.6041 | -95.9381 | 8197 | 3DDiff | 330228.6 | 160.8 | 235 | -68 | -47 | 0.1 | 222.8 | 1.7 | 10 | 7982 | 7999 | -1 | 163 | 188 | 1.09 | 0.25 | -0.029 | 0.993 | -0.101 | -1.035 | 230 | 8000 | 29.94 | GPS1 | MMB |  | 231.9 | 236 | 236 | -0.004 | 0 | 12152 | ENR |  |  | AP | GPS | ALT | 0.1 | 0.9 | 0.1 |  | 6 |  | -1 | 0 | -2.6 | 12.1 | 9468 | 39.3 | 183 | 040007FF N N 1 | 040007FF 1 | 2113 | ALT | 185 | 5 | 25.6 | 79 | 2500 | 23.3 | 14.4 | 13.6 | 2 | 10.1 | 18 | -26 | 344 | 357 | 345 | 365 | 1420 | 1360 | 1455 | 1375 | 72
2018-05-02 | 14:44 | 19:44 | -05:00 | 38.6037 | -95.9389 | 8198 | 3DDiff | 330229.6 | 160.8 | 235 | -68 | -47 | 0.11 | 223 | 1.7 | 10 | 7981 | 7999 | -12 | 163.2 | 188 | 1.14 | 0.03 | -0.041 | 0.931 | -0.112 | -1.086 | 230 | 8000 | 29.94 | GPS1 | MMB |  | 231.9 | 235 | 235 | -0.004 | 0 | 12152 | ENR |  |  | AP | GPS | ALT | 0.1 | 1 | 0 |  | 10 |  | 0 | 0 | -2.6 | 12.1 | 9467 | 39.3 | 183 | 040007FF N N 1 | 040007FF 1 | 2113 | ALT | 185 | 5 | 25.8 | 79 | 2500 | 23.3 | 14.4 | 13.6 | 2 | 10.1 | 18 | -26 | 344 | 357 | 345 | 365 | 1420 | 1360 | 1455 | 1375 | 72
2018-05-02 | 14:44 | 19:44 | -05:00 | 38.6032 | -95.9397 | 8198 | 3DDiff | 330230.6 | 160.8 | 235 | -68 | -47 | 0.09 | 222.8 | 1.7 | 10 | 7981 | 7999 | 6 | 163.1 | 188 | 1.26 | -0.05 | 0.048 | 1.006 | -0.116 | -1.075 | 230 | 8000 | 29.94 | GPS1 | MMB |  | 231.8 | 235 | 235 | -0.004 | 0 | 12152 | ENR |  |  | AP | GPS | ALT | 0.1 | 1.1 | 0 |  | 13.5 |  | 0 | 0 | -2.6 | 12.1 | 9467 | 39.4 | 183 | 040007FF N N 1 | 040007FF 1 | 2113 | ALT | 185 | 5 | 25.9 | 79 | 2500 | 23.3 | 14.3 | 13.6 | 2 | 10.2 | 18 | -26 | 344 | 357 | 345 | 365 | 1420 | 1360 | 1455 | 1375 | 72
2018-05-02 | 14:44 | 19:44 | -05:00 | 38.6028 | -95.9405 | 8198 | 3DDiff | 330231.6 | 160.8 | 235 | -68 | -47 | 0.12 | 222.6 | 1.7 | 10 | 7981 | 7999 | -11 | 162.9 | 188 | 1.23 | -0.02 | -0.023 | 0.975 | -0.114 | -1.08 | 230 | 8000 | 29.94 | GPS1 | MMB |  | 231.8 | 235 | 235 | -0.004 | 0 | 12152 | ENR |  |  | AP | GPS | ALT | 0 | 1.1 | 0 |  | 10.5 |  | 0 | -1 | -2.6 | 12.1 | 9467 | 39.4 | 183 | 040007FF N N 1 | 040007FF 1 | 2113 | ALT | 185 | 5 | 26.1 | 79 | 2500 | 23.3 | 14.4 | 13.6 | 2 | 10.2 | 18 | -26 | 344 | 357 | 345 | 365 | 1420 | 1360 | 1460 | 1375 | 72
2018-05-02 | 14:44 | 19:44 | -05:00 | 38.6024 | -95.9413 | 8198 | 3DDiff | 330232.6 | 160.8 | 235 | -68 | -47 | 0.08 | 222.8 | 1.7 | 10 | 7982 | 7999 | -5 | 163 | 188 | 1.19 | 0.08 | 0.022 | 1.05 | -0.116 | -1.065 | 230 | 8000 | 29.94 | GPS1 | MMB |  | 231.7 | 235 | 235 | -0.004 | 0 | 12152 | ENR |  |  | AP | GPS | ALT | 0 | 1.2 | 0.1 |  | 6.5 |  | 0 | 1 | -2.6 | 12.1 | 9466 | 39.5 | 183 | 040007FF N N 1 | 040007FF 1 | 2113 | ALT | 185 | 5 | 26.5 | 79 | 2500 | 23.4 | 14.3 | 13.6 | 2 | 10.2 | 18 | -26 | 344 | 357 | 345 | 365 | 1420 | 1360 | 1460 | 1375 | 72
2018-05-02 | 14:44 | 19:44 | -05:00 | 38.602 | -95.942 | 8199 | 3DDiff | 330233.6 | 160.8 | 235 | -68 | -47 | 0.08 | 222.8 | 1.7 | 10 | 7982 | 7999 | 3 | 163.3 | 188 | 1.15 | 0.11 | 0.028 | 1.036 | -0.116 | -1.075 | 230 | 8000 | 29.94 | GPS1 | MMB |  | 231.7 | 235 | 235 | -0.004 | 0 | 12152 | ENR |  |  | AP | GPS | ALT | 0.1 | 1.3 | 0.1 |  | 3.8 |  | 0 | 1 | -2.6 | 12.1 | 9466 | 39.5 | 183 | 040007FF N N 1 | 040007FF 1 | 2113 | ALT | 185 | 5 | 26.9 | 79 | 2500 | 23.4 | 14.4 | 13.6 | 2 | 10.2 | 18 | -26 | 344 | 357 | 345 | 365 | 1420 | 1365 | 1460 | 1375 | 72
2018-05-02 | 14:44 | 19:44 | -05:00 | 38.6015 | -95.9428 | 8199 | 3DDiff | 330234.6 | 160.8 | 235 | -68 | -47 | 0.17 | 222.8 | 1.7 | 10 | 7983 | 8000 | 15 | 163.3 | 188 | 1.16 | 0.21 | -0.02 | 1.072 | -0.115 | -1.07 | 230 | 8000 | 29.94 | GPS1 | MMB |  | 231.6 | 235 | 235 | -0.004 | 0 | 12152 | ENR |  |  | AP | GPS | ALT | 0.1 | 1.2 | 0.1 |  | -3.7 |  | -1 | 1 | -2.6 | 12.1 | 9466 | 39.6 | 183 | 040007FF N N 1 | 040007FF 1 | 2113 | ALT | 185 | 5 | 26.9 | 79 | 2500 | 23.4 | 14.3 | 13.6 | 2 | 10.1 | 18 | -26 | 344 | 357 | 345 | 365 | 1420 | 1365 | 1460 | 1375 | 72
2018-05-02 | 14:44 | 19:44 | -05:00 | 38.6011 | -95.9436 | 8200 | 3DDiff | 330235.6 | 160.8 | 235 | -68 | -47 | 0.1 | 222.6 | 1.7 | 10 | 7983 | 8000 | 28 | 163.2 | 188 | 0.88 | 0.32 | 0.003 | 0.937 | -0.114 | -1.078 | 230 | 8000 | 29.94 | GPS1 | MMB |  | 231.6 | 235 | 235 | -0.004 | 0 | 12152 | ENR |  |  | AP | GPS | ALT | 0 | 1.1 | 0 |  | -2 |  | -1 | -2 | -2.6 | 12.1 | 9467 | 39.6 | 183 | 040007FF N N 1 | 040007FF 1 | 2113 | ALT | 185 | 5 | 26.3 | 79 | 2500 | 23.4 | 14.4 | 13.6 | 2 | 10.1 | 18 | -26 | 344 | 357 | 345 | 365 | 1420 | 1365 | 1460 | 1375 | 72
2018-05-02 | 14:44 | 19:44 | -05:00 | 38.6007 | -95.9444 | 8199 | 3DDiff | 330236.6 | 160.7 | 235 | -68 | -47 | -0.13 | 222.7 | 1.7 | 10 | 7984 | 8001 | 37 | 163.3 | 188 | 0.79 | 0.38 | 0.084 | 1.027 | -0.121 | -1.08 | 230 | 8000 | 29.94 | GPS1 | MMB |  | 231.6 | 235 | 235 | -0.004 | 0 | 12152 | ENR |  |  | AP | GPS | ALT | 0 | 0.9 | 0 |  | -12.9 |  | -2 | 0 | -2.6 | 12.1 | 9468 | 39.7 | 183 | 040007FF N N 1 | 040007FF 1 | 2113 | ALT | 185 | 5 | 25.8 | 78 | 2500 | 23.4 | 14.4 | 13.6 | 2 | 10.1 | 18 | -26 | 344 | 357 | 345 | 365 | 1420 | 1365 | 1460 | 1375 | 72
2018-05-02 | 14:44 | 19:44 | -05:00 | 38.6003 | -95.9452 | 8199 | 3DDiff | 330237.6 | 160.7 | 235 | -68 | -47 | -0.16 | 222.5 | 1.7 | 10 | 7983 | 8000 | 14 | 163.4 | 188 | 0.96 | 0.14 | -0.046 | 0.987 | -0.116 | -1.079 | 230 | 8000 | 29.94 | GPS1 | MMB |  | 231.5 | 235 | 235 | -0.004 | 0 | 12152 | ENR |  |  | AP | GPS | ALT | 0 | 0.9 | 0 |  | 1.8 |  | -1 | 1 | -2.6 | 12.1 | 9468 | 39.8 | 183 | 040007FF N N 1 | 040007FF 1 | 2113 | ALT | 185 | 5 | 25.5 | 78 | 2500 | 23.4 | 14.4 | 13.6 | 2 | 10.1 | 18 | -26 | 344 | 357 | 345 | 365 | 1420 | 1365 | 1460 | 1380 | 72
2018-05-02 | 14:44 | 19:44 | -05:00 | 38.5998 | -95.9459 | 8198 | 3DDiff | 330238.6 | 160.7 | 235 | -68 | -47 | -0.33 | 222.5 | 1.7 | 10 | 7983 | 8000 | -13 | 163.1 | 188 | 0.72 | -0.09 | 0.012 | 0.959 | -0.116 | -1.085 | 230 | 8000 | 29.94 | GPS1 | MMB |  | 231.5 | 235 | 235 | -0.004 | 0 | 12152 | ENR |  |  | AP | GPS | ALT | 0 | 0.9 | 0 |  | -0.9 |  | 0 | 2 | -2.6 | 12.1 | 9468 | 39.8 | 183 | 040007FF N N 1 | 040007FF 1 | 2113 | ALT | 185 | 5 | 25.4 | 79 | 2500 | 23.3 | 14.4 | 13.6 | 2 | 10.1 | 18 | -26 | 344 | 357 | 345 | 365 | 1420 | 1365 | 1460 | 1380 | 72
2018-05-02 | 14:44 | 19:44 | -05:00 | 38.5994 | -95.9467 | 8197 | 3DDiff | 330239.6 | 160.7 | 235 | -68 | -47 | -0.21 | 222.5 | 1.7 | 10 | 7982 | 8000 | -6 | 163.1 | 188 | 0.64 | -0.21 | 0.054 | 0.999 | -0.116 | -1.073 | 230 | 8000 | 29.94 | GPS1 | MMB |  | 231.4 | 235 | 235 | -0.004 | 0 | 12152 | ENR |  |  | AP | GPS | ALT | 0 | 0.8 | 0 |  | 6.3 |  | 0 | 2 | -2.6 | 12.1 | 9468 | 39.9 | 183 | 040007FF N N 1 | 040007FF 1 | 2113 | ALT | 185 | 5 | 25.4 | 79 | 2500 | 23.3 | 14.4 | 13.6 | 2 | 10.1 | 18 | -26 | 344 | 357 | 345 | 365 | 1420 | 1365 | 1460 | 1380 | 72
2018-05-02 | 14:44 | 19:44 | -05:00 | 38.599 | -95.9475 | 8197 | 3DDiff | 330240.6 | 160.7 | 235 | -68 | -47 | -0.1 | 222.5 | 1.7 | 10 | 7981 | 8000 | -38 | 163.3 | 188 | 0.77 | -0.02 | 0.022 | 0.984 | -0.112 | -1.07 | 230 | 8000 | 29.94 | GPS1 | MMB |  | 231.4 | 235 | 235 | -0.004 | 0 | 12152 | ENR |  |  | AP | GPS | ALT | 0 | 0.8 | 0 |  | 7.1 |  | 0 | 1 | -2.6 | 12.1 | 9467 | 40 | 182 | 040007FF N N 1 | 040007FF 1 | 2113 | ALT | 185 | 5 | 26.1 | 79 | 2510 | 23.4 | 14.4 | 13.6 | 2 | 10.1 | 18 | -26 | 344 | 357 | 345 | 365 | 1420 | 1365 | 1460 | 1380 | 72
2018-05-02 | 14:44 | 19:44 | -05:00 | 38.5986 | -95.9483 | 8196 | 3DDiff | 330241.6 | 160.7 | 235 | -68 | -47 | 0.08 | 222.5 | 1.7 | 10 | 7981 | 7999 | -9 | 163.6 | 188 | 1.02 | 0.11 | -0.034 | 1.081 | -0.111 | -1.047 | 230 | 8000 | 29.94 | GPS1 | MMB |  | 231.3 | 235 | 235 | -0.004 | 0 | 12152 | ENR |  |  | AP | GPS | ALT | 0 | 0.8 | 0 |  | 17.6 |  | 0 | 3 | -2.6 | 12.1 | 9464 | 40.1 | 182 | 040007FF N N 1 | 040007FF 1 | 2113 | ALT | 185 | 5 | 26.4 | 79 | 2510 | 23.5 | 14.3 | 13.6 | 2 | 10.1 | 18 | -26 | 344 | 357 | 345 | 365 | 1420 | 1365 | 1460 | 1380 | 72
2018-05-02 | 14:44 | 19:44 | -05:00 | 38.5981 | -95.9491 | 8197 | 3DDiff | 330242.6 | 160.7 | 235 | -68 | -47 | 0.35 | 222.6 | 1.7 | 10 | 7982 | 7999 | -5 | 163.7 | 188 | 1.26 | -0.07 | -0.013 | 1.011 | -0.106 | -1.039 | 230 | 8000 | 29.94 | GPS1 | MMB |  | 231.3 | 235 | 235 | -0.004 | 0 | 12152 | ENR |  |  | AP | GPS | ALT | 0 | 0.9 | 0 |  | 3.2 |  | 0 | 0 | -2.6 | 12 | 9465 | 40.2 | 182 | 040007FF N N 1 | 040007FF 1 | 2113 | ALT | 185 | 5 | 26.4 | 79 | 2510 | 23.5 | 14.4 | 13.6 | 2 | 10 | 18 | -26 | 344 | 357 | 345 | 365 | 1420 | 1365 | 1460 | 1380 | 72
2018-05-02 | 14:44 | 19:44 | -05:00 | 38.5977 | -95.9498 | 8199 | 3DDiff | 330243.6 | 160.7 | 235 | -68 | -47 | 0.54 | 222.5 | 1.7 | 10 | 7982 | 7999 | 22 | 163.7 | 188 | 1.11 | 0.02 | 0.01 | 0.978 | -0.109 | -1.084 | 230 | 8000 | 29.94 | GPS1 | MMB |  | 231.2 | 235 | 235 | -0.004 | 0 | 12152 | ENR |  |  | AP | GPS | ALT | 0 | 0.9 | 0 |  | 3.1 |  | 0 | -2 | -2.6 | 12 | 9465 | 40.3 | 182 | 040007FF N N 1 | 040007FF 1 | 2113 | ALT | 185 | 5 | 26.1 | 79 | 2510 | 23.4 | 14.4 | 13.6 | 2 | 10 | 18 | -26 | 344 | 357 | 346 | 365 | 1420 | 1365 | 1460 | 1380 | 72
2018-05-02 | 14:44 | 19:44 | -05:00 | 38.5973 | -95.9506 | 8200 | 3DDiff | 330244.6 | 160.6 | 235 | -68 | -47 | 0.24 | 222.5 | 1.7 | 10 | 7985 | 8001 | 36 | 163.5 | 188 | 0.94 | 0.11 | -0.017 | 1.019 | -0.124 | -1.09 | 230 | 8000 | 29.94 | GPS1 | MMB |  | 231.2 | 235 | 235 | -0.004 | 0 | 12152 | ENR |  |  | AP | GPS | ALT | 0 | 1 | 0 |  | -18.9 |  | -1 | -2 | -2.6 | 12.1 | 9467 | 40.4 | 182 | 040007FF N N 1 | 040007FF 1 | 2113 | ALT | 185 | 5 | 26 | 79 | 2510 | 23.4 | 14.4 | 13.6 | 2 | 10.1 | 18 | -26 | 344 | 357 | 346 | 365 | 1420 | 1365 | 1460 | 1380 | 72
2018-05-02 | 14:44 | 19:44 | -05:00 | 38.5969 | -95.9514 | 8201 | 3DDiff | 330245.6 | 160.6 | 235 | -68 | -47 | -0.02 | 222.5 | 1.7 | 10 | 7985 | 8002 | 55 | 163.3 | 188 | 0.75 | 0.06 | -0.027 | 0.954 | -0.124 | -1.078 | 230 | 8000 | 29.94 | GPS1 | MMB |  | 231.2 | 235 | 235 | -0.004 | 0 | 12152 | ENR |  |  | AP | GPS | ALT | 0 | 0.9 | 0 |  | -20.6 |  | -1 | 0 | -2.6 | 12.1 | 9468 | 40.5 | 182 | 040007FF N N 1 | 040007FF 1 | 2113 | ALT | 185 | 5 | 26.2 | 79 | 2510 | 23.4 | 14.4 | 13.6 | 2 | 10.1 | 18 | -26 | 344 | 357 | 346 | 365 | 1420 | 1365 | 1460 | 1380 | 72
2018-05-02 | 14:44 | 19:44 | -05:00 | 38.5964 | -95.9522 | 8200 | 3DDiff | 330246.6 | 160.6 | 235 | -68 | -47 | -0.06 | 222.5 | 1.7 | 10 | 7986 | 8003 | 49 | 163.3 | 188 | 0.59 | 0.04 | 0.054 | 1.023 | -0.119 | -1.091 | 230 | 8000 | 29.94 | GPS1 | MMB |  | 231.1 | 235 | 235 | -0.004 | 0 | 12152 | ENR |  |  | AP | GPS | ALT | 0 | 0.8 | 0 |  | -30.4 |  | -1 | 0 | -2.6 | 12.1 | 9469 | 40.6 | 182 | 040007FF N N 1 | 040007FF 1 | 2113 | ALT | 185 | 5 | 26.1 | 79 | 2510 | 23.4 | 14.4 | 13.6 | 2 | 10.2 | 18 | -26 | 344 | 357 | 346 | 365 | 1425 | 1365 | 1460 | 1380 | 72
2018-05-02 | 14:44 | 19:44 | -05:00 | 38.596 | -95.953 | 8200 | 3DDiff | 330247.6 | 160.6 | 235 | -68 | -47 | -0.15 | 222.3 | 1.7 | 10 | 7985 | 8003 | 29 | 163.4 | 188 | 0.42 | -0.13 | 0.045 | 1.079 | -0.118 | -1.077 | 230 | 8000 | 29.94 | GPS1 | MMB |  | 231.1 | 235 | 235 | -0.004 | 0 | 12152 | ENR |  |  | AP | GPS | ALT | 0 | 0.6 | 0 |  | -20.1 |  | -1 | -1 | -2.6 | 12.1 | 9469 | 40.7 | 182 | 040007FF N N 1 | 040007FF 1 | 2113 | ALT | 185 | 5 | 25.9 | 79 | 2510 | 23.4 | 14.4 | 13.6 | 2 | 10.2 | 18 | -26 | 344 | 357 | 346 | 365 | 1425 | 1365 | 1460 | 1380 | 72
2018-05-02 | 14:44 | 19:44 | -05:00 | 38.5956 | -95.9537 | 8199 | 3DDiff | 330248.6 | 160.6 | 235 | -68 | -47 | -0.21 | 222.5 | 1.7 | 10 | 7984 | 8002 | -5 | 163.6 | 188 | 0.53 | -0.08 | -0.053 | 0.988 | -0.121 | -1.093 | 230 | 8000 | 29.94 | GPS1 | MMB |  | 231 | 235 | 235 | -0.004 | 0 | 12152 | ENR |  |  | AP | GPS | ALT | 0 | 0.5 | 0 |  | -13.6 |  | 0 | 0 | -2.6 | 12.1 | 9469 | 40.8 | 182 | 040007FF N N 1 | 040007FF 1 | 2113 | ALT | 185 | 5 | 26.1 | 79 | 2510 | 23.4 | 14.4 | 13.6 | 2 | 10.2 | 18 | -26 | 344 | 357 | 346 | 365 | 1425 | 1365 | 1460 | 1380 | 72
2018-05-02 | 14:44 | 19:44 | -05:00 | 38.5952 | -95.9545 | 8198 | 3DDiff | 330249.6 | 160.6 | 235 | -68 | -47 | -0.31 | 222.5 | 1.7 | 10 | 7985 | 8002 | 26 | 163.8 | 189 | 0.55 | -0.07 | -0.062 | 0.954 | -0.119 | -1.079 | 230 | 8000 | 29.94 | GPS1 | MMB |  | 231 | 235 | 235 | -0.004 | 0 | 12152 | ENR |  |  | AP | GPS | ALT | 0 | 0.6 | 0 |  | -14 |  | -1 | 1 | -2.6 | 12.1 | 9468 | 40.9 | 182 | 040007FF N N 1 | 040007FF 1 | 2113 | ALT | 185 | 5 | 26.3 | 79 | 2510 | 23.4 | 14.4 | 13.6 | 2 | 10.1 | 18 | -26 | 344 | 357 | 346 | 365 | 1425 | 1365 | 1460 | 1380 | 72
2018-05-02 | 14:44 | 19:44 | -05:00 | 38.5948 | -95.9553 | 8197 | 3DDiff | 330250.6 | 160.7 | 235 | -68 | -47 | -0.37 | 222.6 | 1.7 | 10 | 7983 | 8002 | -29 | 163.9 | 189 | 0.39 | -0.1 | 0.028 | 1.085 | -0.118 | -1.096 | 230 | 8000 | 29.94 | GPS1 | MMB |  | 230.9 | 235 | 235 | -0.004 | 0 | 12152 | ENR |  |  | AP | GPS | ALT | 0 | 0.6 | 0 |  | -7.5 |  | 0 | 1 | -2.6 | 12 | 9467 | 41 | 182 | 040007FF N N 1 | 040007FF 1 | 2113 | ALT | 185 | 5 | 26.3 | 78 | 2510 | 23.5 | 14.4 | 13.6 | 2 | 10.2 | 18 | -26 | 344 | 357 | 346 | 365 | 1425 | 1365 | 1460 | 1380 | 72
2018-05-02 | 14:44 | 19:44 | -05:00 | 38.5943 | -95.9561 | 8196 | 3DDiff | 330251.6 | 160.7 | 235 | -68 | -47 | -0.31 | 222.5 | 1.7 | 10 | 7982 | 8001 | -50 | 164.2 | 189 | 0.58 | -0.3 | 0.049 | 1.03 | -0.117 | -1.067 | 230 | 8000 | 29.94 | GPS1 | MMB |  | 230.9 | 235 | 235 | -0.004 | 0 | 12152 | ENR |  |  | AP | GPS | ALT | 0 | 0.6 | 0 |  | 6.1 |  | 0 | 1 | -2.6 | 12 | 9466 | 41.1 | 182 | 040007FF N N 1 | 040007FF 1 | 2113 | ALT | 185 | 5 | 26.3 | 78 | 2510 | 23.4 | 14.4 | 13.6 | 2 | 10.2 | 18 | -26 | 344 | 357 | 346 | 365 | 1425 | 1365 | 1460 | 1380 | 73
2018-05-02 | 14:44 | 19:44 | -05:00 | 38.5939 | -95.9569 | 8195 | 3DDiff | 330252.6 | 160.8 | 235 | -68 | -47 | -0.29 | 222.5 | 1.7 | 10 | 7979 | 7999 | -92 | 164.2 | 189 | 0.64 | -0.06 | -0.005 | 0.99 | -0.115 | -1.073 | 230 | 8000 | 29.94 | GPS1 | MMB |  | 230.8 | 235 | 235 | -0.004 | 0 | 12152 | ENR |  |  | AP | GPS | ALT | 0 | 0.6 | 0 |  | 26.3 |  | 0 | 1 | -2.6 | 12 | 9463 | 41.2 | 182 | 040007FF N N 1 | 040007FF 1 | 2113 | ALT | 185 | 5 | 26.3 | 78 | 2510 | 23.4 | 14.4 | 13.6 | 2 | 10.2 | 18 | -26 | 344 | 357 | 346 | 365 | 1420 | 1365 | 1460 | 1380 | 73
2018-05-02 | 14:44 | 19:44 | -05:00 | 38.5935 | -95.9576 | 8194 | 3DDiff | 330253.6 | 160.8 | 235 | -68 | -47 | -0.24 | 222.5 | 1.7 | 10 | 7980 | 7998 | -40 | 164.2 | 189 | 0.52 | 0.02 | -0.046 | 0.982 | -0.116 | -1.082 | 230 | 8000 | 29.94 | GPS1 | MMB |  | 230.8 | 235 | 235 | -0.004 | 0 | 12152 | ENR |  |  | AP | GPS | ALT | 0 | 0.7 | 0 |  | 17.5 |  | 0 | 1 | -2.6 | 12 | 9462 | 41.3 | 182 | 040007FF N N 1 | 040007FF 1 | 2113 | ALT | 185 | 5 | 26.1 | 78 | 2510 | 23.4 | 14.4 | 13.6 | 2 | 10.2 | 18 | -26 | 344 | 357 | 346 | 365 | 1420 | 1365 | 1460 | 1380 | 73
2018-05-02 | 14:44 | 19:44 | -05:00 | 38.5931 | -95.9584 | 8193 | 3DDiff | 330254.6 | 160.9 | 235 | -68 | -47 | -0.23 | 222.7 | 1.7 | 10 | 7980 | 7998 | -59 | 164.2 | 189 | 0.49 | 0.11 | -0.03 | 0.996 | -0.117 | -1.075 | 230 | 8000 | 29.94 | GPS1 | MMB |  | 230.8 | 235 | 235 | 0 | 0 | 12152 | ENR |  |  | AP | GPS | ALT | 0 | 0.7 | 0 |  | 20.8 |  | 0 | 2 | -2.6 | 12 | 9462 | 41.4 | 182 | 040007FF N N 1 | 040007FF 1 | 2113 | ALT | 185 | 5 | 26.1 | 79 | 2510 | 23.4 | 14.4 | 13.6 | 2 | 10.2 | 18 | -26 | 344 | 357 | 346 | 365 | 1420 | 1365 | 1460 | 1380 | 73
2018-05-02 | 14:44 | 19:44 | -05:00 | 38.5926 | -95.9592 | 8193 | 3DDiff | 330255.6 | 160.9 | 235 | -68 | -47 | 0.07 | 222.7 | 1.7 | 10 | 7979 | 7997 | -54 | 164.2 | 189 | 0.98 | 0.08 | -0.005 | 1.137 | -0.111 | -1.04 | 230 | 8000 | 29.94 | GPS1 | MMB |  | 230.7 | 235 | 235 | -0.004 | 0 | 12152 | ENR |  |  | AP | GPS | ALT | 0 | 0.7 | 0 |  | 31.4 |  | -1 | 1 | -2.6 | 12 | 9461 | 41.5 | 182 | 040007FF N N 1 | 040007FF 1 | 2113 | ALT | 185 | 5 | 26 | 79 | 2510 | 23.4 | 14.4 | 13.6 | 2 | 10.2 | 18 | -26 | 344 | 357 | 346 | 365 | 1420 | 1365 | 1460 | 1380 | 73
2018-05-02 | 14:44 | 19:44 | -05:00 | 38.5922 | -95.96 | 8193 | 3DDiff | 330256.6 | 161 | 235 | -68 | -47 | 0.28 | 222.5 | 1.7 | 10 | 7978 | 7996 | -38 | 164.1 | 189 | 0.9 | -0.12 | -0.005 | 1.005 | -0.107 | -1.06 | 230 | 8000 | 29.94 | GPS1 | MMB |  | 230.7 | 235 | 235 | -0.004 | 0 | 12152 | ENR |  |  | AP | GPS | ALT | 0 | 0.7 | 0 |  | 33.3 |  | 0 | -1 | -2.6 | 12 | 9460 | 41.5 | 182 | 040007FF N N 1 | 040007FF 1 | 2113 | ALT | 185 | 5 | 26.2 | 79 | 2510 | 23.4 | 14.4 | 13.6 | 2 | 10.1 | 18 | -26 | 344 | 357 | 346 | 365 | 1420 | 1365 | 1460 | 1380 | 72
2018-05-02 | 14:44 | 19:44 | -05:00 | 38.5918 | -95.9608 | 8194 | 3DDiff | 330257.6 | 160.9 | 235 | -68 | -47 | 0.26 | 222.5 | 1.7 | 10 | 7980 | 7997 | 3 | 163.9 | 189 | 0.92 | -0.02 | 0.065 | 1.007 | -0.118 | -1.081 | 230 | 8000 | 29.94 | GPS1 | MMB |  | 230.6 | 235 | 235 | -0.004 | 0 | 12152 | ENR |  |  | AP | GPS | ALT | 0 | 0.8 | 0 |  | 22.2 |  | 0 | -2 | -2.6 | 12 | 9461 | 41.6 | 182 | 040007FF N N 1 | 040007FF 1 | 2113 | ALT | 185 | 5 | 26.2 | 79 | 2510 | 23.4 | 14.4 | 13.6 | 2 | 10.2 | 18 | -26 | 344 | 357 | 346 | 365 | 1420 | 1365 | 1460 | 1380 | 72
2018-05-02 | 14:44 | 19:44 | -05:00 | 38.5914 | -95.9616 | 8195 | 3DDiff | 330258.6 | 160.9 | 235 | -68 | -47 | 0.1 | 222.6 | 1.7 | 10 | 7980 | 7997 | -17 | 163.8 | 189 | 0.78 | 0.03 | -0.001 | 1.038 | -0.121 | -1.086 | 230 | 8000 | 29.94 | GPS1 | MMB |  | 230.6 | 235 | 235 | 0 | 0 | 12152 | ENR |  |  | AP | GPS | ALT | 0 | 0.8 | 0 |  | 18.1 |  | -1 | 0 | -2.6 | 12 | 9462 | 41.7 | 182 | 040007FF N N 1 | 040007FF 1 | 2113 | ALT | 185 | 5 | 26.2 | 79 | 2510 | 23.4 | 14.4 | 13.6 | 2 | 10.2 | 18 | -26 | 344 | 357 | 346 | 365 | 1420 | 1365 | 1460 | 1380 | 73
2018-05-02 | 14:44 | 19:44 | -05:00 | 38.591 | -95.9623 | 8195 | 3DDiff | 330259.6 | 160.8 | 235 | -68 | -47 | 0.12 | 222.5 | 1.7 | 10 | 7980 | 7997 | -14 | 163.9 | 189 | 0.95 | 0 | -0.049 | 1.042 | -0.117 | -1.068 | 230 | 8000 | 29.94 | GPS1 | MMB |  | 230.5 | 235 | 235 | -0.004 | 0 | 12152 | ENR |  |  | AP | GPS | ALT | 0 | 0.9 | 0 |  | 21.2 |  | 0 | 0 | -2.6 | 12.1 | 9462 | 41.8 | 182 | 040007FF N N 1 | 040007FF 1 | 2113 | ALT | 185 | 5 | 26.4 | 79 | 2510 | 23.4 | 14.4 | 13.6 | 2 | 10.2 | 18 | -26 | 344 | 357 | 346 | 365 | 1420 | 1365 | 1460 | 1380 | 73
2018-05-02 | 14:44 | 19:44 | -05:00 | 38.5905 | -95.9631 | 8195 | 3DDiff | 330260.6 | 160.8 | 235 | -68 | -47 | 0.16 | 222.3 | 1.7 | 10 | 7980 | 7997 | 11 | 163.8 | 188 | 0.8 | 0.02 | 0.01 | 1.044 | -0.117 | -1.087 | 230 | 8000 | 29.94 | GPS1 | MMB |  | 230.5 | 235 | 235 | 0 | 0 | 12152 | ENR |  |  | AP | GPS | ALT | 0 | 1 | -0.1 |  | 18.1 |  | -1 | 0 | -2.6 | 12.1 | 9463 | 41.8 | 182 | 040007FF N N 1 | 040007FF 1 | 2113 | ALT | 185 | 5 | 26.1 | 79 | 2510 | 23.4 | 14.4 | 13.6 | 2 | 10.2 | 18 | -26 | 344 | 357 | 346 | 365 | 1420 | 1365 | 1460 | 1380 | 73
2018-05-02 | 14:44 | 19:44 | -05:00 | 38.5901 | -95.9639 | 8195 | 3DDiff | 330261.6 | 160.7 | 235 | -68 | -47 | 0.11 | 222.3 | 1.7 | 10 | 7982 | 7998 | 66 | 163.7 | 188 | 0.54 | -0.04 | 0.1 | 1.058 | -0.118 | -1.07 | 230 | 8000 | 29.94 | GPS1 | MMB |  | 230.4 | 235 | 235 | -0.004 | 0 | 12152 | ENR |  |  | AP | GPS | ALT | -0.1 | 0.9 | -0.1 |  | 6.1 |  | 0 | 1 | -2.6 | 12.1 | 9464 | 41.9 | 182 | 040007FF N N 1 | 040007FF 1 | 2113 | ALT | 185 | 5 | 25.9 | 79 | 2510 | 23.4 | 14.4 | 13.6 | 2 | 10.1 | 18 | -26 | 344 | 357 | 346 | 365 | 1415 | 1365 | 1460 | 1380 | 72
2018-05-02 | 14:44 | 19:44 | -05:00 | 38.5897 | -95.9647 | 8196 | 3DDiff | 330262.6 | 160.6 | 235 | -68 | -47 | 0.19 | 222.4 | 1.7 | 10 | 7982 | 7999 | 43 | 163.7 | 188 | 0.59 | -0.08 | -0.019 | 0.904 | -0.116 | -1.083 | 230 | 8000 | 29.94 | GPS1 | MMB |  | 230.4 | 235 | 235 | -0.004 | 0 | 12152 | ENR |  |  | AP | GPS | ALT | -0.1 | 0.7 | -0.1 |  | 3.2 |  | 0 | -1 | -2.6 | 12.1 | 9466 | 42 | 182 | 040007FF N N 1 | 040007FF 1 | 2113 | ALT | 185 | 5 | 26 | 79 | 2510 | 23.4 | 14.4 | 13.6 | 2 | 10.1 | 18 | -26 | 344 | 357 | 346 | 365 | 1420 | 1365 | 1460 | 1380 | 72
2018-05-02 | 14:44 | 19:44 | -05:00 | 38.5893 | -95.9655 | 8196 | 3DDiff | 330263.6 | 160.6 | 235 | -68 | -47 | 0.04 | 222.4 | 1.7 | 10 | 7982 | 7999 | 54 | 163.7 | 188 | 0.9 | -0.04 | -0.076 | 1.024 | -0.121 | -1.091 | 230 | 8000 | 29.94 | GPS1 | MMB |  | 230.4 | 235 | 235 | -0.004 | 0 | 12152 | ENR |  |  | AP | GPS | ALT | -0.1 | 0.6 | -0.1 |  | 9.1 |  | 0 | -1 | -2.6 | 12.1 | 9466 | 42 | 182 | 040007FF N N 1 | 040007FF 1 | 2113 | ALT | 185 | 5 | 26.1 | 79 | 2510 | 23.5 | 14.4 | 13.6 | 2 | 10.1 | 18 | -26 | 344 | 357 | 346 | 365 | 1420 | 1365 | 1460 | 1380 | 72
2018-05-02 | 14:44 | 19:44 | -05:00 | 38.5888 | -95.9662 | 8197 | 3DDiff | 330264.6 | 160.5 | 235 | -68 | -47 | 0.08 | 222.4 | 1.7 | 10 | 7983 | 8000 | 31 | 163.7 | 188 | 0.85 | 0.05 | 0.028 | 1.019 | -0.118 | -1.079 | 230 | 8000 | 29.94 | GPS1 | MMB |  | 230.3 | 235 | 235 | -0.004 | 0 | 12152 | ENR |  |  | AP | GPS | ALT | -0.1 | 0.7 | -0.1 |  | 0.5 |  | -1 | 0 | -2.6 | 12.1 | 9467 | 42.1 | 182 | 040007FF N N 1 | 040007FF 1 | 2113 | ALT | 185 | 5 | 26 | 79 | 2510 | 23.5 | 14.3 | 13.6 | 2 | 10.1 | 18 | -26 | 344 | 357 | 346 | 365 | 1420 | 1365 | 1460 | 1380 | 72
2018-05-02 | 14:44 | 19:44 | -05:00 | 38.5884 | -95.967 | 8197 | 3DDiff | 330265.6 | 160.5 | 235 | -68 | -47 | 0.09 | 222.4 | 1.7 | 10 | 7983 | 8000 | 33 | 163.5 | 188 | 0.65 | 0.23 | 0.069 | 0.965 | -0.117 | -1.08 | 230 | 8000 | 29.94 | GPS1 | MMB |  | 230.3 | 235 | 235 | -0.004 | 0 | 12152 | ENR |  |  | AP | GPS | ALT | -0.1 | 0.8 | -0.1 |  | 1.5 |  | -1 | 1 | -2.6 | 12.1 | 9467 | 42.1 | 182 | 040007FF N N 1 | 040007FF 1 | 2113 | ALT | 185 | 5 | 25.9 | 79 | 2510 | 23.4 | 14.4 | 13.6 | 2 | 10.1 | 18 | -26 | 344 | 357 | 346 | 365 | 1420 | 1365 | 1460 | 1380 | 72
2018-05-02 | 14:44 | 19:44 | -05:00 | 38.588 | -95.9678 | 8197 | 3DDiff | 330266.6 | 160.4 | 235 | -68 | -47 | 0.01 | 222.2 | 1.7 | 10 | 7983 | 8000 | 32 | 163.7 | 188 | 0.88 | 0.24 | 0.016 | 0.974 | -0.116 | -1.085 | 230 | 8000 | 29.94 | GPS1 | MMB |  | 230.2 | 235 | 235 | 0 | 0 | 12152 | ENR |  |  | AP | GPS | ALT | -0.1 | 0.8 | -0.1 |  | -0.7 |  | -2 | 1 | -2.6 | 12.1 | 9467 | 42.2 | 182 | 040007FF N N 1 | 040007FF 1 | 2113 | ALT | 185 | 5 | 26 | 79 | 2510 | 23.4 | 14.4 | 13.6 | 2 | 10.2 | 18 | -26 | 344 | 357 | 346 | 365 | 1420 | 1365 | 1460 | 1380 | 72
2018-05-02 | 14:44 | 19:44 | -05:00 | 38.5876 | -95.9686 | 8197 | 3DDiff | 330267.6 | 160.4 | 235 | -68 | -47 | 0 | 222.3 | 1.7 | 10 | 7983 | 8000 | 4 | 163.6 | 188 | 0.8 | 0.33 | -0.029 | 1.016 | -0.118 | -1.083 | 230 | 8000 | 29.94 | GPS1 | MMB |  | 230.2 | 235 | 235 | -0.004 | 0 | 12152 | ENR |  |  | AP | GPS | ALT | -0.1 | 0.8 | -0.1 |  | -4 |  | -2 | 0 | -2.6 | 12.1 | 9468 | 42.2 | 182 | 040007FF N N 1 | 040007FF 1 | 2113 | ALT | 185 | 5 | 25.9 | 79 | 2510 | 23.4 | 14.3 | 13.6 | 2 | 10.2 | 18 | -26 | 344 | 357 | 346 | 365 | 1420 | 1365 | 1460 | 1380 | 73
2018-05-02 | 14:44 | 19:44 | -05:00 | 38.5872 | -95.9694 | 8197 | 3DDiff | 330268.6 | 160.4 | 235 | -68 | -47 | 0.05 | 222.4 | 1.7 | 10 | 7984 | 8001 | 14 | 163.7 | 189 | 0.93 | 0.06 | -0.004 | 1.009 | -0.116 | -1.062 | 230 | 8000 | 29.94 | GPS1 | MMB |  | 230.1 | 235 | 235 | -0.004 | 0 | 12152 | ENR |  |  | AP | GPS | ALT | -0.1 | 0.9 | -0.1 |  | -13.1 |  | -2 | 0 | -2.6 | 12.1 | 9468 | 42.3 | 182 | 040007FF N N 1 | 040007FF 1 | 2113 | ALT | 185 | 5 | 25.7 | 79 | 2510 | 23.4 | 14.4 | 13.6 | 2 | 10.2 | 18 | -26 | 344 | 357 | 346 | 365 | 1420 | 1365 | 1460 | 1380 | 73
2018-05-02 | 14:44 | 19:44 | -05:00 | 38.5867 | -95.9701 | 8198 | 3DDiff | 330269.6 | 160.3 | 235 | -68 | -47 | 0.11 | 222.4 | 1.7 | 10 | 7984 | 8001 | -13 | 164 | 189 | 0.99 | -0.11 | 0.026 | 1.027 | -0.115 | -1.069 | 230 | 8000 | 29.94 | GPS1 | MMB |  | 230.1 | 235 | 235 | -0.004 | 0 | 12152 | ENR |  |  | AP | GPS | ALT | -0.1 | 0.9 | -0.1 |  | -11.8 |  | -1 | 0 | -2.6 | 12.1 | 9468 | 42.3 | 182 | 040007FF N N 1 | 040007FF 1 | 2113 | ALT | 185 | 5 | 25.8 | 79 | 2510 | 23.4 | 14.3 | 13.6 | 2 | 10.2 | 18 | -26 | 344 | 357 | 346 | 365 | 1420 | 1365 | 1460 | 1380 | 73
2018-05-02 | 14:44 | 19:44 | -05:00 | 38.5863 | -95.9709 | 8198 | 3DDiff | 330270.6 | 160.3 | 235 | -68 | -47 | 0.11 | 222.6 | 1.7 | 10 | 7984 | 8001 | 21 | 164.2 | 189 | 0.84 | -0.31 | 0.015 | 0.968 | -0.117 | -1.077 | 230 | 8000 | 29.94 | GPS1 | MMB |  | 230 | 235 | 235 | 0 | 0 | 12152 | ENR |  |  | AP | GPS | ALT | -0.1 | 0.8 | -0.1 |  | -11.8 |  | -1 | 1 | -2.6 | 12.1 | 9468 | 42.4 | 182 | 040007FF N N 1 | 040007FF 1 | 2113 | ALT | 185 | 5 | 25.7 | 79 | 2510 | 23.4 | 14.4 | 13.6 | 2 | 10.2 | 18 | -26 | 344 | 357 | 346 | 365 | 1420 | 1365 | 1460 | 1380 | 73
2018-05-02 | 14:44 | 19:44 | -05:00 | 38.5859 | -95.9717 | 8198 | 3DDiff | 330271.6 | 160.3 | 235 | -68 | -47 | 0.22 | 222.7 | 1.7 | 10 | 7983 | 8001 | -29 | 164.3 | 189 | 1.06 | -0.25 | -0.056 | 1.009 | -0.116 | -1.059 | 230 | 8000 | 29.94 | GPS1 | MMB |  | 230 | 235 | 235 | 0 | 0 | 12152 | ENR |  |  | AP | GPS | ALT | -0.1 | 0.8 | -0.1 |  | -7.1 |  | -1 | 0 | -2.6 | 12.1 | 9468 | 42.5 | 182 | 040007FF N N 1 | 040007FF 1 | 2113 | ALT | 185 | 5 | 25.7 | 79 | 2510 | 23.4 | 14.4 | 13.6 | 2 | 10.2 | 18 | -26 | 344 | 357 | 346 | 365 | 1420 | 1365 | 1460 | 1380 | 73
2018-05-02 | 14:44 | 19:44 | -05:00 | 38.5855 | -95.9725 | 8199 | 3DDiff | 330272.6 | 160.2 | 235 | -68 | -47 | 0.24 | 222.5 | 1.7 | 10 | 7986 | 8002 | 42 | 164 | 189 | 1.03 | -0.42 | -0.032 | 0.978 | -0.113 | -1.061 | 230 | 8000 | 29.94 | GPS1 | MMB |  | 230 | 235 | 235 | 0 | 0 | 12152 | ENR |  |  | AP | GPS | ALT | -0.1 | 0.8 | -0.1 |  | -22.9 |  | 0 | -2 | -2.6 | 12.1 | 9468 | 42.5 | 182 | 040007FF N N 1 | 040007FF 1 | 2113 | ALT | 185 | 5 | 25.8 | 79 | 2510 | 23.4 | 14.4 | 13.6 | 2 | 10.3 | 18 | -26 | 344 | 357 | 346 | 365 | 1420 | 1365 | 1460 | 1380 | 73
2018-05-02 | 14:44 | 19:44 | -05:00 | 38.5851 | -95.9733 | 8199 | 3DDiff | 330273.6 | 160.2 | 235 | -68 | -47 | -0.22 | 222.2 | 1.7 | 10 | 7987 | 8003 | 51 | 163.9 | 188 | 0.7 | -0.58 | 0.047 | 0.95 | -0.13 | -1.153 | 230 | 8000 | 29.94 | GPS1 | MMB |  | 229.9 | 235 | 235 | 0 | 0 | 12152 | ENR |  |  | AP | GPS | ALT | -0.1 | 0.7 | 0 |  | -32.8 |  | 0 | -1 | -2.6 | 12.1 | 9470 | 42.5 | 182 | 040007FF N N 1 | 040007FF 1 | 2113 | ALT | 185 | 5 | 25.8 | 79 | 2510 | 23.5 | 14.4 | 13.6 | 2 | 10.2 | 18 | -26 | 344 | 357 | 346 | 365 | 1420 | 1365 | 1460 | 1380 | 73
2018-05-02 | 14:44 | 19:44 | -05:00 | 38.5846 | -95.974 | 8197 | 3DDiff | 330274.6 | 160.2 | 235 | -68 | -47 | -0.55 | 222.2 | 1.7 | 10 | 7986 | 8003 | 0 | 163.7 | 188 | 0.81 | -0.27 | 0.086 | 1.074 | -0.132 | -1.102 | 230 | 8000 | 29.94 | GPS1 | MMB |  | 229.9 | 235 | 235 | 0 | 0 | 12152 | ENR |  |  | AP | GPS | ALT | 0 | 0.7 | 0 |  | -27.7 |  | 0 | 0 | -2.6 | 12.1 | 9471 | 42.6 | 182 | 040007FF N N 1 | 040007FF 1 | 2113 | ALT | 185 | 5 | 26.1 | 79 | 2510 | 23.5 | 14.4 | 13.6 | 2 | 10.2 | 18 | -26 | 344 | 357 | 346 | 365 | 1420 | 1365 | 1460 | 1380 | 73
2018-05-02 | 14:44 | 19:44 | -05:00 | 38.5842 | -95.9748 | 8195 | 3DDiff | 330275.6 | 160.4 | 235 | -68 | -47 | -0.93 | 222 | 1.7 | 10 | 7984 | 8003 | -14 | 163.5 | 188 | 0.27 | 0.02 | -0.009 | 0.983 | -0.127 | -1.113 | 230 | 8000 | 29.94 | GPS1 | MMB |  | 229.8 | 235 | 235 | 0 | 0 | 12152 | ENR |  |  | AP | GPS | ALT | 0 | 0.8 | 0 |  | -13.4 |  | -1 | 1 | -2.6 | 12.1 | 9470 | 42.6 | 182 | 040007FF N N 1 | 040007FF 1 | 2113 | ALT | 185 | 5 | 26.2 | 79 | 2510 | 23.5 | 14.4 | 13.6 | 2 | 10.2 | 18 | -26 | 344 | 357 | 346 | 365 | 1420 | 1365 | 1460 | 1380 | 73
2018-05-02 | 14:44 | 19:44 | -05:00 | 38.5838 | -95.9756 | 8192 | 3DDiff | 330276.6 | 160.6 | 235 | -68 | -47 | -0.94 | 221.9 | 1.7 | 10 | 7981 | 8001 | -113 | 163.5 | 188 | 0.11 | 0.21 | -0.083 | 1.055 | -0.123 | -1.084 | 230 | 8000 | 29.94 | GPS1 | MMB |  | 229.8 | 235 | 235 | 0 | 0 | 12152 | ENR |  |  | AP | GPS | ALT | 0 | 0.7 | 0 |  | 10.7 |  | -1 | 4 | -2.6 | 12.1 | 9468 | 42.7 | 182 | 040007FF N N 1 | 040007FF 1 | 2113 | ALT | 185 | 5 | 26.3 | 79 | 2510 | 23.5 | 14.4 | 13.6 | 2 | 10.2 | 18 | -26 | 344 | 357 | 346 | 365 | 1420 | 1365 | 1460 | 1375 | 73
2018-05-02 | 14:44 | 19:44 | -05:00 | 38.5834 | -95.9764 | 8189 | 3DDiff | 330277.6 | 160.9 | 235 | -68 | -47 | -0.63 | 221.9 | 1.7 | 10 | 7978 | 7998 | -127 | 163.9 | 189 | 0.08 | 0.48 | -0.027 | 1.014 | -0.109 | -1.048 | 230 | 8000 | 29.94 | GPS1 | MMB |  | 229.7 | 235 | 235 | 0 | 0 | 12152 | ENR |  |  | AP | GPS | ALT | 0 | 0.5 | -0.1 |  | 38 |  | -2 | 2 | -2.6 | 12.1 | 9463 | 42.7 | 182 | 040007FF N N 1 | 040007FF 1 | 2113 | ALT | 185 | 5 | 26.3 | 79 | 2510 | 23.4 | 14.3 | 13.6 | 2 | 10.2 | 18 | -26 | 344 | 357 | 346 | 365 | 1425 | 1365 | 1460 | 1375 | 73
2018-05-02 | 14:44 | 19:44 | -05:00 | 38.5829 | -95.9772 | 8188 | 3DDiff | 330278.6 | 161.1 | 235 | -68 | -47 | -0.39 | 222 | 1.7 | 10 | 7974 | 7995 | -156 | 164.4 | 189 | 0.37 | 0.51 | -0.019 | 1.059 | -0.107 | -1.057 | 230 | 8000 | 29.94 | GPS1 | MMB |  | 229.7 | 235 | 235 | 0 | 0 | 12152 | ENR |  |  | AP | GPS | ALT | -0.1 | 0.4 | -0.1 |  | 70.3 |  | -3 | 2 | -2.6 | 12 | 9458 | 42.7 | 182 | 040007FF N N 1 | 040007FF 1 | 2113 | ALT | 185 | 5 | 26.3 | 79 | 2510 | 23.5 | 14.4 | 13.6 | 2 | 10.1 | 18 | -26 | 344 | 357 | 346 | 365 | 1420 | 1365 | 1460 | 1375 | 72
2018-05-02 | 14:44 | 19:44 | -05:00 | 38.5825 | -95.978 | 8187 | 3DDiff | 330279.6 | 161.2 | 236 | -69 | -47 | 0.11 | 222.2 | 1.7 | 10 | 7974 | 7993 | -112 | 164.6 | 189 | 0.53 | 0.03 | 0.032 | 1.005 | -0.106 | -1.062 | 230 | 8000 | 29.94 | GPS1 | MMB |  | 229.6 | 235 | 235 | -0.004 | 0 | 12152 | ENR |  |  | AP | GPS | ALT | -0.1 | 0.5 | -0.1 |  | 71.6 |  | -2 | 2 | -2.6 | 12 | 9456 | 42.8 | 181 | 040007FF N N 1 | 040007FF 1 | 2113 | ALT | 185 | 5 | 26.2 | 79 | 2510 | 23.4 | 14.3 | 13.6 | 2 | 10.1 | 18 | -26 | 344 | 357 | 346 | 365 | 1420 | 1365 | 1460 | 1375 | 72
2018-05-02 | 14:44 | 19:44 | -05:00 | 38.5821 | -95.9787 | 8188 | 3DDiff | 330280.6 | 161.3 | 236 | -69 | -47 | 0.53 | 222.2 | 1.7 | 10 | 7975 | 7992 | -5 | 164.8 | 190 | 0.74 | -0.12 | 0.047 | 0.991 | -0.107 | -1.028 | 230 | 8000 | 29.94 | GPS1 | MMB |  | 229.6 | 235 | 235 | -0.004 | 0 | 12152 | ENR |  |  | AP | GPS | ALT | -0.1 | 0.6 | -0.2 |  | 64.5 |  | -1 | 2 | -2.6 | 12 | 9455 | 42.9 | 181 | 040007FF N N 1 | 040007FF 1 | 2113 | ALT | 185 | 5 | 26.1 | 79 | 2510 | 23.4 | 14.4 | 13.6 | 2 | 10.2 | 18 | -26 | 344 | 357 | 346 | 365 | 1420 | 1365 | 1460 | 1375 | 72
2018-05-02 | 14:44 | 19:44 | -05:00 | 38.5817 | -95.9795 | 8191 | 3DDiff | 330281.6 | 161.3 | 236 | -68 | -47 | 0.91 | 222.4 | 1.7 | 10 | 7976 | 7993 | 10 | 164.7 | 189 | 0.93 | -0.52 | 0.01 | 1.035 | -0.105 | -1.046 | 230 | 8000 | 29.94 | GPS1 | MMB |  | 229.6 | 235 | 235 | -0.004 | 0 | 12152 | ENR |  |  | AP | GPS | ALT | -0.2 | 0.6 | -0.2 |  | 53.6 |  | 0 | 0 | -2.6 | 12 | 9456 | 42.9 | 181 | 040007FF N N 1 | 040007FF 1 | 2113 | ALT | 185 | 5 | 26 | 79 | 2510 | 23.4 | 14.3 | 13.6 | 2 | 10.2 | 18 | -26 | 344 | 357 | 346 | 365 | 1420 | 1365 | 1460 | 1375 | 72
2018-05-02 | 14:44 | 19:44 | -05:00 | 38.5813 | -95.9803 | 8194 | 3DDiff | 330282.6 | 161.2 | 236 | -68 | -47 | 1.06 | 222.1 | 1.7 | 10 | 7978 | 7994 | 107 | 164.2 | 189 | 0.74 | -0.9 | -0.015 | 1.007 | -0.109 | -1.057 | 230 | 8000 | 29.94 | GPS1 | MMB |  | 229.5 | 235 | 235 | -0.004 | 0 | 12152 | ENR |  |  | AP | GPS | ALT | -0.2 | 0.6 | -0.2 |  | 37.8 |  | 1 | -1 | -2.6 | 12 | 9457 | 43 | 181 | 040007FF N N 1 | 040007FF 1 | 2113 | ALT | 185 | 5 | 26.1 | 79 | 2510 | 23.4 | 14.4 | 13.6 | 2 | 10.2 | 18 | -26 | 344 | 357 | 346 | 365 | 1420 | 1365 | 1460 | 1375 | 73
2018-05-02 | 14:44 | 19:44 | -05:00 | 38.5808 | -95.9811 | 8198 | 3DDiff | 330283.6 | 161 | 236 | -68 | -47 | 1.08 | 222.2 | 1.7 | 10 | 7984 | 7997 | 153 | 164 | 189 | 0.54 | -0.2 | -0.016 | 0.958 | -0.115 | -1.09 | 230 | 8000 | 29.94 | GPS1 | MMB |  | 229.5 | 235 | 235 | -0.004 | 0 | 12152 | ENR |  |  | AP | GPS | ALT | -0.2 | 0.6 | -0.1 |  | -6.8 |  | 0 | -1 | -2.6 | 12 | 9462 | 43 | 181 | 040007FF N N 1 | 040007FF 1 | 2113 | ALT | 185 | 5 | 26.1 | 79 | 2510 | 23.4 | 14.4 | 13.6 | 2 | 10.2 | 18 | -26 | 344 | 357 | 346 | 365 | 1425 | 1365 | 1460 | 1375 | 72
2018-05-02 | 14:44 | 19:44 | -05:00 | 38.5804 | -95.9819 | 8201 | 3DDiff | 330284.6 | 160.9 | 236 | -68 | -47 | 0.77 | 222.2 | 1.7 | 10 | 7987 | 8001 | 150 | 163.5 | 188 | 0.28 | -0.29 | 0.016 | 1.037 | -0.123 | -1.085 | 230 | 8000 | 29.94 | GPS1 | MMB |  | 229.4 | 235 | 235 | -0.004 | 0 | 12152 | ENR |  |  | AP | GPS | ALT | -0.1 | 0.5 | -0.1 |  | -34.5 |  | 0 | -2 | -2.6 | 12.1 | 9467 | 43.1 | 181 | 040007FF N N 1 | 040007FF 1 | 2113 | ALT | 185 | 5 | 26.1 | 79 | 2510 | 23.4 | 14.4 | 13.6 | 2 | 10.1 | 18 | -26 | 344 | 357 | 346 | 365 | 1420 | 1365 | 1460 | 1375 | 72
2018-05-02 | 14:44 | 19:44 | -05:00 | 38.58 | -95.9826 | 8203 | 3DDiff | 330285.6 | 160.9 | 235 | -68 | -47 | 0.31 | 222.2 | 1.7 | 10 | 7987 | 8003 | 143 | 163.4 | 188 | 0.11 | -0.27 | -0.03 | 1.046 | -0.127 | -1.104 | 230 | 8000 | 29.94 | GPS1 | MMB |  | 229.4 | 235 | 235 | -0.004 | 0 | 12152 | ENR |  |  | AP | GPS | ALT | -0.1 | 0.3 | -0.1 |  | -35.7 |  | 0 | 0 | -2.6 | 12.1 | 9470 | 43.1 | 181 | 040007FF N N 1 | 040007FF 1 | 2113 | ALT | 185 | 5 | 26.2 | 78 | 2510 | 23.4 | 14.3 | 13.6 | 2 | 10.1 | 18 | -26 | 344 | 357 | 346 | 365 | 1420 | 1365 | 1460 | 1375 | 72
2018-05-02 | 14:44 | 19:44 | -05:00 | 38.5796 | -95.9834 | 8204 | 3DDiff | 330286.6 | 160.9 | 236 | -68 | -47 | 0.23 | 222.3 | 1.7 | 10 | 7990 | 8005 | 108 | 163.4 | 188 | 0.12 | 0.01 | 0.013 | 1.019 | -0.121 | -1.091 | 230 | 8000 | 29.94 | GPS1 | MMB |  | 229.3 | 235 | 235 | -0.004 | 0 | 12152 | ENR |  |  | AP | GPS | ALT | -0.1 | 0.1 | 0 |  | -59 |  | -1 | -1 | -2.6 | 12.1 | 9473 | 43.1 | 181 | 040007FF N N 1 | 040007FF 1 | 2113 | ALT | 185 | 5 | 26.2 | 78 | 2510 | 23.4 | 14.3 | 13.6 | 2 | 10.1 | 18 | -26 | 344 | 357 | 346 | 365 | 1425 | 1365 | 1460 | 1375 | 72
2018-05-02 | 14:44 | 19:45 | -05:00 | 38.5791 | -95.9842 | 8204 | 3DDiff | 330287.6 | 161 | 235 | -68 | -47 | -0.01 | 222.2 | 1.7 | 10 | 7990 | 8006 | 97 | 163.4 | 188 | -0.04 | 0.13 | 0.072 | 1.014 | -0.119 | -1.106 | 230 | 8000 | 29.94 | GPS1 | MMB |  | 229.3 | 235 | 235 | -0.004 | 0 | 12152 | ENR |  |  | AP | GPS | ALT | 0 | -0.1 | 0 |  | -57.9 |  | -2 | 0 | -2.6 | 12.1 | 9473 | 43.2 | 181 | 040007FF N N 1 | 040007FF 1 | 2113 | ALT | 185 | 5 | 26.2 | 78 | 2510 | 23.5 | 14.3 | 13.6 | 2 | 10.1 | 18 | -26 | 344 | 357 | 345 | 365 | 1420 | 1365 | 1460 | 1375 | 72
2018-05-02 | 14:45 | 19:45 | -05:00 | 38.5787 | -95.985 | 8203 | 3DDiff | 330288.6 | 161.1 | 235 | -68 | -47 | -0.24 | 222.1 | 1.7 | 10 | 7991 | 8007 | 64 | 163.3 | 188 | -0.23 | 0.21 | 0.038 | 0.992 | -0.125 | -1.097 | 230 | 8000 | 29.94 | GPS1 | MMB |  | 229.2 | 235 | 235 | 0 | 0 | 12152 | ENR |  |  | AP | GPS | ALT | 0 | -0.2 | 0 |  | -64.8 |  | -2 | -1 | -2.6 | 12 | 9474 | 43.2 | 181 | 040007FF N N 1 | 040007FF 1 | 2113 | ALT | 185 | 5 | 26 | 78 | 2510 | 23.5 | 14.4 | 13.6 | 2 | 10.1 | 18 | -26 | 344 | 357 | 345 | 365 | 1420 | 1365 | 1460 | 1375 | 72
2018-05-02 | 14:45 | 19:45 | -05:00 | 38.5783 | -95.9858 | 8202 | 3DDiff | 330289.6 | 161.3 | 236 | -68 | -47 | -0.43 | 222.4 | 1.7 | 10 | 7988 | 8007 | -55 | 163.7 | 188 | -0.36 | 0.26 | -0.064 | 1.008 | -0.122 | -1.096 | 230 | 8000 | 29.94 | GPS1 | MMB |  | 229.2 | 235 | 235 | 0 | 0 | 12152 | ENR |  |  | AP | GPS | ALT | 0 | -0.3 | 0 |  | -48 |  | -2 | 1 | -2.6 | 12 | 9473 | 43.2 | 181 | 040007FF N N 1 | 040007FF 1 | 2113 | ALT | 185 | 5 | 25.9 | 79 | 2510 | 23.4 | 14.4 | 13.6 | 2 | 10.1 | 18 | -26 | 344 | 357 | 345 | 365 | 1420 | 1365 | 1460 | 1375 | 72
2018-05-02 | 14:45 | 19:45 | -05:00 | 38.5779 | -95.9866 | 8200 | 3DDiff | 330290.6 | 161.4 | 235 | -68 | -47 | -0.52 | 222 | 1.7 | 10 | 7985 | 8004 | -64 | 163.8 | 189 | -0.12 | 0.26 | -0.049 | 1.019 | -0.122 | -1.068 | 230 | 8000 | 29.94 | GPS1 | MMB |  | 229.1 | 235 | 235 | 0 | 0 | 12152 | ENR |  |  | AP | GPS | ALT | 0 | -0.2 | 0 |  | -18.2 |  | -2 | 4 | -2.6 | 12 | 9468 | 43.2 | 181 | 040007FF N N 1 | 040007FF 1 | 2113 | ALT | 185 | 5 | 26.2 | 79 | 2510 | 23.4 | 14.3 | 13.6 | 2 | 10.1 | 18 | -26 | 344 | 357 | 345 | 365 | 1420 | 1365 | 1460 | 1375 | 72
2018-05-02 | 14:45 | 19:45 | -05:00 | 38.5774 | -95.9873 | 8200 | 3DDiff | 330291.6 | 161.7 | 235 | -68 | -47 | 0.18 | 222.1 | 1.7 | 10 | 7985 | 8003 | -46 | 164.1 | 189 | 0.11 | 0.04 | 0.008 | 1.036 | -0.098 | -1.021 | 230 | 8000 | 29.94 | GPS1 | MMB |  | 229.1 | 235 | 235 | 0 | 0 | 12152 | ENR |  |  | AP | GPS | ALT | 0 | -0.1 | 0 |  | -19 |  | -1 | 2 | -2.6 | 12 | 9465 | 43.2 | 181 | 040007FF N N 1 | 040007FF 1 | 2113 | ALT | 185 | 5 | 26 | 79 | 2510 | 23.4 | 14.4 | 13.6 | 2 | 10.1 | 18 | -26 | 344 | 357 | 345 | 365 | 1420 | 1365 | 1460 | 1375 | 72
2018-05-02 | 14:45 | 19:45 | -05:00 | 38.577 | -95.9881 | 8201 | 3DDiff | 330292.6 | 161.8 | 235 | -68 | -47 | 0.62 | 221.9 | 1.7 | 10 | 7984 | 8003 | -35 | 164.3 | 189 | 0.42 | -0.1 | 0.074 | 0.995 | -0.105 | -1.044 | 230 | 8000 | 29.94 | GPS1 | MMB |  | 229.1 | 235 | 235 | 0 | 0 | 12152 | ENR |  |  | AP | GPS | ALT | 0 | 0 | 0 |  | -14.4 |  | -1 | -1 | -2.6 | 12 | 9463 | 43.1 | 181 | 040007FF N N 1 | 040007FF 1 | 2113 | ALT | 185 | 5 | 26.1 | 79 | 2510 | 23.4 | 14.4 | 13.6 | 2 | 10.2 | 18 | -26 | 344 | 357 | 345 | 365 | 1420 | 1365 | 1460 | 1375 | 72
2018-05-02 | 14:45 | 19:45 | -05:00 | 38.5766 | -95.9889 | 8203 | 3DDiff | 330293.6 | 161.8 | 235 | -68 | -47 | 0.59 | 221.8 | 1.7 | 10 | 7987 | 8003 | 46 | 164.2 | 189 | 0.44 | -0.06 | 0.038 | 1.011 | -0.114 | -1.099 | 230 | 8000 | 29.94 | GPS1 | MMB |  | 229 | 235 | 235 | 0 | 0 | 12152 | ENR |  |  | AP | GPS | ALT | 0 | 0 | 0 |  | -30.2 |  | -1 | -2 | -2.6 | 12 | 9463 | 43.1 | 181 | 040007FF N N 1 | 040007FF 1 | 2113 | ALT | 185 | 5 | 26.1 | 79 | 2510 | 23.4 | 14.4 | 13.6 | 2 | 10.2 | 18 | -26 | 344 | 357 | 345 | 365 | 1420 | 1365 | 1460 | 1375 | 72
2018-05-02 | 14:45 | 19:45 | -05:00 | 38.5762 | -95.9897 | 8204 | 3DDiff | 330294.6 | 161.8 | 235 | -68 | -48 | 0.18 | 221.7 | 1.7 | 10 | 7989 | 8005 | 90 | 163.9 | 189 | 0.06 | -0.16 | -0.039 | 0.958 | -0.131 | -1.147 | 230 | 8000 | 29.94 | GPS1 | MMB |  | 229 | 235 | 235 | 0 | 0 | 12152 | ENR |  |  | AP | GPS | ALT | 0 | 0 | 0.1 |  | -51.7 |  | -1 | -2 | -2.6 | 12 | 9465 | 43.1 | 181 | 040007FF N N 1 | 040007FF 1 | 2113 | ALT | 185 | 5 | 26.1 | 79 | 2510 | 23.4 | 14.4 | 13.6 | 2 | 10.2 | 18 | -26 | 344 | 357 | 345 | 365 | 1420 | 1365 | 1460 | 1375 | 72
2018-05-02 | 14:45 | 19:45 | -05:00 | 38.5757 | -95.9905 | 8203 | 3DDiff | 330295.6 | 161.9 | 235 | -68 | -48 | -0.25 | 221.8 | 1.7 | 10 | 7990 | 8007 | 45 | 163.9 | 189 | 0.04 | -0.04 | 0.028 | 0.994 | -0.135 | -1.111 | 230 | 8000 | 29.94 | GPS1 | MMB |  | 228.9 | 235 | 235 | 0 | 0 | 12152 | ENR |  |  | AP | GPS | ALT | 0.1 | -0.1 | 0.1 |  | -61.8 |  | 0 | -1 | -2.6 | 12 | 9467 | 43.1 | 180 | 040007FF N N 1 | 040007FF 1 | 2113 | ALT | 185 | 5 | 26.2 | 79 | 2510 | 23.4 | 14.4 | 13.6 | 2 | 10.2 | 18 | -26 | 344 | 357 | 345 | 365 | 1420 | 1365 | 1460 | 1375 | 73
2018-05-02 | 14:45 | 19:45 | -05:00 | 38.5753 | -95.9913 | 8202 | 3DDiff | 330296.6 | 162.1 | 235 | -68 | -48 | -0.59 | 221.7 | 1.7 | 10 | 7988 | 8006 | -13 | 164.1 | 189 | 0.25 | -0.04 | -0.026 | 1.03 | -0.131 | -1.116 | 230 | 8000 | 29.94 | GPS1 | MMB |  | 228.9 | 235 | 235 | 0 | 0 | 12152 | ENR |  |  | AP | GPS | ALT | 0.1 | -0.1 | 0.1 |  | -45.4 |  | -1 | 0 | -2.6 | 12 | 9466 | 43.1 | 180 | 040007FF N N 1 | 040007FF 1 | 2113 | ALT | 185 | 5 | 26 | 79 | 2510 | 23.4 | 14.4 | 13.6 | 2 | 10.2 | 18 | -26 | 344 | 357 | 345 | 365 | 1425 | 1365 | 1460 | 1375 | 73
2018-05-02 | 14:45 | 19:45 | -05:00 | 38.5749 | -95.9921 | 8199 | 3DDiff | 330297.6 | 162.2 | 235 | -69 | -48 | -0.69 | 221.7 | 1.7 | 10 | 7988 | 8006 | -46 | 164.1 | 189 | 0 | 0.05 | -0.016 | 0.997 | -0.127 | -1.095 | 230 | 8000 | 29.94 | GPS1 | MMB |  | 228.8 | 235 | 235 | 0 | 0 | 12152 | ENR |  |  | AP | GPS | ALT | 0.1 | 0 | 0.1 |  | -43.7 |  | -1 | 0 | -2.6 | 12 | 9464 | 43.1 | 180 | 040007FF N N 1 | 040007FF 1 | 2113 | ALT | 185 | 5 | 25.9 | 79 | 2510 | 23.4 | 14.3 | 13.6 | 2 | 10.3 | 18 | -26 | 344 | 357 | 345 | 365 | 1425 | 1365 | 1460 | 1375 | 73
2018-05-02 | 14:45 | 19:45 | -05:00 | 38.5744 | -95.9928 | 8197 | 3DDiff | 330298.6 | 162.4 | 235 | -69 | -48 | -0.81 | 221.4 | 1.7 | 10 | 7985 | 8004 | -115 | 164.1 | 189 | -0.11 | 0.08 | 0.048 | 1.055 | -0.128 | -1.128 | 230 | 8000 | 29.94 | GPS1 | MMB |  | 228.8 | 235 | 235 | 0 | 0 | 12152 | ENR |  |  | AP | GPS | ALT | 0.1 | 0 | 0.1 |  | -22.2 |  | -1 | 0 | -2.6 | 12 | 9461 | 43.1 | 180 | 040007FF N N 1 | 040007FF 1 | 2113 | ALT | 185 | 5 | 25.7 | 79 | 2510 | 23.4 | 14.3 | 13.6 | 2 | 10.2 | 18 | -26 | 344 | 357 | 345 | 365 | 1425 | 1365 | 1460 | 1375 | 73
2018-05-02 | 14:45 | 19:45 | -05:00 | 38.574 | -95.9936 | 8194 | 3DDiff | 330299.6 | 162.7 | 235 | -69 | -48 | -0.92 | 221.6 | 1.7 | 10 | 7982 | 8002 | -155 | 164.4 | 189 | -0.12 | -0.01 | 0.009 | 0.971 | -0.128 | -1.113 | 230 | 8000 | 29.94 | GPS1 | MMB |  | 228.7 | 235 | 235 | 0 | 0 | 12152 | ENR |  |  | AP | GPS | ALT | 0.1 | 0.1 | 0.2 |  | 2.5 |  | -1 | 2 | -2.6 | 12 | 9457 | 43.1 | 180 | 040007FF N N 1 | 040007FF 1 | 2113 | ALT | 185 | 5 | 25.8 | 79 | 2520 | 23.4 | 14.4 | 13.6 | 2 | 10.2 | 18 | -26 | 344 | 357 | 345 | 365 | 1425 | 1365 | 1460 | 1375 | 73
2018-05-02 | 14:45 | 19:45 | -05:00 | 38.5736 | -95.9944 | 8191 | 3DDiff | 330300.6 | 163 | 235 | -69 | -48 | -0.69 | 221.7 | 1.7 | 10 | 7979 | 7999 | -170 | 164.8 | 190 | 0.47 | -0.11 | 0.046 | 1.101 | -0.119 | -1.022 | 230 | 8000 | 29.94 | GPS1 | MMB |  | 228.7 | 235 | 235 | 0 | 0 | 12152 | ENR |  |  | AP | GPS | ALT | 0.1 | 0.4 | 0.2 |  | 24.9 |  | 0 | 2 | -2.6 | 11.9 | 9452 | 43.1 | 180 | 040007FF N N 1 | 040007FF 1 | 2113 | ALT | 185 | 5 | 25.9 | 79 | 2520 | 23.4 | 14.3 | 13.6 | 2 | 10.2 | 18 | -26 | 344 | 357 | 345 | 365 | 1425 | 1365 | 1460 | 1375 | 72
2018-05-02 | 14:45 | 19:45 | -05:00 | 38.5731 | -95.9952 | 8190 | 3DDiff | 330301.6 | 163.1 | 235 | -69 | -48 | 0.08 | 221.7 | 1.7 | 10 | 7977 | 7997 | -148 | 165 | 190 | 0.59 | -0.25 | 0.009 | 1.086 | -0.099 | -1.023 | 230 | 8000 | 29.94 | GPS1 | MMB |  | 228.7 | 235 | 235 | 0 | 0 | 12152 | ENR |  |  | AP | GPS | ALT | 0.2 | 0.6 | 0.2 |  | 41.1 |  | 2 | 2 | -2.6 | 11.9 | 9448 | 43.1 | 180 | 040007FF N N 1 | 040007FF 1 | 2113 | ALT | 185 | 5 | 26.1 | 79 | 2520 | 23.4 | 14.3 | 13.6 | 2 | 10.2 | 18 | -26 | 344 | 357 | 345 | 365 | 1425 | 1365 | 1460 | 1375 | 72
2018-05-02 | 14:45 | 19:45 | -05:00 | 38.5727 | -95.996 | 8192 | 3DDiff | 330302.6 | 163.2 | 235 | -69 | -48 | 0.67 | 221.7 | 1.7 | 10 | 7977 | 7995 | -65 | 165.1 | 190 | 0.84 | 0.03 | 0 | 0.973 | -0.099 | -1.026 | 230 | 8000 | 29.94 | GPS1 | MMB |  | 228.6 | 235 | 235 | 0 | 0 | 12152 | ENR |  |  | AP | GPS | ALT | 0.2 | 0.6 | 0.2 |  | 41.1 |  | 0 | -2 | -2.6 | 11.9 | 9446 | 43.1 | 180 | 040007FF N N 1 | 040007FF 1 | 2113 | ALT | 185 | 5 | 26.1 | 79 | 2520 | 23.4 | 14.3 | 13.6 | 2 | 10.2 | 18 | -26 | 344 | 357 | 345 | 365 | 1425 | 1365 | 1460 | 1375 | 72
2018-05-02 | 14:45 | 19:45 | -05:00 | 38.5723 | -95.9968 | 8194 | 3DDiff | 330303.6 | 163.2 | 235 | -69 | -48 | 0.5 | 221.5 | 1.7 | 10 | 7979 | 7996 | 14 | 165 | 190 | 0.6 | 0.1 | -0.013 | 0.919 | -0.122 | -1.134 | 230 | 8000 | 29.94 | GPS1 | MMB |  | 228.6 | 235 | 235 | 0 | 0 | 12152 | ENR |  |  | AP | GPS | ALT | 0.2 | 0.6 | 0.2 |  | 27 |  | 0 | -2 | -2.6 | 11.9 | 9447 | 43.1 | 180 | 040007FF N N 1 | 040007FF 1 | 2113 | ALT | 185 | 5 | 25.9 | 79 | 2520 | 23.4 | 14.4 | 13.6 | 2 | 10.2 | 18 | -26 | 344 | 357 | 345 | 365 | 1425 | 1365 | 1460 | 1375 | 72
2018-05-02 | 14:45 | 19:45 | -05:00 | 38.5718 | -95.9976 | 8196 | 3DDiff | 330304.6 | 163.1 | 235 | -69 | -48 | 0.35 | 221.9 | 1.7 | 10 | 7982 | 7997 | 51 | 165 | 190 | 0.7 | 0.33 | -0.036 | 0.981 | -0.131 | -1.106 | 230 | 8000 | 29.94 | GPS1 | MMB |  | 228.5 | 235 | 235 | 0 | 0 | 12152 | ENR |  |  | AP | GPS | ALT | 0.2 | 0.6 | 0.2 |  | 8.4 |  | 0 | -1 | -2.6 | 11.9 | 9449 | 43.1 | 179 | 040007FF N N 1 | 040007FF 1 | 2113 | ALT | 185 | 5 | 26 | 79 | 2520 | 23.4 | 14.4 | 13.6 | 2 | 10.2 | 18 | -26 | 344 | 357 | 345 | 365 | 1425 | 1365 | 1460 | 1375 | 72
2018-05-02 | 14:45 | 19:45 | -05:00 | 38.5714 | -95.9984 | 8197 | 3DDiff | 330305.6 | 163.1 | 235 | -69 | -48 | 0.38 | 221.9 | 1.7 | 10 | 7981 | 7998 | 24 | 164.6 | 189 | 0.86 | 0.29 | -0.057 | 1.038 | -0.123 | -1.092 | 230 | 8000 | 29.94 | GPS1 | MMB |  | 228.5 | 235 | 235 | 0 | 0 | 12152 | ENR |  |  | AP | GPS | ALT | 0.2 | 0.6 | 0.2 |  | 8.9 |  | -1 | -1 | -2.6 | 11.9 | 9451 | 43.1 | 179 | 040007FF N N 1 | 040007FF 1 | 2113 | ALT | 185 | 5 | 26.2 | 79 | 2520 | 23.4 | 14.4 | 13.6 | 2 | 10.2 | 18 | -26 | 344 | 357 | 345 | 365 | 1425 | 1365 | 1460 | 1375 | 72
2018-05-02 | 14:45 | 19:45 | -05:00 | 38.571 | -95.9992 | 8198 | 3DDiff | 330306.6 | 163.1 | 235 | -69 | -48 | 0.28 | 221.8 | 1.7 | 10 | 7983 | 7999 | 70 | 164.3 | 189 | 0.66 | 0.24 | -0.058 | 0.95 | -0.123 | -1.096 | 230 | 8000 | 29.94 | GPS1 | MMB |  | 228.4 | 235 | 235 | 0 | 0 | 12152 | ENR |  |  | AP | GPS | ALT | 0.2 | 0.6 | 0.2 |  | -4.5 |  | 0 | -2 | -2.6 | 11.9 | 9452 | 43.1 | 179 | 040007FF N N 1 | 040007FF 1 | 2113 | ALT | 185 | 5 | 26.4 | 79 | 2520 | 23.5 | 14.4 | 13.6 | 2 | 10.2 | 18 | -26 | 344 | 357 | 345 | 365 | 1425 | 1365 | 1460 | 1375 | 73
2018-05-02 | 14:45 | 19:45 | -05:00 | 38.5705 | -95.9999 | 8199 | 3DDiff | 330307.6 | 163.1 | 235 | -69 | -48 | 0.18 | 221.9 | 1.7 | 10 | 7985 | 8001 | 82 | 164.3 | 189 | 0.41 | 0.35 | -0.001 | 0.999 | -0.13 | -1.11 | 230 | 8000 | 29.94 | GPS1 | MMB |  | 228.4 | 235 | 235 | 0 | 0 | 12152 | ENR |  |  | AP | GPS | ALT | 0.2 | 0.5 | 0.2 |  | -21.7 |  | -1 | -2 | -2.6 | 11.9 | 9453 | 43 | 179 | 040007FF N N 1 | 040007FF 1 | 2113 | ALT | 185 | 5 | 26.5 | 79 | 2520 | 23.5 | 14.4 | 13.6 | 2 | 10.2 | 18 | -26 | 344 | 357 | 345 | 365 | 1425 | 1365 | 1460 | 1375 | 73
2018-05-02 | 14:45 | 19:45 | -05:00 | 38.5701 | -96.0007 | 8199 | 3DDiff | 330308.6 | 163.1 | 235 | -69 | -48 | 0.03 | 222.1 | 1.7 | 10 | 7985 | 8002 | 34 | 164.5 | 190 | 0.33 | 0.22 | 0.013 | 1.002 | -0.133 | -1.139 | 230 | 8000 | 29.94 | GPS1 | MMB |  | 228.3 | 235 | 235 | 0 | 0 | 12152 | ENR |  |  | AP | GPS | ALT | 0.2 | 0.4 | 0.2 |  | -21.2 |  | -1 | -2 | -2.6 | 11.9 | 9454 | 43 | 179 | 040007FF N N 1 | 040007FF 1 | 2113 | ALT | 185 | 5 | 26.3 | 78 | 2520 | 23.5 | 14.4 | 13.6 | 2 | 10.2 | 18 | -26 | 344 | 357 | 345 | 365 | 1425 | 1365 | 1460 | 1375 | 73
2018-05-02 | 14:45 | 19:45 | -05:00 | 38.5697 | -96.0015 | 8199 | 3DDiff | 330309.6 | 163.1 | 235 | -69 | -48 | 0.01 | 222.1 | 1.7 | 10 | 7985 | 8002 | 22 | 164.9 | 190 | 0.58 | 0.03 | 0.024 | 1.046 | -0.128 | -1.103 | 230 | 8000 | 29.94 | GPS1 | MMB |  | 228.3 | 235 | 235 | 0.004 | 0 | 12152 | ENR |  |  | AP | GPS | ALT | 0.2 | 0.3 | 0.2 |  | -15.5 |  | 0 | -1 | -2.7 | 11.9 | 9453 | 43 | 179 | 040007FF N N 1 | 040007FF 1 | 2113 | ALT | 185 | 5 | 26.4 | 78 | 2520 | 23.5 | 14.4 | 13.6 | 2 | 10.2 | 18 | -26 | 344 | 357 | 345 | 365 | 1425 | 1365 | 1460 | 1375 | 73
2018-05-02 | 14:45 | 19:45 | -05:00 | 38.5693 | -96.0023 | 8199 | 3DDiff | 330310.6 | 163.1 | 235 | -69 | -48 | -0.06 | 222 | 1.7 | 10 | 7986 | 8002 | 38 | 165.1 | 190 | 0.47 | 0.19 | 0.04 | 1.072 | -0.128 | -1.127 | 230 | 8000 | 29.94 | GPS1 | MMB |  | 228.2 | 235 | 235 | 0.004 | 0 | 12152 | ENR |  |  | AP | GPS | ALT | 0.2 | 0.3 | 0.2 |  | -26.6 |  | 0 | -1 | -2.7 | 11.9 | 9453 | 43 | 179 | 040007FF N N 1 | 040007FF 1 | 2113 | ALT | 185 | 5 | 26.2 | 78 | 2520 | 23.5 | 14.4 | 13.6 | 2 | 10.2 | 18 | -26 | 344 | 357 | 345 | 365 | 1425 | 1365 | 1460 | 1375 | 73
2018-05-02 | 14:45 | 19:45 | -05:00 | 38.5688 | -96.0031 | 8199 | 3DDiff | 330311.6 | 163.1 | 235 | -69 | -48 | -0.04 | 222.2 | 1.7 | 10 | 7987 | 8003 | 63 | 165.5 | 190 | 0.62 | -0.04 | 0.026 | 0.934 | -0.128 | -1.118 | 230 | 8000 | 29.94 | GPS1 | MMB |  | 228.2 | 235 | 235 | 0.004 | 0 | 12152 | ENR |  |  | AP | GPS | ALT | 0.2 | 0.3 | 0.2 |  | -32.1 |  | 0 | -3 | -2.7 | 11.9 | 9452 | 43 | 179 | 040007FF N N 1 | 040007FF 1 | 2113 | ALT | 185 | 5 | 26.1 | 78 | 2520 | 23.5 | 14.4 | 13.6 | 2 | 10.2 | 18 | -26 | 344 | 357 | 345 | 365 | 1425 | 1365 | 1460 | 1375 | 73
2018-05-02 | 14:45 | 19:45 | -05:00 | 38.5684 | -96.0039 | 8199 | 3DDiff | 330312.6 | 163.1 | 235 | -69 | -48 | -0.07 | 222.3 | 1.7 | 10 | 7987 | 8004 | 17 | 165.7 | 191 | 0.81 | 0.06 | 0.014 | 1.088 | -0.135 | -1.121 | 230 | 8000 | 29.94 | GPS1 | MMB |  | 228.2 | 235 | 235 | 0.004 | 0 | 12152 | ENR |  |  | AP | GPS | ALT | 0.2 | 0.3 | 0.2 |  | -37.8 |  | 0 | -3 | -2.7 | 11.9 | 9452 | 42.9 | 179 | 040007FF N N 1 | 040007FF 1 | 2113 | ALT | 185 | 5 | 26.2 | 78 | 2520 | 23.5 | 14.4 | 13.6 | 2 | 10.2 | 18 | -26 | 344 | 357 | 345 | 365 | 1425 | 1365 | 1460 | 1375 | 73
2018-05-02 | 14:45 | 19:45 | -05:00 | 38.568 | -96.0047 | 8198 | 3DDiff | 330313.6 | 163.2 | 235 | -69 | -48 | -0.31 | 222.3 | 1.7 | 10 | 7988 | 8004 | 6 | 165.9 | 191 | 0.95 | 0.04 | 0.02 | 0.998 | -0.134 | -1.131 | 230 | 8000 | 29.94 | GPS1 | MMB |  | 228.1 | 235 | 235 | 0.004 | 0 | 12152 | ENR |  |  | AP | GPS | ALT | 0.2 | 0.5 | 0.2 |  | -40.8 |  | 1 | -2 | -2.7 | 11.9 | 9453 | 42.9 | 180 | 040007FF N N 1 | 040007FF 1 | 2113 | ALT | 185 | 5 | 26 | 78 | 2520 | 23.4 | 14.4 | 13.6 | 2 | 10.2 | 18 | -26 | 344 | 357 | 345 | 365 | 1425 | 1365 | 1460 | 1375 | 73
2018-05-02 | 14:45 | 19:45 | -05:00 | 38.5675 | -96.0055 | 8197 | 3DDiff | 330314.6 | 163.3 | 235 | -69 | -48 | -0.27 | 222.3 | 1.7 | 10 | 7985 | 8004 | -36 | 165.7 | 191 | 1 | 0.1 | 0.038 | 1.106 | -0.129 | -1.087 | 230 | 8000 | 29.94 | GPS1 | MMB |  | 228.1 | 235 | 235 | 0.004 | 0 | 12152 | ENR |  |  | AP | GPS | ALT | 0.2 | 0.7 | 0.2 |  | -21.4 |  | 0 | -1 | -2.7 | 11.9 | 9452 | 42.9 | 180 | 040007FF N N 1 | 040007FF 1 | 2113 | ALT | 185 | 5 | 26 | 78 | 2520 | 23.4 | 14.4 | 13.6 | 2 | 10.2 | 18 | -26 | 344 | 357 | 345 | 365 | 1425 | 1365 | 1465 | 1375 | 73
2018-05-02 | 14:45 | 19:45 | -05:00 | 38.5671 | -96.0063 | 8196 | 3DDiff | 330315.6 | 163.4 | 235 | -69 | -48 | -0.13 | 222.7 | 1.7 | 10 | 7985 | 8003 | -39 | 165.7 | 191 | 1.12 | 0.12 | 0.032 | 1.044 | -0.122 | -1.098 | 230 | 8000 | 29.94 | GPS1 | MMB |  | 228 | 235 | 235 | 0.004 | 0 | 12152 | ENR |  |  | AP | GPS | ALT | 0.2 | 1 | 0.2 |  | -16 |  | 0 | -1 | -2.7 | 11.9 | 9450 | 42.8 | 180 | 040007FF N N 1 | 040007FF 1 | 2113 | ALT | 185 | 5 | 26 | 78 | 2520 | 23.4 | 14.3 | 13.6 | 2 | 10.2 | 18 | -26 | 344 | 357 | 345 | 365 | 1425 | 1365 | 1465 | 1375 | 73
2018-05-02 | 14:45 | 19:45 | -05:00 | 38.5667 | -96.0071 | 8196 | 3DDiff | 330316.6 | 163.5 | 235 | -69 | -48 | -0.15 | 222.6 | 1.7 | 10 | 7984 | 8002 | -24 | 165.7 | 191 | 1.03 | 0.17 | 0.013 | 1.02 | -0.128 | -1.084 | 230 | 8000 | 29.94 | GPS1 | MMB |  | 228 | 235 | 235 | 0.004 | 0 | 12152 | ENR |  |  | AP | GPS | ALT | 0.2 | 1.2 | 0.2 |  | -7.1 |  | 0 | 0 | -2.7 | 11.9 | 9449 | 42.8 | 180 | 040007FF N N 1 | 040007FF 1 | 2113 | ALT | 185 | 5 | 26.1 | 78 | 2520 | 23.4 | 14.3 | 13.6 | 2 | 10.2 | 18 | -26 | 344 | 357 | 345 | 365 | 1425 | 1365 | 1465 | 1375 | 73
2018-05-02 | 14:45 | 19:45 | -05:00 | 38.5662 | -96.0079 | 8196 | 3DDiff | 330317.6 | 163.6 | 235 | -69 | -48 | 0.11 | 222.6 | 1.7 | 10 | 7985 | 8002 | 5 | 165.8 | 191 | 0.86 | 0.13 | 0.039 | 1.088 | -0.122 | -1.121 | 230 | 8000 | 29.94 | GPS1 | MMB |  | 227.9 | 235 | 235 | 0.004 | 0 | 12152 | ENR |  |  | AP | GPS | ALT | 0.2 | 1.1 | 0.2 |  | -15 |  | 0 | -2 | -2.7 | 11.9 | 9448 | 42.7 | 180 | 040007FF N N 1 | 040007FF 1 | 2113 | ALT | 185 | 5 | 26.1 | 78 | 2520 | 23.4 | 14.4 | 13.6 | 2 | 10.2 | 18 | -26 | 344 | 357 | 345 | 365 | 1425 | 1365 | 1465 | 1380 | 73
2018-05-02 | 14:45 | 19:45 | -05:00 | 38.5658 | -96.0086 | 8196 | 3DDiff | 330318.6 | 163.7 | 235 | -69 | -48 | 0 | 222.7 | 1.7 | 10 | 7985 | 8002 | -4 | 165.8 | 191 | 0.76 | 0.29 | 0.025 | 1.059 | -0.133 | -1.116 | 230 | 8000 | 29.94 | GPS1 | MMB |  | 227.9 | 235 | 235 | 0.004 | 0 | 12152 | ENR |  |  | AP | GPS | ALT | 0.2 | 1 | 0.2 |  | -20.8 |  | 0 | -1 | -2.7 | 11.9 | 9449 | 42.7 | 180 | 040007FF N N 1 | 040007FF 1 | 2113 | ALT | 185 | 5 | 26 | 78 | 2520 | 23.5 | 14.4 | 13.6 | 2 | 10.2 | 18 | -26 | 344 | 357 | 345 | 365 | 1425 | 1365 | 1465 | 1380 | 73
2018-05-02 | 14:45 | 19:45 | -05:00 | 38.5654 | -96.0094 | 8196 | 3DDiff | 330319.6 | 163.7 | 235 | -69 | -48 | 0.12 | 222.6 | 1.7 | 10 | 7985 | 8002 | -22 | 165.9 | 191 | 0.78 | 0.24 | 0.022 | 0.993 | -0.126 | -1.109 | 230 | 8000 | 29.94 | GPS1 | MMB |  | 227.8 | 235 | 235 | 0.004 | 0 | 12152 | ENR |  |  | AP | GPS | ALT | 0.2 | 0.8 | 0.2 |  | -18.6 |  | 0 | -2 | -2.7 | 11.9 | 9449 | 42.6 | 180 | 040007FF N N 1 | 040007FF 1 | 2113 | ALT | 185 | 5 | 26 | 79 | 2520 | 23.5 | 14.4 | 13.6 | 2 | 10.2 | 18 | -26 | 344 | 357 | 345 | 365 | 1425 | 1365 | 1465 | 1380 | 73
2018-05-02 | 14:45 | 19:45 | -05:00 | 38.5649 | -96.0102 | 8197 | 3DDiff | 330320.6 | 163.8 | 235 | -69 | -48 | 0.21 | 222.6 | 1.7 | 10 | 7986 | 8002 | 20 | 166.1 | 191 | 0.76 | 0.16 | 0.016 | 0.955 | -0.128 | -1.105 | 230 | 8000 | 29.94 | GPS1 | MMB |  | 227.8 | 235 | 235 | 0.004 | 0 | 12152 | ENR |  |  | AP | GPS | ALT | 0.2 | 0.7 | 0.2 |  | -26.9 |  | 0 | -3 | -2.7 | 11.9 | 9449 | 42.5 | 180 | 040007FF N N 1 | 040007FF 1 | 2113 | ALT | 185 | 5 | 26 | 79 | 2520 | 23.5 | 14.4 | 13.6 | 2 | 10.2 | 18 | -26 | 344 | 357 | 345 | 365 | 1425 | 1365 | 1465 | 1380 | 73
2018-05-02 | 14:45 | 19:45 | -05:00 | 38.5645 | -96.011 | 8197 | 3DDiff | 330321.6 | 163.9 | 235 | -69 | -48 | 0.2 | 222.6 | 1.7 | 10 | 7985 | 8003 | -18 | 166.1 | 191 | 0.68 | 0.29 | -0.003 | 1.013 | -0.134 | -1.141 | 230 | 8000 | 29.94 | GPS1 | MMB |  | 227.7 | 235 | 235 | 0.004 | 0 | 12152 | ENR |  |  | AP | GPS | ALT | 0.2 | 0.6 | 0.1 |  | -22.7 |  | 0 | -2 | -2.7 | 11.9 | 9450 | 42.5 | 180 | 040007FF N N 1 | 040007FF 1 | 2113 | ALT | 185 | 5 | 26.1 | 79 | 2520 | 23.4 | 14.4 | 13.6 | 2 | 10.2 | 18 | -26 | 344 | 357 | 345 | 365 | 1425 | 1365 | 1465 | 1380 | 72
2018-05-02 | 14:45 | 19:45 | -05:00 | 38.5641 | -96.0118 | 8198 | 3DDiff | 330322.6 | 164 | 235 | -69 | -48 | 0.21 | 222.7 | 1.7 | 10 | 7987 | 8003 | 65 | 166.1 | 191 | 0.82 | 0.13 | 0.016 | 1 | -0.132 | -1.121 | 230 | 8000 | 29.94 | GPS1 | MMB |  | 227.7 | 235 | 235 | 0.004 | 0 | 12152 | ENR |  |  | AP | GPS | ALT | 0.1 | 0.6 | 0.1 |  | -28.6 |  | 0 | -2 | -2.7 | 11.9 | 9450 | 42.4 | 180 | 040007FF N N 1 | 040007FF 1 | 2113 | ALT | 185 | 5 | 26.1 | 79 | 2520 | 23.5 | 14.4 | 13.6 | 2 | 10.2 | 18 | -26 | 344 | 357 | 345 | 365 | 1425 | 1365 | 1465 | 1380 | 73
2018-05-02 | 14:45 | 19:45 | -05:00 | 38.5636 | -96.0126 | 8199 | 3DDiff | 330323.6 | 164.1 | 235 | -69 | -48 | 0.15 | 222.8 | 1.7 | 10 | 7987 | 8004 | 1 | 166.1 | 191 | 0.62 | 0.2 | 0.021 | 1.007 | -0.135 | -1.158 | 230 | 8000 | 29.94 | GPS1 | MMB |  | 227.7 | 235 | 235 | 0.004 | 0 | 12152 | ENR |  |  | AP | GPS | ALT | 0.1 | 0.6 | 0.1 |  | -34.9 |  | 0 | -2 | -2.7 | 11.9 | 9452 | 42.4 | 181 | 040007FF N N 1 | 040007FF 1 | 2113 | ALT | 185 | 5 | 26.1 | 79 | 2520 | 23.5 | 14.4 | 13.6 | 2 | 10.2 | 18 | -26 | 344 | 357 | 345 | 365 | 1425 | 1365 | 1465 | 1380 | 73
2018-05-02 | 14:45 | 19:45 | -05:00 | 38.5632 | -96.0134 | 8199 | 3DDiff | 330324.6 | 164.3 | 235 | -69 | -48 | -0.06 | 222.9 | 1.7 | 10 | 7988 | 8004 | 39 | 165.9 | 191 | 0.42 | 0.15 | -0.021 | 1.016 | -0.136 | -1.129 | 230 | 8000 | 29.94 | GPS1 | MMB |  | 227.6 | 235 | 235 | 0.004 | 0 | 12152 | ENR |  |  | AP | GPS | ALT | 0.1 | 0.5 | 0.1 |  | -40.5 |  | 0 | -3 | -2.7 | 11.9 | 9452 | 42.3 | 181 | 040007FF N N 1 | 040007FF 1 | 2113 | ALT | 185 | 5 | 26 | 79 | 2520 | 23.5 | 14.4 | 13.6 | 2 | 10.3 | 18 | -26 | 344 | 357 | 345 | 365 | 1425 | 1365 | 1465 | 1380 | 73
2018-05-02 | 14:45 | 19:45 | -05:00 | 38.5628 | -96.0142 | 8199 | 3DDiff | 330325.6 | 164.5 | 235 | -70 | -48 | -0.13 | 223 | 1.7 | 10 | 7986 | 8004 | -55 | 165.9 | 191 | 0.36 | 0.32 | -0.061 | 1.028 | -0.136 | -1.145 | 230 | 8000 | 29.94 | GPS1 | MMB |  | 227.6 | 235 | 235 | 0.004 | 0 | 12152 | ENR |  |  | AP | GPS | ALT | 0.1 | 0.4 | 0.2 |  | -27 |  | -1 | 0 | -2.7 | 11.9 | 9452 | 42.2 | 181 | 040007FF N N 1 | 040007FF 1 | 2113 | ALT | 185 | 5 | 26.2 | 79 | 2520 | 23.5 | 14.4 | 13.6 | 2 | 10.3 | 18 | -26 | 344 | 357 | 345 | 365 | 1425 | 1365 | 1465 | 1380 | 73
2018-05-02 | 14:45 | 19:45 | -05:00 | 38.5623 | -96.015 | 8199 | 3DDiff | 330326.6 | 164.6 | 235 | -70 | -48 | -0.07 | 222.8 | 1.7 | 10 | 7984 | 8002 | -36 | 166 | 191 | 0.36 | 0.26 | -0.038 | 0.896 | -0.129 | -1.107 | 230 | 8000 | 29.94 | GPS1 | MMB |  | 227.5 | 235 | 235 | 0.004 | 0 | 12152 | ENR |  |  | AP | GPS | ALT | 0.2 | 0.5 | 0.2 |  | -10.8 |  | 0 | 0 | -2.7 | 11.9 | 9450 | 42.2 | 181 | 040007FF N N 1 | 040007FF 1 | 2113 | ALT | 185 | 5 | 26.4 | 79 | 2520 | 23.4 | 14.4 | 13.6 | 2 | 10.3 | 18 | -26 | 344 | 357 | 345 | 365 | 1425 | 1365 | 1465 | 1380 | 73
2018-05-02 | 14:45 | 19:45 | -05:00 | 38.5619 | -96.0158 | 8199 | 3DDiff | 330327.6 | 164.8 | 235 | -70 | -48 | 0.15 | 222.6 | 1.7 | 10 | 7985 | 8003 | -41 | 166.2 | 191 | 0.42 | 0.14 | -0.036 | 0.952 | -0.128 | -1.121 | 230 | 8000 | 29.94 | GPS1 | MMB |  | 227.5 | 235 | 235 | 0.004 | 0 | 12152 | ENR |  |  | AP | GPS | ALT | 0.2 | 0.5 | 0.2 |  | -22.5 |  | 0 | -2 | -2.7 | 11.9 | 9450 | 42.1 | 181 | 040007FF N N 1 | 040007FF 1 | 2113 | ALT | 185 | 5 | 26.4 | 79 | 2520 | 23.4 | 14.4 | 13.6 | 2 | 10.4 | 18 | -26 | 344 | 357 | 345 | 365 | 1425 | 1365 | 1465 | 1380 | 74
2018-05-02 | 14:45 | 19:45 | -05:00 | 38.5615 | -96.0166 | 8199 | 3DDiff | 330328.6 | 165 | 235 | -70 | -49 | -0.03 | 222.8 | 1.7 | 10 | 7986 | 8003 | 6 | 166.3 | 191 | 0.43 | 0.12 | -0.031 | 1.007 | -0.137 | -1.129 | 230 | 8000 | 29.94 | GPS1 | MMB |  | 227.4 | 235 | 235 | 0.008 | 0 | 12152 | ENR |  |  | AP | GPS | ALT | 0.2 | 0.4 | 0.2 |  | -27.5 |  | 0 | -2 | -2.7 | 11.9 | 9450 | 42 | 181 | 040007FF N N 1 | 040007FF 1 | 2113 | ALT | 185 | 5 | 26.3 | 79 | 2520 | 23.4 | 14.4 | 13.6 | 2 | 10.4 | 18 | -26 | 344 | 357 | 345 | 365 | 1425 | 1365 | 1465 | 1380 | 74
2018-05-02 | 14:45 | 19:45 | -05:00 | 38.561 | -96.0174 | 8199 | 3DDiff | 330329.6 | 165.1 | 235 | -70 | -49 | -0.2 | 222.6 | 1.7 | 10 | 7985 | 8003 | -17 | 166.2 | 191 | 0.18 | 0.21 | -0.043 | 1.016 | -0.139 | -1.142 | 230 | 8000 | 29.94 | GPS1 | MMB |  | 227.4 | 235 | 235 | 0.008 | 0 | 12152 | ENR |  |  | AP | GPS | ALT | 0.2 | 0.3 | 0.2 |  | -24.6 |  | 0 | -2 | -2.7 | 11.9 | 9450 | 41.9 | 181 | 040007FF N N 1 | 040007FF 1 | 2113 | ALT | 185 | 5 | 26.2 | 79 | 2520 | 23.4 | 14.4 | 13.6 | 2 | 10.4 | 18 | -26 | 344 | 357 | 345 | 365 | 1425 | 1365 | 1465 | 1380 | 74
2018-05-02 | 14:45 | 19:45 | -05:00 | 38.5606 | -96.0182 | 8198 | 3DDiff | 330330.6 | 165.3 | 235 | -70 | -49 | -0.34 | 222.7 | 1.7 | 10 | 7984 | 8002 | -39 | 166.3 | 191 | 0.04 | 0.2 | -0.033 | 0.942 | -0.137 | -1.151 | 230 | 8000 | 29.94 | GPS1 | MMB |  | 227.3 | 235 | 235 | 0.008 | 0 | 12152 | ENR |  |  | AP | GPS | ALT | 0.2 | 0.2 | 0.3 |  | -15.9 |  | 0 | -2 | -2.7 | 11.9 | 9450 | 41.8 | 181 | 040007FF N N 1 | 040007FF 1 | 2113 | ALT | 185 | 5 | 26.2 | 79 | 2520 | 23.4 | 14.3 | 13.6 | 2 | 10.3 | 18 | -26 | 344 | 357 | 345 | 365 | 1425 | 1365 | 1465 | 1380 | 74
2018-05-02 | 14:45 | 19:45 | -05:00 | 38.5601 | -96.019 | 8196 | 3DDiff | 330331.6 | 165.5 | 235 | -70 | -49 | -0.39 | 222.7 | 1.7 | 10 | 7982 | 8001 | -87 | 166.5 | 192 | 0.19 | 0.18 | -0.021 | 1.04 | -0.136 | -1.119 | 230 | 8000 | 29.94 | GPS1 | MMB |  | 227.3 | 235 | 235 | 0.008 | 0 | 12152 | ENR |  |  | AP | GPS | ALT | 0.3 | 0.2 | 0.3 |  | -2.4 |  | 0 | 0 | -2.7 | 11.9 | 9448 | 41.8 | 181 | 040007FF N N 1 | 040007FF 1 | 2113 | ALT | 185 | 5 | 26.2 | 79 | 2520 | 23.4 | 14.4 | 13.6 | 2 | 10.3 | 18 | -26 | 343 | 357 | 345 | 365 | 1425 | 1365 | 1465 | 1380 | 73
2018-05-02 | 14:45 | 19:45 | -05:00 | 38.5597 | -96.0198 | 8196 | 3DDiff | 330332.6 | 165.6 | 235 | -70 | -49 | -0.09 | 222.6 | 1.7 | 10 | 7982 | 8000 | -44 | 166.8 | 192 | 0.2 | 0.02 | 0.046 | 1.007 | -0.13 | -1.115 | 230 | 8000 | 29.94 | GPS1 | MMB |  | 227.2 | 235 | 235 | 0.008 | 0 | 12152 | ENR |  |  | AP | GPS | ALT | 0.3 | 0.2 | 0.3 |  | 1.4 |  | 1 | 0 | -2.7 | 11.9 | 9446 | 41.7 | 181 | 040007FF N N 1 | 040007FF 1 | 2113 | ALT | 185 | 5 | 26.2 | 79 | 2520 | 23.5 | 14.4 | 13.6 | 2 | 10.3 | 18 | -26 | 343 | 357 | 345 | 365 | 1425 | 1365 | 1465 | 1380 | 73
2018-05-02 | 14:45 | 19:45 | -05:00 | 38.5593 | -96.0206 | 8195 | 3DDiff | 330333.6 | 165.8 | 235 | -70 | -49 | 0.07 | 222.5 | 1.7 | 10 | 7983 | 8000 | -9 | 166.9 | 192 | -0.01 | 0.15 | -0.006 | 0.969 | -0.127 | -1.116 | 230 | 8000 | 29.94 | GPS1 | MMB |  | 227.2 | 235 | 235 | 0.008 | 0 | 12152 | ENR |  |  | AP | GPS | ALT | 0.3 | 0.2 | 0.3 |  | -3.2 |  | 1 | -2 | -2.7 | 11.9 | 9446 | 41.6 | 181 | 040007FF N N 1 | 040007FF 1 | 2113 | ALT | 185 | 5 | 26.1 | 79 | 2520 | 23.5 | 14.3 | 13.6 | 2 | 10.2 | 18 | -26 | 343 | 357 | 345 | 365 | 1425 | 1365 | 1465 | 1380 | 73
2018-05-02 | 14:45 | 19:45 | -05:00 | 38.5588 | -96.0214 | 8196 | 3DDiff | 330334.6 | 165.8 | 235 | -70 | -49 | 0.13 | 222.5 | 1.7 | 10 | 7984 | 8001 | -7 | 167.2 | 192 | -0.02 | 0.15 | -0.034 | 1.026 | -0.133 | -1.133 | 230 | 8000 | 29.94 | GPS1 | MMB |  | 227.2 | 235 | 235 | 0.008 | 0 | 12152 | ENR |  |  | AP | GPS | ALT | 0.3 | 0 | 0.3 |  | -10.1 |  | 1 | -2 | -2.7 | 11.9 | 9446 | 41.5 | 181 | 040007FF N N 1 | 040007FF 1 | 2113 | ALT | 185 | 5 | 26.1 | 79 | 2520 | 23.5 | 14.4 | 13.6 | 2 | 10.2 | 18 | -26 | 343 | 357 | 345 | 365 | 1425 | 1365 | 1465 | 1380 | 73
2018-05-02 | 14:45 | 19:45 | -05:00 | 38.5584 | -96.0222 | 8196 | 3DDiff | 330335.6 | 165.9 | 235 | -70 | -49 | 0.19 | 222.4 | 1.7 | 10 | 7983 | 8001 | -10 | 167.3 | 192 | -0.27 | 0.45 | -0.029 | 1.063 | -0.137 | -1.13 | 230 | 8000 | 29.94 | GPS1 | MMB |  | 227.1 | 235 | 235 | 0.008 | 0 | 12152 | ENR |  |  | AP | GPS | ALT | 0.3 | -0.1 | 0.3 |  | -1.1 |  | 0 | -1 | -2.7 | 11.9 | 9446 | 41.4 | 181 | 040007FF N N 1 | 040007FF 1 | 2113 | ALT | 185 | 5 | 26.2 | 79 | 2520 | 23.5 | 14.4 | 13.6 | 2 | 10.2 | 18 | -26 | 343 | 357 | 345 | 365 | 1425 | 1370 | 1465 | 1380 | 73
2018-05-02 | 14:45 | 19:45 | -05:00 | 38.5579 | -96.023 | 8197 | 3DDiff | 330336.6 | 166 | 235 | -70 | -49 | 0.45 | 222.6 | 1.7 | 10 | 7984 | 8001 | 24 | 167.4 | 193 | -0.16 | 0.48 | -0.016 | 1.061 | -0.128 | -1.104 | 230 | 8000 | 29.94 | GPS1 | MMB |  | 227.1 | 235 | 235 | 0.008 | 0 | 12152 | ENR |  |  | AP | GPS | ALT | 0.3 | -0.2 | 0.3 |  | -10.1 |  | -1 | 0 | -2.7 | 11.9 | 9447 | 41.4 | 181 | 040007FF N N 1 | 040007FF 1 | 2113 | ALT | 185 | 5 | 26.1 | 79 | 2520 | 23.5 | 14.4 | 13.6 | 2 | 10.2 | 18 | -26 | 343 | 357 | 345 | 365 | 1425 | 1370 | 1465 | 1380 | 73
2018-05-02 | 14:45 | 19:45 | -05:00 | 38.5575 | -96.0238 | 8199 | 3DDiff | 330337.6 | 166 | 235 | -70 | -49 | 0.61 | 222.7 | 1.7 | 10 | 7985 | 8002 | 31 | 167.5 | 193 | -0.37 | 0.26 | -0.019 | 1.063 | -0.128 | -1.131 | 230 | 8000 | 29.94 | GPS1 | MMB |  | 227 | 235 | 235 | 0.008 | 0 | 12152 | ENR |  |  | AP | GPS | ALT | 0.3 | -0.3 | 0.3 |  | -21.5 |  | 0 | -3 | -2.7 | 11.9 | 9448 | 41.3 | 181 | 040007FF N N 1 | 040007FF 1 | 2113 | ALT | 185 | 5 | 26 | 79 | 2520 | 23.5 | 14.3 | 13.6 | 2 | 10.3 | 18 | -26 | 343 | 357 | 345 | 365 | 1425 | 1370 | 1465 | 1380 | 73
2018-05-02 | 14:45 | 19:45 | -05:00 | 38.5571 | -96.0246 | 8201 | 3DDiff | 330338.6 | 166 | 235 | -70 | -49 | 0.54 | 222.7 | 1.7 | 10 | 7985 | 8002 | 43 | 167.5 | 193 | -0.26 | 0.27 | -0.012 | 1.1 | -0.139 | -1.145 | 230 | 8000 | 29.94 | GPS1 | MMB |  | 227 | 235 | 235 | 0.008 | 0 | 12152 | ENR |  |  | AP | GPS | ALT | 0.3 | -0.4 | 0.3 |  | -20.2 |  | 0 | -3 | -2.7 | 11.9 | 9450 | 41.3 | 181 | 040007FF N N 1 | 040007FF 1 | 2113 | ALT | 185 | 5 | 26.1 | 79 | 2520 | 23.5 | 14.4 | 13.6 | 2 | 10.3 | 18 | -26 | 343 | 357 | 345 | 365 | 1425 | 1370 | 1465 | 1380 | 73
2018-05-02 | 14:45 | 19:45 | -05:00 | 38.5566 | -96.0254 | 8202 | 3DDiff | 330339.6 | 166 | 235 | -70 | -49 | 0.35 | 222.5 | 1.7 | 10 | 7989 | 8004 | 105 | 167.2 | 192 | -0.36 | 0.17 | -0.021 | 0.956 | -0.142 | -1.187 | 230 | 8000 | 29.94 | GPS1 | MMB |  | 226.9 | 235 | 235 | 0.008 | 0 | 12152 | ENR |  |  | AP | GPS | ALT | 0.3 | -0.6 | 0.4 |  | -51.1 |  | 1 | -5 | -2.7 | 11.9 | 9453 | 41.2 | 181 | 040007FF N N 1 | 040007FF 1 | 2113 | ALT | 185 | 5 | 26.2 | 79 | 2520 | 23.5 | 14.4 | 13.6 | 2 | 10.3 | 18 | -26 | 343 | 357 | 345 | 365 | 1425 | 1370 | 1465 | 1380 | 73
2018-05-02 | 14:45 | 19:45 | -05:00 | 38.5562 | -96.0262 | 8202 | 3DDiff | 330340.6 | 166.1 | 235 | -70 | -49 | -0.35 | 222.5 | 1.7 | 10 | 7989 | 8006 | 76 | 167 | 192 | -0.17 | 0.04 | -0.051 | 1.012 | -0.152 | -1.161 | 230 | 8000 | 29.94 | GPS1 | MMB |  | 226.9 | 235 | 235 | 0.008 | 0 | 12152 | ENR |  |  | AP | GPS | ALT | 0.4 | -0.6 | 0.4 |  | -51.5 |  | 1 | -3 | -2.7 | 11.9 | 9456 | 41.2 | 181 | 040007FF N N 1 | 040007FF 1 | 2113 | ALT | 185 | 5 | 26.2 | 79 | 2520 | 23.5 | 14.4 | 13.6 | 2 | 10.3 | 18 | -26 | 343 | 357 | 345 | 365 | 1425 | 1365 | 1465 | 1380 | 74
2018-05-02 | 14:45 | 19:45 | -05:00 | 38.5557 | -96.027 | 8200 | 3DDiff | 330341.6 | 166.3 | 235 | -70 | -49 | -0.57 | 222.5 | 1.7 | 10 | 7989 | 8006 | 16 | 166.9 | 192 | -0.23 | 0.26 | -0.008 | 1.006 | -0.142 | -1.138 | 230 | 8000 | 29.94 | GPS1 | MMB |  | 226.8 | 235 | 235 | 0.012 | 0.01 | 12152 | ENR |  |  | AP | GPS | ALT | 0.4 | -0.4 | 0.4 |  | -52 |  | 1 | -1 | -2.7 | 11.9 | 9457 | 41.1 | 181 | 040007FF N N 1 | 040007FF 1 | 2113 | ALT | 185 | 5 | 26.2 | 79 | 2520 | 23.5 | 14.3 | 13.6 | 2 | 10.4 | 18 | -26 | 343 | 357 | 345 | 365 | 1425 | 1365 | 1465 | 1380 | 74
2018-05-02 | 14:45 | 19:45 | -05:00 | 38.5553 | -96.0278 | 8198 | 3DDiff | 330342.6 | 166.5 | 235 | -70 | -49 | -0.52 | 222.5 | 1.7 | 10 | 7987 | 8006 | -58 | 166.8 | 192 | -0.3 | 0.43 | 0.017 | 0.955 | -0.136 | -1.148 | 230 | 8000 | 29.94 | GPS1 | MMB |  | 226.8 | 235 | 235 | 0.012 | 0.01 | 12152 | ENR |  |  | AP | GPS | ALT | 0.4 | -0.2 | 0.4 |  | -34.5 |  | 0 | 0 | -2.7 | 11.9 | 9456 | 41.1 | 181 | 040007FF N N 1 | 040007FF 1 | 2113 | ALT | 185 | 5 | 26.1 | 79 | 2520 | 23.5 | 14.4 | 13.6 | 2 | 10.5 | 18 | -26 | 343 | 357 | 345 | 365 | 1425 | 1365 | 1465 | 1380 | 74
2018-05-02 | 14:45 | 19:45 | -05:00 | 38.5548 | -96.0286 | 8197 | 3DDiff | 330343.6 | 166.6 | 235 | -70 | -49 | -0.52 | 222.5 | 1.7 | 10 | 7985 | 8004 | -56 | 166.9 | 192 | -0.2 | 0.53 | 0.019 | 1.023 | -0.135 | -1.122 | 230 | 8000 | 29.94 | GPS1 | MMB |  | 226.7 | 235 | 235 | 0.012 | 0.01 | 12152 | ENR |  |  | AP | GPS | ALT | 0.4 | -0.1 | 0.5 |  | -15.6 |  | 0 | 1 | -2.7 | 11.9 | 9454 | 41 | 181 | 040007FF N N 1 | 040007FF 1 | 2113 | ALT | 185 | 5 | 26.1 | 79 | 2520 | 23.5 | 14.3 | 13.6 | 2 | 10.4 | 18 | -26 | 343 | 357 | 345 | 365 | 1425 | 1365 | 1465 | 1380 | 74
2018-05-02 | 14:45 | 19:45 | -05:00 | 38.5544 | -96.0295 | 8195 | 3DDiff | 330344.6 | 166.8 | 235 | -70 | -49 | -0.25 | 222.5 | 1.7 | 10 | 7984 | 8003 | -57 | 167.1 | 192 | 0.08 | 0.48 | 0.033 | 1.003 | -0.129 | -1.118 | 230 | 8000 | 29.94 | GPS1 | MMB |  | 226.7 | 235 | 235 | 0.012 | 0.01 | 12152 | ENR |  |  | AP | GPS | ALT | 0.4 | -0.1 | 0.4 |  | -12.1 |  | 0 | -1 | -2.7 | 11.9 | 9452 | 41 | 181 | 040007FF N N 1 | 040007FF 1 | 2113 | ALT | 185 | 5 | 26.3 | 79 | 2520 | 23.5 | 14.4 | 13.6 | 2 | 10.3 | 18 | -26 | 343 | 357 | 345 | 365 | 1425 | 1365 | 1465 | 1380 | 74
2018-05-02 | 14:45 | 19:45 | -05:00 | 38.554 | -96.0303 | 8194 | 3DDiff | 330345.6 | 166.9 | 235 | -70 | -49 | -0.28 | 222.5 | 1.7 | 10 | 7983 | 8002 | -82 | 167.3 | 193 | 0.02 | 0.52 | 0.024 | 1.031 | -0.135 | -1.159 | 230 | 8000 | 29.94 | GPS1 | MMB |  | 226.6 | 235 | 235 | 0.012 | 0.01 | 12152 | ENR |  |  | AP | GPS | ALT | 0.4 | -0.1 | 0.4 |  | -2.4 |  | 0 | -1 | -2.7 | 11.9 | 9451 | 40.9 | 181 | 040007FF N N 1 | 040007FF 1 | 2113 | ALT | 185 | 5 | 26.3 | 79 | 2520 | 23.5 | 14.4 | 13.6 | 2 | 10.2 | 18 | -26 | 343 | 357 | 345 | 365 | 1425 | 1365 | 1465 | 1380 | 73
2018-05-02 | 14:45 | 19:45 | -05:00 | 38.5535 | -96.0311 | 8193 | 3DDiff | 330346.6 | 167 | 235 | -70 | -49 | -0.15 | 222.5 | 1.7 | 10 | 7982 | 8000 | -51 | 167.5 | 193 | 0.28 | 0.61 | -0.017 | 1.051 | -0.136 | -1.12 | 230 | 8000 | 29.94 | GPS1 | MMB |  | 226.6 | 235 | 235 | 0.012 | 0.01 | 12152 | ENR |  |  | AP | GPS | ALT | 0.4 | 0 | 0.4 |  | 6.7 |  | -1 | -1 | -2.7 | 11.9 | 9449 | 40.9 | 181 | 040007FF N N 1 | 040007FF 1 | 2113 | ALT | 185 | 5 | 26.2 | 79 | 2520 | 23.5 | 14.4 | 13.6 | 2 | 10.3 | 18 | -26 | 343 | 357 | 345 | 365 | 1425 | 1370 | 1465 | 1380 | 73
2018-05-02 | 14:46 | 19:46 | -05:00 | 38.5531 | -96.0319 | 8193 | 3DDiff | 330347.6 | 167.1 | 235 | -71 | -49 | -0.08 | 222.7 | 1.7 | 10 | 7981 | 8000 | -56 | 167.5 | 193 | 0.54 | 0.5 | -0.01 | 0.984 | -0.135 | -1.131 | 230 | 8000 | 29.94 | GPS1 | MMB |  | 226.5 | 235 | 235 | 0.012 | 0.01 | 12152 | ENR |  |  | AP | GPS | ALT | 0.4 | 0.3 | 0.4 |  | 9.6 |  | -1 | -2 | -2.7 | 11.9 | 9449 | 40.8 | 180 | 040007FF N N 1 | 040007FF 1 | 2113 | ALT | 185 | 5 | 26.1 | 79 | 2520 | 23.5 | 14.4 | 13.6 | 2 | 10.3 | 18 | -26 | 343 | 357 | 345 | 365 | 1425 | 1370 | 1465 | 1380 | 73
2018-05-02 | 14:46 | 19:46 | -05:00 | 38.5526 | -96.0327 | 8193 | 3DDiff | 330348.6 | 167.1 | 235 | -71 | -49 | 0.02 | 222.6 | 1.7 | 10 | 7981 | 7999 | -9 | 167.5 | 193 | 0.67 | 0.57 | -0.024 | 0.931 | -0.134 | -1.129 | 230 | 8000 | 29.94 | GPS1 | MMB |  | 226.5 | 235 | 235 | 0.012 | 0.01 | 12152 | ENR |  |  | AP | GPS | ALT | 0.4 | 0.5 | 0.4 |  | 18.3 |  | -1 | -2 | -2.7 | 11.9 | 9448 | 40.8 | 180 | 040007FF N N 1 | 040007FF 1 | 2113 | ALT | 185 | 5 | 26 | 79 | 2520 | 23.5 | 14.5 | 13.6 | 2 | 10.2 | 18 | -26 | 343 | 357 | 345 | 365 | 1425 | 1370 | 1465 | 1380 | 73
2018-05-02 | 14:46 | 19:46 | -05:00 | 38.5522 | -96.0335 | 8194 | 3DDiff | 330349.6 | 167.1 | 235 | -71 | -49 | 0.04 | 222.7 | 1.7 | 10 | 7981 | 7999 | -3 | 167.6 | 193 | 0.54 | 0.58 | -0.013 | 1.047 | -0.133 | -1.152 | 230 | 8000 | 29.94 | GPS1 | MMB |  | 226.5 | 235 | 235 | 0.012 | 0.01 | 12152 | ENR |  |  | AP | GPS | ALT | 0.4 | 0.5 | 0.3 |  | 10.8 |  | -1 | -3 | -2.7 | 11.9 | 9448 | 40.8 | 180 | 040007FF N N 1 | 040007FF 1 | 2113 | ALT | 185 | 5 | 25.9 | 79 | 2520 | 23.5 | 14.4 | 13.6 | 2 | 10.2 | 18 | -26 | 343 | 357 | 345 | 365 | 1425 | 1370 | 1465 | 1380 | 73
2018-05-02 | 14:46 | 19:46 | -05:00 | 38.5517 | -96.0343 | 8194 | 3DDiff | 330350.6 | 167.1 | 235 | -71 | -49 | 0.12 | 222.7 | 1.7 | 10 | 7982 | 7999 | 24 | 167.7 | 193 | 0.61 | 0.41 | -0.001 | 1.062 | -0.139 | -1.143 | 230 | 8000 | 29.94 | GPS1 | MMB |  | 226.4 | 235 | 235 | 0.012 | 0.01 | 12152 | ENR |  |  | AP | GPS | ALT | 0.3 | 0.5 | 0.3 |  | 8.9 |  | -1 | -4 | -2.7 | 11.9 | 9448 | 40.7 | 180 | 040007FF N N 1 | 040007FF 1 | 2113 | ALT | 185 | 5 | 25.8 | 79 | 2520 | 23.5 | 14.4 | 13.6 | 2 | 10.2 | 18 | -26 | 343 | 357 | 345 | 365 | 1425 | 1370 | 1465 | 1380 | 73
2018-05-02 | 14:46 | 19:46 | -05:00 | 38.5513 | -96.0351 | 8194 | 3DDiff | 330351.6 | 167.1 | 235 | -71 | -49 | -0.03 | 222.8 | 1.7 | 10 | 7981 | 7999 | 22 | 167.7 | 193 | 0.49 | 0.22 | -0.004 | 1.031 | -0.141 | -1.168 | 230 | 8000 | 29.94 | GPS1 | MMB |  | 226.4 | 235 | 235 | 0.012 | 0.01 | 12152 | ENR |  |  | AP | GPS | ALT | 0.3 | 0.5 | 0.3 |  | 10.3 |  | 0 | -3 | -2.7 | 11.9 | 9449 | 40.7 | 180 | 040007FF N N 1 | 040007FF 1 | 2113 | ALT | 185 | 5 | 25.7 | 79 | 2520 | 23.5 | 14.4 | 13.6 | 2 | 10.3 | 18 | -26 | 343 | 357 | 345 | 365 | 1425 | 1370 | 1465 | 1380 | 73
2018-05-02 | 14:46 | 19:46 | -05:00 | 38.5509 | -96.0359 | 8194 | 3DDiff | 330352.6 | 167.1 | 235 | -71 | -49 | 0.01 | 222.8 | 1.7 | 10 | 7982 | 7999 | 35 | 167.9 | 193 | 0.39 | 0.16 | -0.05 | 1.017 | -0.139 | -1.128 | 230 | 8000 | 29.94 | GPS1 | MMB |  | 226.3 | 235 | 235 | 0.012 | 0.01 | 12152 | ENR |  |  | AP | GPS | ALT | 0.3 | 0.5 | 0.3 |  | 6.4 |  | 0 | -1 | -2.7 | 11.9 | 9449 | 40.7 | 180 | 040007FF N N 1 | 040007FF 1 | 2113 | ALT | 185 | 5 | 25.5 | 79 | 2520 | 23.5 | 14.3 | 13.6 | 2 | 10.4 | 18 | -26 | 343 | 357 | 345 | 365 | 1425 | 1370 | 1465 | 1380 | 74
2018-05-02 | 14:46 | 19:46 | -05:00 | 38.5504 | -96.0367 | 8194 | 3DDiff | 330353.6 | 167 | 235 | -71 | -49 | 0 | 222.8 | 1.7 | 10 | 7981 | 7999 | 7 | 168.1 | 193 | 0.37 | 0.08 | 0.044 | 1.069 | -0.135 | -1.159 | 230 | 8000 | 29.94 | GPS1 | MMB |  | 226.3 | 235 | 235 | 0.012 | 0.01 | 12152 | ENR |  |  | AP | GPS | ALT | 0.3 | 0.5 | 0.3 |  | 10 |  | 1 | -2 | -2.7 | 11.9 | 9450 | 40.6 | 180 | 040007FF N N 1 | 040007FF 1 | 2113 | ALT | 185 | 5 | 25.8 | 79 | 2520 | 23.5 | 14.3 | 13.6 | 2 | 10.5 | 18 | -26 | 343 | 357 | 345 | 365 | 1425 | 1370 | 1465 | 1380 | 74
2018-05-02 | 14:46 | 19:46 | -05:00 | 38.55 | -96.0375 | 8194 | 3DDiff | 330354.6 | 167 | 235 | -71 | -49 | 0.13 | 223 | 1.7 | 10 | 7982 | 7999 | 4 | 168.1 | 193 | 0.39 | 0.1 | 0.055 | 1.064 | -0.138 | -1.133 | 230 | 8000 | 29.94 | GPS1 | MMB |  | 226.2 | 235 | 235 | 0.012 | 0.01 | 12152 | ENR |  |  | AP | GPS | ALT | 0.3 | 0.4 | 0.3 |  | 8.6 |  | 0 | -1 | -2.7 | 11.9 | 9450 | 40.6 | 180 | 040007FF N N 1 | 040007FF 1 | 2113 | ALT | 185 | 5 | 26 | 79 | 2520 | 23.5 | 14.4 | 13.6 | 2 | 10.4 | 18 | -26 | 343 | 357 | 345 | 365 | 1425 | 1370 | 1465 | 1380 | 74
2018-05-02 | 14:46 | 19:46 | -05:00 | 38.5495 | -96.0383 | 8195 | 3DDiff | 330355.6 | 167 | 235 | -71 | -49 | 0.33 | 222.9 | 1.7 | 10 | 7982 | 7999 | 24 | 168 | 193 | 0.43 | 0.16 | 0.094 | 1.113 | -0.133 | -1.123 | 230 | 8000 | 29.94 | GPS1 | MMB |  | 226.2 | 235 | 235 | 0.016 | 0.01 | 12152 | ENR |  |  | AP | GPS | ALT | 0.3 | 0.5 | 0.3 |  | 3.9 |  | 0 | -1 | -2.7 | 11.9 | 9451 | 40.6 | 181 | 040007FF N N 1 | 040007FF 1 | 2113 | ALT | 185 | 5 | 26.1 | 79 | 2520 | 23.5 | 14.4 | 13.6 | 2 | 10.3 | 18 | -26 | 343 | 357 | 345 | 365 | 1425 | 1370 | 1465 | 1380 | 74
2018-05-02 | 14:46 | 19:46 | -05:00 | 38.5491 | -96.0392 | 8196 | 3DDiff | 330356.6 | 166.9 | 235 | -70 | -49 | 0.36 | 222.9 | 1.7 | 10 | 7984 | 8000 | 66 | 167.7 | 193 | 0.17 | 0.26 | 0.073 | 1.051 | -0.132 | -1.14 | 230 | 8000 | 29.94 | GPS1 | MMB |  | 226.1 | 235 | 235 | 0.016 | 0.01 | 12152 | ENR |  |  | AP | GPS | ALT | 0.3 | 0.4 | 0.3 |  | -11.1 |  | 0 | -4 | -2.7 | 11.9 | 9452 | 40.6 | 181 | 040007FF N N 1 | 040007FF 1 | 2113 | ALT | 185 | 5 | 26.1 | 79 | 2520 | 23.5 | 14.4 | 13.6 | 2 | 10.3 | 18 | -26 | 343 | 357 | 345 | 365 | 1425 | 1370 | 1465 | 1380 | 73
2018-05-02 | 14:46 | 19:46 | -05:00 | 38.5486 | -96.04 | 8196 | 3DDiff | 330357.6 | 166.8 | 235 | -70 | -49 | 0.04 | 222.9 | 1.7 | 10 | 7984 | 8001 | 51 | 167.8 | 193 | 0.13 | 0.42 | 0.01 | 1.018 | -0.142 | -1.165 | 230 | 8000 | 29.94 | GPS1 | MMB |  | 226.1 | 235 | 235 | 0.016 | 0.01 | 12152 | ENR |  |  | AP | GPS | ALT | 0.3 | 0.2 | 0.3 |  | -9.3 |  | -1 | -3 | -2.7 | 11.9 | 9453 | 40.6 | 181 | 040007FF N N 1 | 040007FF 1 | 2113 | ALT | 185 | 5 | 26.1 | 79 | 2520 | 23.5 | 14.4 | 13.6 | 2 | 10.3 | 18 | -26 | 343 | 357 | 345 | 365 | 1425 | 1370 | 1465 | 1380 | 73
2018-05-02 | 14:46 | 19:46 | -05:00 | 38.5482 | -96.0408 | 8196 | 3DDiff | 330358.6 | 166.7 | 235 | -70 | -49 | 0.09 | 223 | 1.7 | 10 | 7986 | 8001 | 84 | 167.8 | 193 | 0.08 | 0.36 | 0.06 | 0.983 | -0.138 | -1.144 | 230 | 8000 | 29.94 | GPS1 | MMB |  | 226 | 235 | 235 | 0.016 | 0.01 | 12152 | ENR |  |  | AP | GPS | ALT | 0.3 | 0 | 0.3 |  | -20.8 |  | 0 | -3 | -2.7 | 11.9 | 9454 | 40.6 | 181 | 040007FF N N 1 | 040007FF 1 | 2113 | ALT | 185 | 5 | 26.3 | 79 | 2520 | 23.5 | 14.4 | 13.6 | 2 | 10.2 | 18 | -26 | 343 | 357 | 345 | 365 | 1425 | 1370 | 1465 | 1380 | 73
2018-05-02 | 14:46 | 19:46 | -05:00 | 38.5478 | -96.0416 | 8196 | 3DDiff | 330359.6 | 166.7 | 235 | -71 | -49 | -0.15 | 222.9 | 1.7 | 10 | 7986 | 8003 | 40 | 167.7 | 193 | -0.14 | 0.18 | 0.105 | 1.038 | -0.139 | -1.166 | 230 | 8000 | 29.94 | GPS1 | MMB |  | 226 | 235 | 235 | 0.016 | 0.01 | 12152 | ENR |  |  | AP | GPS | ALT | 0.3 | -0.2 | 0.3 |  | -23.7 |  | 0 | -4 | -2.7 | 11.9 | 9456 | 40.6 | 181 | 040007FF N N 1 | 040007FF 1 | 2113 | ALT | 185 | 5 | 26.1 | 79 | 2520 | 23.5 | 14.4 | 13.6 | 2 | 10.2 | 18 | -26 | 343 | 357 | 345 | 365 | 1425 | 1370 | 1465 | 1380 | 73
2018-05-02 | 14:46 | 19:46 | -05:00 | 38.5473 | -96.0424 | 8195 | 3DDiff | 330360.6 | 166.8 | 235 | -71 | -49 | -0.25 | 222.9 | 1.7 | 10 | 7986 | 8003 | 24 | 167.7 | 193 | 0.12 | 0.23 | -0.012 | 0.972 | -0.138 | -1.152 | 230 | 8000 | 29.94 | GPS1 | MMB |  | 225.9 | 235 | 235 | 0.016 | 0.01 | 12152 | ENR |  |  | AP | GPS | ALT | 0.3 | -0.3 | 0.3 |  | -25.1 |  | 0 | -4 | -2.7 | 11.9 | 9456 | 40.5 | 181 | 040007FF N N 1 | 040007FF 1 | 2113 | ALT | 185 | 5 | 26 | 79 | 2520 | 23.5 | 14.4 | 13.6 | 2 | 10.3 | 18 | -26 | 343 | 357 | 345 | 364 | 1425 | 1365 | 1465 | 1380 | 73
2018-05-02 | 14:46 | 19:46 | -05:00 | 38.5469 | -96.0432 | 8194 | 3DDiff | 330361.6 | 166.8 | 235 | -71 | -49 | -0.34 | 223.1 | 1.7 | 10 | 7984 | 8002 | -26 | 167.7 | 193 | 0.03 | 0.26 | 0.102 | 1.12 | -0.139 | -1.129 | 230 | 8000 | 29.94 | GPS1 | MMB |  | 225.9 | 235 | 235 | 0.016 | 0.01 | 12152 | ENR |  |  | AP | GPS | ALT | 0.3 | -0.2 | 0.3 |  | -8 |  | 0 | -1 | -2.7 | 11.9 | 9455 | 40.5 | 181 | 040007FF N N 1 | 040007FF 1 | 2113 | ALT | 185 | 5 | 26 | 79 | 2520 | 23.5 | 14.3 | 13.6 | 2 | 10.3 | 18 | -26 | 343 | 357 | 345 | 364 | 1425 | 1365 | 1465 | 1380 | 73
2018-05-02 | 14:46 | 19:46 | -05:00 | 38.5464 | -96.044 | 8194 | 3DDiff | 330362.6 | 166.9 | 235 | -71 | -49 | -0.16 | 223.1 | 1.7 | 10 | 7983 | 8001 | -1 | 167.7 | 193 | 0.16 | 0.2 | 0.072 | 0.973 | -0.135 | -1.141 | 230 | 8000 | 29.94 | GPS1 | MMB |  | 225.9 | 235 | 235 | 0.016 | 0.01 | 12152 | ENR |  |  | AP | GPS | ALT | 0.3 | 0 | 0.3 |  | -1.4 |  | 0 | -2 | -2.7 | 11.9 | 9454 | 40.5 | 181 | 040007FF N N 1 | 040007FF 1 | 2113 | ALT | 185 | 5 | 26 | 79 | 2520 | 23.5 | 14.4 | 13.6 | 2 | 10.2 | 18 | -26 | 343 | 357 | 345 | 364 | 1425 | 1365 | 1465 | 1380 | 73
2018-05-02 | 14:46 | 19:46 | -05:00 | 38.546 | -96.0448 | 8193 | 3DDiff | 330363.6 | 167 | 235 | -71 | -49 | -0.08 | 223.1 | 1.7 | 10 | 7983 | 8001 | -14 | 167.7 | 193 | -0.07 | 0.19 | 0.075 | 1.005 | -0.139 | -1.144 | 230 | 8000 | 29.94 | GPS1 | MMB |  | 225.8 | 235 | 235 | 0.016 | 0.01 | 12152 | ENR |  |  | AP | GPS | ALT | 0.3 | 0 | 0.3 |  | -1.7 |  | 1 | -2 | -2.7 | 11.9 | 9453 | 40.5 | 181 | 040007FF N N 1 | 040007FF 1 | 2113 | ALT | 185 | 5 | 26.1 | 79 | 2520 | 23.5 | 14.4 | 13.6 | 2 | 10.2 | 18 | -26 | 343 | 357 | 344 | 364 | 1425 | 1365 | 1465 | 1380 | 73
2018-05-02 | 14:46 | 19:46 | -05:00 | 38.5456 | -96.0456 | 8193 | 3DDiff | 330364.6 | 167.1 | 235 | -71 | -49 | -0.11 | 223 | 1.7 | 10 | 7983 | 8000 | -19 | 167.7 | 193 | -0.01 | 0.18 | 0.037 | 0.951 | -0.135 | -1.125 | 230 | 8000 | 29.94 | GPS1 | MMB |  | 225.8 | 235 | 235 | 0.016 | 0.01 | 12152 | ENR |  |  | AP | GPS | ALT | 0.3 | 0 | 0.4 |  | -1 |  | 1 | -3 | -2.7 | 11.9 | 9453 | 40.5 | 181 | 040007FF N N 1 | 040007FF 1 | 2113 | ALT | 185 | 5 | 26 | 79 | 2520 | 23.5 | 14.4 | 13.6 | 2 | 10.2 | 18 | -26 | 343 | 357 | 344 | 364 | 1425 | 1365 | 1465 | 1380 | 73
2018-05-02 | 14:46 | 19:46 | -05:00 | 38.5451 | -96.0464 | 8192 | 3DDiff | 330365.6 | 167.2 | 235 | -71 | -49 | -0.11 | 223.1 | 1.7 | 10 | 7983 | 8000 | 2 | 167.8 | 193 | -0.07 | 0.24 | 0.035 | 0.988 | -0.136 | -1.15 | 230 | 8000 | 29.94 | GPS1 | MMB |  | 225.7 | 235 | 235 | 0.016 | 0.01 | 12152 | ENR |  |  | AP | GPS | ALT | 0.3 | 0 | 0.3 |  | -6 |  | 1 | -3 | -2.7 | 11.9 | 9452 | 40.5 | 181 | 040007FF N N 1 | 040007FF 1 | 2113 | ALT | 185 | 5 | 26.1 | 79 | 2520 | 23.5 | 14.4 | 13.6 | 2 | 10.2 | 18 | -26 | 343 | 357 | 344 | 364 | 1425 | 1365 | 1465 | 1380 | 73
2018-05-02 | 14:46 | 19:46 | -05:00 | 38.5447 | -96.0473 | 8191 | 3DDiff | 330366.7 | 167.3 | 235 | -71 | -49 | -0.09 | 223 | 1.7 | 10 | 7982 | 8000 | -17 | 168 | 193 | -0.06 | 0.34 | -0.012 | 1.055 | -0.135 | -1.125 | 230 | 8000 | 29.94 | GPS1 | MMB |  | 225.7 | 235 | 235 | 0.016 | 0.01 | 12152 | ENR |  |  | AP | GPS | ALT | 0.3 | 0 | 0.3 |  | 3.2 |  | 0 | -2 | -2.7 | 11.9 | 9451 | 40.5 | 181 | 040007FF N N 1 | 040007FF 1 | 2113 | ALT | 185 | 5 | 26 | 79 | 2520 | 23.5 | 14.4 | 13.6 | 2 | 10.2 | 18 | -26 | 343 | 357 | 344 | 364 | 1425 | 1365 | 1465 | 1380 | 73
2018-05-02 | 14:46 | 19:46 | -05:00 | 38.5442 | -96.0481 | 8191 | 3DDiff | 330367.6 | 167.4 | 235 | -71 | -49 | 0.07 | 223.3 | 1.7 | 10 | 7981 | 7999 | -31 | 168.1 | 194 | 0.19 | 0.1 | -0.022 | 0.974 | -0.134 | -1.117 | 230 | 8000 | 29.94 | GPS1 | MMB |  | 225.6 | 235 | 235 | 0.016 | 0.01 | 12152 | ENR |  |  | AP | GPS | ALT | 0.3 | 0 | 0.3 |  | 9.8 |  | 1 | -2 | -2.7 | 11.9 | 9450 | 40.4 | 181 | 040007FF N N 1 | 040007FF 1 | 2113 | ALT | 185 | 5 | 26.1 | 79 | 2520 | 23.5 | 14.4 | 13.6 | 2 | 10.2 | 18 | -26 | 343 | 357 | 344 | 364 | 1425 | 1365 | 1465 | 1380 | 72
2018-05-02 | 14:46 | 19:46 | -05:00 | 38.5438 | -96.0489 | 8192 | 3DDiff | 330368.6 | 167.4 | 235 | -71 | -49 | 0.05 | 223.2 | 1.7 | 10 | 7981 | 7999 | -17 | 168.3 | 193 | 0.1 | 0.21 | -0.047 | 0.935 | -0.137 | -1.158 | 230 | 8000 | 29.94 | GPS1 | MMB |  | 225.6 | 235 | 235 | 0.016 | 0.01 | 12152 | ENR |  |  | AP | GPS | ALT | 0.3 | 0.1 | 0.3 |  | 10.3 |  | 0 | -1 | -2.7 | 11.9 | 9449 | 40.4 | 181 | 040007FF N N 1 | 040007FF 1 | 2113 | ALT | 185 | 5 | 26.1 | 79 | 2520 | 23.5 | 14.4 | 13.6 | 2 | 10.2 | 18 | -26 | 343 | 357 | 344 | 364 | 1425 | 1365 | 1465 | 1380 | 72
2018-05-02 | 14:46 | 19:46 | -05:00 | 38.5433 | -96.0497 | 8192 | 3DDiff | 330369.7 | 167.5 | 235 | -71 | -49 | 0.24 | 223.1 | 1.7 | 10 | 7981 | 7998 | 9 | 168.2 | 194 | 0.33 | 0.19 | 0.038 | 1.015 | -0.133 | -1.109 | 230 | 8000 | 29.94 | GPS1 | MMB |  | 225.5 | 235 | 235 | 0.016 | 0.01 | 12152 | ENR |  |  | AP | GPS | ALT | 0.3 | 0.2 | 0.3 |  | 11 |  | 0 | -2 | -2.7 | 11.9 | 9449 | 40.4 | 181 | 040007FF N N 1 | 040007FF 1 | 2113 | ALT | 185 | 5 | 26 | 79 | 2520 | 23.5 | 14.4 | 13.6 | 2 | 10.2 | 18 | -26 | 343 | 357 | 344 | 364 | 1425 | 1365 | 1465 | 1380 | 73
2018-05-02 | 14:46 | 19:46 | -05:00 | 38.5429 | -96.0505 | 8193 | 3DDiff | 330370.7 | 167.5 | 235 | -71 | -49 | 0.18 | 223.2 | 1.7 | 10 | 7983 | 7999 | 10 | 168.2 | 193 | 0.2 | 0.42 | 0.015 | 1.083 | -0.135 | -1.141 | 230 | 8000 | 29.94 | GPS1 | MMB |  | 225.5 | 235 | 235 | 0.016 | 0.01 | 12152 | ENR |  |  | AP | GPS | ALT | 0.3 | 0.1 | 0.2 |  | -2.5 |  | -1 | -4 | -2.7 | 11.9 | 9451 | 40.4 | 181 | 040007FF N N 1 | 040007FF 1 | 2113 | ALT | 185 | 5 | 26 | 79 | 2520 | 23.5 | 14.4 | 13.6 | 2 | 10.3 | 18 | -26 | 343 | 357 | 344 | 364 | 1425 | 1365 | 1465 | 1380 | 73
2018-05-02 | 14:46 | 19:46 | -05:00 | 38.5425 | -96.0513 | 8193 | 3DDiff | 330371.6 | 167.5 | 235 | -71 | -49 | 0.09 | 223.1 | 1.7 | 10 | 7982 | 8000 | 15 | 168.1 | 193 | 0.1 | 0.22 | -0.013 | 1.087 | -0.141 | -1.134 | 230 | 8000 | 29.94 | GPS1 | MMB |  | 225.4 | 235 | 235 | 0.016 | 0.01 | 12152 | ENR |  |  | AP | GPS | ALT | 0.2 | 0.1 | 0.2 |  | 2.3 |  | -1 | -5 | -2.7 | 11.9 | 9452 | 40.4 | 181 | 040007FF N N 1 | 040007FF 1 | 2113 | ALT | 185 | 5 | 25.9 | 79 | 2520 | 23.5 | 14.4 | 13.6 | 2 | 10.4 | 18 | -26 | 343 | 357 | 344 | 364 | 1425 | 1365 | 1465 | 1380 | 73
2018-05-02 | 14:46 | 19:46 | -05:00 | 38.542 | -96.0522 | 8193 | 3DDiff | 330372.7 | 167.5 | 235 | -71 | -49 | -0.07 | 223.1 | 1.7 | 10 | 7984 | 8000 | 33 | 168.1 | 193 | 0.05 | 0.24 | 0.026 | 0.983 | -0.139 | -1.148 | 230 | 8000 | 29.94 | GPS1 | MMB |  | 225.4 | 235 | 235 | 0.016 | 0.01 | 12152 | ENR |  |  | AP | GPS | ALT | 0.2 | 0.1 | 0.2 |  | -8.9 |  | 0 | -4 | -2.7 | 11.9 | 9454 | 40.3 | 181 | 040007FF N N 1 | 040007FF 1 | 2113 | ALT | 185 | 5 | 25.9 | 79 | 2520 | 23.5 | 14.4 | 13.6 | 2 | 10.4 | 18 | -26 | 343 | 357 | 344 | 364 | 1425 | 1365 | 1465 | 1380 | 74
2018-05-02 | 14:46 | 19:46 | -05:00 | 38.5416 | -96.053 | 8192 | 3DDiff | 330373.7 | 167.6 | 236 | -71 | -49 | -0.15 | 223.3 | 1.7 | 10 | 7984 | 8001 | 26 | 168.3 | 194 | 0.29 | 0.24 | 0.038 | 0.967 | -0.14 | -1.165 | 230 | 8000 | 29.94 | GPS1 | MMB |  | 225.3 | 235 | 235 | 0.016 | 0.01 | 12152 | ENR |  |  | AP | GPS | ALT | 0.2 | 0.1 | 0.1 |  | -12 |  | 0 | -4 | -2.7 | 11.9 | 9455 | 40.3 | 181 | 040007FF N N 1 | 040007FF 1 | 2113 | ALT | 185 | 5 | 26 | 79 | 2520 | 23.5 | 14.4 | 13.6 | 2 | 10.3 | 18 | -26 | 343 | 357 | 344 | 364 | 1425 | 1365 | 1465 | 1380 | 74
2018-05-02 | 14:46 | 19:46 | -05:00 | 38.5412 | -96.0538 | 8192 | 3DDiff | 330374.6 | 167.7 | 236 | -71 | -49 | -0.32 | 223.2 | 1.7 | 10 | 7982 | 8001 | -9 | 168.3 | 194 | 0.23 | 0.33 | 0.026 | 1.039 | -0.143 | -1.144 | 230 | 8000 | 29.94 | GPS1 | MMB |  | 225.3 | 235 | 235 | 0.016 | 0.01 | 12152 | ENR |  |  | AP | GPS | ALT | 0.1 | 0.2 | 0.1 |  | 2.1 |  | -1 | -2 | -2.7 | 12 | 9456 | 40.3 | 181 | 040007FF N N 1 | 040007FF 1 | 2113 | ALT | 185 | 5 | 26.1 | 79 | 2520 | 23.5 | 14.4 | 13.6 | 2 | 10.3 | 18 | -26 | 343 | 357 | 344 | 364 | 1425 | 1365 | 1465 | 1380 | 73
2018-05-02 | 14:46 | 19:46 | -05:00 | 38.5407 | -96.0546 | 8191 | 3DDiff | 330375.6 | 167.8 | 236 | -71 | -49 | -0.07 | 223.3 | 1.7 | 10 | 7982 | 8000 | -65 | 168.3 | 194 | 0.32 | 0.31 | 0.036 | 1.036 | -0.136 | -1.139 | 230 | 8000 | 29.94 | GPS1 | MMB |  | 225.3 | 235 | 235 | 0.016 | 0.01 | 12152 | ENR |  |  | AP | GPS | ALT | 0.1 | 0.3 | 0 |  | -1.5 |  | -1 | -3 | -2.7 | 12 | 9456 | 40.3 | 181 | 040007FF N N 1 | 040007FF 1 | 2113 | ALT | 185 | 5 | 26.1 | 79 | 2520 | 23.5 | 14.4 | 13.6 | 2 | 10.3 | 18 | -26 | 343 | 356 | 344 | 364 | 1425 | 1365 | 1470 | 1380 | 73
2018-05-02 | 14:46 | 19:46 | -05:00 | 38.5403 | -96.0555 | 8191 | 3DDiff | 330376.7 | 167.9 | 236 | -71 | -48 | -0.01 | 223.3 | 1.7 | 10 | 7980 | 7999 | -75 | 168.2 | 194 | 0.22 | -0.03 | 0.006 | 0.972 | -0.135 | -1.126 | 230 | 8000 | 29.94 | GPS1 | MMB |  | 225.2 | 235 | 235 | 0.016 | 0.01 | 12152 | ENR |  |  | AP | GPS | ALT | 0 | 0.4 | 0 |  | 20.1 |  | 0 | -2 | -2.7 | 12 | 9454 | 40.3 | 181 | 040007FF N N 1 | 040007FF 1 | 2113 | ALT | 185 | 5 | 26 | 79 | 2520 | 23.5 | 14.4 | 13.6 | 2 | 10.2 | 18 | -26 | 343 | 356 | 344 | 364 | 1425 | 1370 | 1470 | 1380 | 73
2018-05-02 | 14:46 | 19:46 | -05:00 | 38.5398 | -96.0562 | 8191 | 3DDiff | 330377.7 | 167.9 | 236 | -72 | -48 | 0.07 | 223.3 | 1.7 | 10 | 7982 | 7998 | 14 | 168.3 | 194 | 0.2 | 0.12 | -0.022 | 1.09 | -0.135 | -1.133 | 230 | 8000 | 29.94 | GPS1 | MMB |  | 225.2 | 235 | 235 | 0.012 | 0.01 | 12152 | ENR |  |  | AP | GPS | ALT | 0 | 0.4 | -0.1 |  | 9.5 |  | -1 | -1 | -2.7 | 12 | 9454 | 40.3 | 181 | 040007FF N N 1 | 040007FF 1 | 2113 | ALT | 185 | 5 | 26.1 | 79 | 2520 | 23.5 | 14.4 | 13.6 | 2 | 10.2 | 18 | -26 | 343 | 356 | 344 | 364 | 1425 | 1370 | 1470 | 1380 | 73
2018-05-02 | 14:46 | 19:46 | -05:00 | 38.5394 | -96.057 | 8191 | 3DDiff | 330378.6 | 167.9 | 236 | -72 | -48 | 0.08 | 223.5 | 1.7 | 10 | 7982 | 7999 | 2 | 168.3 | 194 | 0.19 | -0.01 | -0.002 | 1.002 | -0.132 | -1.15 | 230 | 8000 | 29.94 | GPS1 | MMB |  | 225.1 | 235 | 235 | 0.012 | 0.01 | 12152 | ENR |  |  | AP | GPS | ALT | 0 | 0.2 | -0.1 |  | 1 |  | -1 | -5 | -2.7 | 12 | 9457 | 40.4 | 181 | 040007FF N N 1 | 040007FF 1 | 2113 | ALT | 185 | 5 | 26.1 | 79 | 2520 | 23.5 | 14.3 | 13.6 | 2 | 10.3 | 18 | -26 | 343 | 356 | 344 | 364 | 1425 | 1370 | 1470 | 1380 | 73
2018-05-02 | 14:46 | 19:46 | -05:00 | 38.539 | -96.0579 | 8191 | 3DDiff | 330379.6 | 167.9 | 236 | -72 | -48 | -0.23 | 223.6 | 1.7 | 10 | 7981 | 7999 | -46 | 168.4 | 194 | 0.28 | -0.05 | 0.001 | 0.987 | -0.146 | -1.169 | 230 | 8000 | 29.94 | GPS1 | MMB |  | 225.1 | 235 | 235 | 0.012 | 0.01 | 12152 | ENR |  |  | AP | GPS | ALT | -0.1 | 0.1 | -0.1 |  | 14.1 |  | -1 | -2 | -2.7 | 12 | 9458 | 40.4 | 181 | 040007FF N N 1 | 040007FF 1 | 2113 | ALT | 185 | 5 | 26.1 | 79 | 2520 | 23.5 | 14.4 | 13.6 | 2 | 10.4 | 18 | -26 | 343 | 356 | 344 | 364 | 1425 | 1370 | 1470 | 1380 | 74
2018-05-02 | 14:46 | 19:46 | -05:00 | 38.5385 | -96.0587 | 8191 | 3DDiff | 330380.6 | 167.9 | 236 | -72 | -48 | -0.09 | 223.6 | 1.7 | 10 | 7980 | 7998 | -29 | 168.3 | 194 | 0.37 | -0.1 | 0.014 | 1.112 | -0.139 | -1.141 | 230 | 8000 | 29.94 | GPS1 | MMB |  | 225 | 235 | 235 | 0.012 | 0.01 | 12152 | ENR |  |  | AP | GPS | ALT | -0.1 | 0.2 | -0.1 |  | 16.3 |  | 0 | -1 | -2.7 | 12 | 9458 | 40.4 | 181 | 040007FF N N 1 | 040007FF 1 | 2113 | ALT | 185 | 5 | 26.1 | 79 | 2520 | 23.5 | 14.4 | 13.6 | 2 | 10.4 | 18 | -26 | 343 | 356 | 344 | 364 | 1425 | 1370 | 1470 | 1380 | 74
2018-05-02 | 14:46 | 19:46 | -05:00 | 38.5381 | -96.0595 | 8190 | 3DDiff | 330381.6 | 167.9 | 236 | -72 | -48 | -0.12 | 223.7 | 1.7 | 10 | 7980 | 7998 | -14 | 168.2 | 194 | 0.56 | -0.26 | -0.025 | 1.06 | -0.137 | -1.136 | 230 | 8000 | 29.94 | GPS1 | MMB |  | 225 | 235 | 235 | 0.012 | 0.01 | 12152 | ENR |  |  | AP | GPS | ALT | -0.1 | 0.4 | -0.2 |  | 20.3 |  | 0 | -2 | -2.7 | 12 | 9458 | 40.4 | 181 | 040007FF N N 1 | 040007FF 1 | 2113 | ALT | 185 | 5 | 26 | 79 | 2520 | 23.5 | 14.4 | 13.6 | 2 | 10.3 | 18 | -26 | 343 | 356 | 344 | 364 | 1425 | 1370 | 1470 | 1380 | 74
2018-05-02 | 14:46 | 19:46 | -05:00 | 38.5377 | -96.0603 | 8190 | 3DDiff | 330382.6 | 167.8 | 236 | -72 | -48 | -0.25 | 223.9 | 1.7 | 10 | 7978 | 7997 | -62 | 168.3 | 194 | 0.66 | -0.1 | -0.012 | 1.049 | -0.139 | -1.142 | 230 | 8000 | 29.94 | GPS1 | MMB |  | 224.9 | 235 | 235 | 0.012 | 0.01 | 12152 | ENR |  |  | AP | GPS | ALT | -0.1 | 0.5 | -0.2 |  | 32.9 |  | 0 | -1 | -2.7 | 12 | 9458 | 40.4 | 181 | 040007FF N N 1 | 040007FF 1 | 2113 | ALT | 185 | 5 | 26 | 79 | 2520 | 23.5 | 14.3 | 13.6 | 2 | 10.3 | 18 | -26 | 343 | 356 | 344 | 364 | 1425 | 1365 | 1470 | 1380 | 74
2018-05-02 | 14:46 | 19:46 | -05:00 | 38.5372 | -96.0611 | 8189 | 3DDiff | 330383.6 | 167.8 | 236 | -72 | -48 | 0.06 | 223.9 | 1.7 | 10 | 7980 | 7997 | 4 | 168.1 | 193 | 0.85 | -0.17 | -0.034 | 0.944 | -0.133 | -1.118 | 230 | 8000 | 29.94 | GPS1 | MMB |  | 224.9 | 235 | 235 | 0.012 | 0.01 | 12152 | ENR |  |  | AP | GPS | ALT | -0.2 | 0.8 | -0.2 |  | 24.8 |  | 0 | -2 | -2.7 | 12 | 9458 | 40.4 | 181 | 040007FF N N 1 | 040007FF 1 | 2113 | ALT | 185 | 5 | 26 | 79 | 2520 | 23.5 | 14.4 | 13.6 | 2 | 10.3 | 18 | -26 | 343 | 356 | 344 | 364 | 1425 | 1365 | 1470 | 1380 | 73
2018-05-02 | 14:46 | 19:46 | -05:00 | 38.5368 | -96.062 | 8189 | 3DDiff | 330384.6 | 167.7 | 236 | -72 | -48 | -0.07 | 223.7 | 1.7 | 10 | 7979 | 7997 | -14 | 168 | 193 | 0.81 | -0.11 | 0.005 | 1.041 | -0.137 | -1.157 | 230 | 8000 | 29.94 | GPS1 | MMB |  | 224.8 | 235 | 235 | 0.012 | 0.01 | 12152 | ENR |  |  | AP | GPS | ALT | -0.2 | 0.9 | -0.2 |  | 31.7 |  | 0 | -2 | -2.7 | 12 | 9459 | 40.4 | 181 | 040007FF N N 1 | 040007FF 1 | 2113 | ALT | 185 | 5 | 26 | 79 | 2520 | 23.5 | 14.4 | 13.6 | 2 | 10.2 | 18 | -26 | 343 | 356 | 344 | 364 | 1425 | 1365 | 1470 | 1380 | 73
2018-05-02 | 14:46 | 19:46 | -05:00 | 38.5364 | -96.0628 | 8189 | 3DDiff | 330385.6 | 167.6 | 236 | -71 | -48 | -0.03 | 223.8 | 1.7 | 10 | 7979 | 7997 | -8 | 167.8 | 193 | 0.6 | -0.04 | -0.014 | 0.97 | -0.139 | -1.152 | 230 | 8000 | 29.94 | GPS1 | MMB |  | 224.8 | 235 | 235 | 0.008 | 0 | 12152 | ENR |  |  | AP | GPS | ALT | -0.2 | 0.9 | -0.2 |  | 27.6 |  | -1 | -3 | -2.7 | 12 | 9460 | 40.4 | 181 | 040007FF N N 1 | 040007FF 1 | 2113 | ALT | 185 | 5 | 26 | 79 | 2520 | 23.5 | 14.4 | 13.6 | 2 | 10.2 | 18 | -26 | 343 | 356 | 344 | 364 | 1425 | 1365 | 1465 | 1380 | 73
2018-05-02 | 14:46 | 19:46 | -05:00 | 38.5359 | -96.0636 | 8189 | 3DDiff | 330386.6 | 167.6 | 236 | -71 | -48 | 0.03 | 223.7 | 1.7 | 10 | 7980 | 7997 | 26 | 167.8 | 193 | 0.7 | 0.03 | -0.004 | 1 | -0.138 | -1.141 | 230 | 8000 | 29.94 | GPS1 | MMB |  | 224.7 | 235 | 235 | 0.008 | 0 | 12152 | ENR |  |  | AP | GPS | ALT | -0.2 | 0.8 | -0.2 |  | 21.9 |  | -1 | -2 | -2.7 | 12 | 9461 | 40.4 | 181 | 040007FF N N 1 | 040007FF 1 | 2113 | ALT | 185 | 5 | 26 | 79 | 2520 | 23.5 | 14.4 | 13.6 | 2 | 10.2 | 18 | -26 | 343 | 356 | 344 | 364 | 1425 | 1365 | 1465 | 1380 | 73
2018-05-02 | 14:46 | 19:46 | -05:00 | 38.5355 | -96.0644 | 8189 | 3DDiff | 330387.6 | 167.5 | 236 | -71 | -48 | 0.02 | 223.7 | 1.7 | 10 | 7979 | 7997 | -20 | 167.9 | 193 | 0.71 | -0.44 | -0.037 | 0.925 | -0.139 | -1.165 | 230 | 8000 | 29.94 | GPS1 | MMB |  | 224.7 | 235 | 235 | 0.008 | 0 | 12152 | ENR |  |  | AP | GPS | ALT | -0.2 | 0.7 | -0.2 |  | 23.8 |  | 0 | -3 | -2.7 | 12 | 9461 | 40.4 | 181 | 040007FF N N 1 | 040007FF 1 | 2113 | ALT | 185 | 5 | 26 | 79 | 2520 | 23.5 | 14.3 | 13.6 | 2 | 10.2 | 18 | -26 | 343 | 356 | 344 | 364 | 1425 | 1365 | 1465 | 1380 | 73
2018-05-02 | 14:46 | 19:46 | -05:00 | 38.5351 | -96.0652 | 8190 | 3DDiff | 330388.6 | 167.4 | 236 | -71 | -48 | 0.2 | 223.5 | 1.7 | 10 | 7979 | 7997 | 4 | 167.9 | 193 | 0.81 | -0.3 | -0.006 | 1.017 | -0.133 | -1.103 | 230 | 8000 | 29.94 | GPS1 | MMB |  | 224.6 | 235 | 235 | 0.008 | 0 | 12152 | ENR |  |  | AP | GPS | ALT | -0.2 | 0.8 | -0.2 |  | 25.4 |  | 1 | -3 | -2.7 | 12 | 9461 | 40.4 | 181 | 040007FF N N 1 | 040007FF 1 | 2113 | ALT | 185 | 5 | 25.9 | 79 | 2520 | 23.5 | 14.4 | 13.6 | 2 | 10.3 | 18 | -26 | 343 | 356 | 344 | 364 | 1425 | 1365 | 1465 | 1380 | 73
2018-05-02 | 14:46 | 19:46 | -05:00 | 38.5346 | -96.0661 | 8190 | 3DDiff | 330389.6 | 167.3 | 236 | -71 | -48 | 0.17 | 223.6 | 1.7 | 10 | 7981 | 7998 | 24 | 167.8 | 193 | 0.55 | -0.11 | -0.035 | 1.062 | -0.133 | -1.136 | 230 | 8000 | 29.94 | GPS1 | MMB |  | 224.6 | 235 | 235 | 0.008 | 0 | 12152 | ENR |  |  | AP | GPS | ALT | -0.2 | 0.7 | -0.2 |  | 14.5 |  | -1 | -2 | -2.7 | 12.1 | 9463 | 40.4 | 181 | 040007FF N N 1 | 040007FF 1 | 2113 | ALT | 185 | 5 | 25.9 | 79 | 2520 | 23.5 | 14.4 | 13.6 | 2 | 10.3 | 18 | -26 | 343 | 356 | 344 | 364 | 1425 | 1365 | 1465 | 1380 | 73
2018-05-02 | 14:46 | 19:46 | -05:00 | 38.5342 | -96.0669 | 8191 | 3DDiff | 330390.6 | 167.1 | 236 | -71 | -48 | 0.07 | 223.6 | 1.7 | 10 | 7980 | 7998 | 6 | 168 | 193 | 0.81 | -0.1 | 0.001 | 1.048 | -0.137 | -1.145 | 230 | 8000 | 29.94 | GPS1 | MMB |  | 224.6 | 235 | 235 | 0.008 | 0 | 12152 | ENR |  |  | AP | GPS | ALT | -0.2 | 0.7 | -0.2 |  | 17 |  | -1 | -3 | -2.7 | 12.1 | 9464 | 40.4 | 181 | 040007FF N N 1 | 040007FF 1 | 2113 | ALT | 185 | 5 | 26 | 79 | 2520 | 23.5 | 14.4 | 13.6 | 2 | 10.2 | 18 | -26 | 343 | 356 | 344 | 364 | 1425 | 1365 | 1465 | 1380 | 73
2018-05-02 | 14:46 | 19:46 | -05:00 | 38.5338 | -96.0677 | 8191 | 3DDiff | 330391.6 | 167 | 236 | -71 | -48 | 0.05 | 223.5 | 1.7 | 10 | 7981 | 7999 | -21 | 167.8 | 193 | 0.72 | -0.24 | 0.008 | 1.074 | -0.135 | -1.141 | 230 | 8000 | 29.94 | GPS1 | MMB |  | 224.5 | 235 | 235 | 0.008 | 0 | 12152 | ENR |  |  | AP | GPS | ALT | -0.2 | 0.9 | -0.2 |  | 11.8 |  | 0 | -3 | -2.7 | 12.1 | 9466 | 40.4 | 181 | 040007FF N N 1 | 040007FF 1 | 2113 | ALT | 185 | 5 | 26.2 | 79 | 2520 | 23.5 | 14.4 | 13.6 | 2 | 10.2 | 18 | -26 | 343 | 356 | 344 | 364 | 1425 | 1365 | 1465 | 1380 | 73
2018-05-02 | 14:46 | 19:46 | -05:00 | 38.5333 | -96.0685 | 8191 | 3DDiff | 330392.6 | 166.9 | 236 | -71 | -48 | -0.05 | 223.4 | 1.7 | 10 | 7981 | 7999 | -15 | 167.6 | 193 | 0.67 | -0.24 | -0.017 | 0.917 | -0.139 | -1.133 | 230 | 8000 | 29.94 | GPS1 | MMB |  | 224.5 | 235 | 235 | 0.008 | 0 | 12152 | ENR |  |  | AP | GPS | ALT | -0.2 | 0.9 | -0.2 |  | 8.8 |  | 1 | -2 | -2.7 | 12.1 | 9467 | 40.3 | 181 | 040007FF N N 1 | 040007FF 1 | 2113 | ALT | 185 | 5 | 26.2 | 79 | 2520 | 23.5 | 14.3 | 13.6 | 2 | 10.2 | 18 | -26 | 343 | 356 | 344 | 364 | 1425 | 1365 | 1465 | 1380 | 73
2018-05-02 | 14:46 | 19:46 | -05:00 | 38.5329 | -96.0693 | 8190 | 3DDiff | 330393.6 | 166.8 | 236 | -71 | -48 | -0.22 | 223.2 | 1.7 | 10 | 7980 | 7998 | -25 | 167.4 | 193 | 0.69 | -0.09 | 0.025 | 1.068 | -0.139 | -1.148 | 230 | 8000 | 29.94 | GPS1 | MMB |  | 224.4 | 235 | 235 | 0.008 | 0 | 12152 | ENR |  |  | AP | GPS | ALT | -0.2 | 0.8 | -0.2 |  | 19 |  | -1 | -3 | -2.7 | 12.1 | 9466 | 40.3 | 181 | 040007FF N N 1 | 040007FF 1 | 2113 | ALT | 185 | 5 | 26.2 | 79 | 2520 | 23.5 | 14.4 | 13.6 | 2 | 10.3 | 18 | -26 | 343 | 356 | 344 | 364 | 1425 | 1365 | 1465 | 1380 | 73
2018-05-02 | 14:46 | 19:46 | -05:00 | 38.5325 | -96.0701 | 8189 | 3DDiff | 330394.6 | 166.7 | 236 | -71 | -48 | -0.37 | 223 | 1.7 | 10 | 7979 | 7998 | -83 | 167.1 | 192 | 0.53 | 0.06 | -0.011 | 1.029 | -0.138 | -1.139 | 230 | 8000 | 29.94 | GPS1 | MMB |  | 224.4 | 235 | 235 | 0.008 | 0 | 12152 | ENR |  |  | AP | GPS | ALT | -0.2 | 0.8 | -0.2 |  | 22.6 |  | -1 | -2 | -2.7 | 12.1 | 9466 | 40.3 | 181 | 040007FF N N 1 | 040007FF 1 | 2113 | ALT | 185 | 5 | 26.2 | 79 | 2520 | 23.5 | 14.4 | 13.6 | 2 | 10.3 | 18 | -26 | 343 | 356 | 344 | 364 | 1425 | 1365 | 1465 | 1380 | 73
2018-05-02 | 14:46 | 19:46 | -05:00 | 38.532 | -96.0709 | 8188 | 3DDiff | 330395.6 | 166.6 | 236 | -71 | -48 | -0.15 | 222.8 | 1.7 | 10 | 7978 | 7996 | -53 | 167.1 | 193 | 0.53 | -0.26 | 0.015 | 0.942 | -0.132 | -1.121 | 230 | 8000 | 29.94 | GPS1 | MMB |  | 224.3 | 235 | 235 | 0.004 | 0 | 12152 | ENR |  |  | AP | GPS | ALT | -0.2 | 0.7 | -0.2 |  | 33 |  | 0 | -1 | -2.7 | 12.1 | 9465 | 40.4 | 181 | 040007FF N N 1 | 040007FF 1 | 2113 | ALT | 185 | 5 | 26.2 | 79 | 2520 | 23.5 | 14.3 | 13.6 | 2 | 10.2 | 18 | -26 | 343 | 356 | 344 | 364 | 1425 | 1365 | 1465 | 1380 | 73
2018-05-02 | 14:46 | 19:46 | -05:00 | 38.5316 | -96.0718 | 8188 | 3DDiff | 330396.6 | 166.5 | 236 | -71 | -48 | -0.15 | 222.7 | 1.7 | 10 | 7978 | 7996 | -63 | 167.3 | 192 | 0.54 | -0.22 | -0.025 | 0.952 | -0.134 | -1.124 | 230 | 8000 | 29.94 | GPS1 | MMB |  | 224.3 | 235 | 235 | 0.004 | 0 | 12152 | ENR |  |  | AP | GPS | ALT | -0.1 | 0.7 | -0.1 |  | 34.6 |  | 0 | -1 | -2.7 | 12.1 | 9465 | 40.4 | 181 | 040007FF N N 1 | 040007FF 1 | 2113 | ALT | 185 | 5 | 26.2 | 78 | 2520 | 23.5 | 14.4 | 13.6 | 2 | 10.2 | 18 | -26 | 343 | 356 | 344 | 364 | 1425 | 1365 | 1465 | 1380 | 73
2018-05-02 | 14:46 | 19:46 | -05:00 | 38.5312 | -96.0726 | 8187 | 3DDiff | 330397.6 | 166.4 | 236 | -71 | -48 | -0.13 | 222.5 | 1.7 | 10 | 7978 | 7995 | -29 | 167.1 | 192 | 0.39 | -0.03 | -0.046 | 0.997 | -0.134 | -1.145 | 230 | 8000 | 29.94 | GPS1 | MMB |  | 224.2 | 235 | 235 | 0.004 | 0 | 12152 | ENR |  |  | AP | GPS | ALT | -0.1 | 0.6 | -0.1 |  | 38.6 |  | -1 | 0 | -2.7 | 12.1 | 9464 | 40.4 | 181 | 040007FF N N 1 | 040007FF 1 | 2113 | ALT | 185 | 5 | 26 | 78 | 2520 | 23.5 | 14.4 | 13.6 | 2 | 10.3 | 18 | -26 | 343 | 356 | 344 | 364 | 1425 | 1365 | 1465 | 1380 | 73
2018-05-02 | 14:46 | 19:46 | -05:00 | 38.5307 | -96.0734 | 8188 | 3DDiff | 330398.6 | 166.3 | 236 | -71 | -48 | 0.24 | 222.7 | 1.7 | 10 | 7978 | 7995 | -29 | 167.2 | 192 | 0.3 | -0.31 | 0.034 | 0.952 | -0.127 | -1.12 | 230 | 8000 | 29.94 | GPS1 | MMB |  | 224.2 | 235 | 235 | 0.004 | 0 | 12152 | ENR |  |  | AP | GPS | ALT | -0.1 | 0.5 | -0.1 |  | 37.9 |  | 1 | -1 | -2.7 | 12.1 | 9463 | 40.4 | 181 | 040007FF N N 1 | 040007FF 1 | 2113 | ALT | 185 | 5 | 26 | 78 | 2510 | 23.5 | 14.3 | 13.6 | 2 | 10.3 | 18 | -26 | 343 | 356 | 344 | 364 | 1425 | 1365 | 1465 | 1380 | 73
2018-05-02 | 14:46 | 19:46 | -05:00 | 38.5303 | -96.0742 | 8188 | 3DDiff | 330399.6 | 166.2 | 236 | -70 | -48 | 0.34 | 222.2 | 1.7 | 10 | 7977 | 7994 | 17 | 167.1 | 192 | 0.42 | -0.41 | 0.076 | 1.019 | -0.132 | -1.121 | 230 | 8000 | 29.94 | GPS1 | MMB |  | 224.1 | 235 | 235 | 0.004 | 0 | 12152 | ENR |  |  | AP | GPS | ALT | -0.1 | 0.5 | -0.1 |  | 51.8 |  | 0 | 0 | -2.7 | 12.1 | 9462 | 40.5 | 181 | 040007FF N N 1 | 040007FF 1 | 2113 | ALT | 185 | 5 | 25.9 | 78 | 2510 | 23.5 | 14.4 | 13.6 | 2 | 10.3 | 18 | -26 | 343 | 356 | 344 | 364 | 1425 | 1365 | 1465 | 1380 | 73
2018-05-02 | 14:46 | 19:46 | -05:00 | 38.5299 | -96.075 | 8190 | 3DDiff | 330400.6 | 166 | 236 | -70 | -48 | 0.58 | 222.4 | 1.7 | 10 | 7980 | 7996 | 61 | 167 | 192 | 0.27 | -0.38 | 0.031 | 0.898 | -0.124 | -1.111 | 230 | 8000 | 29.94 | GPS1 | MMB |  | 224.1 | 235 | 235 | 0.004 | 0 | 12152 | ENR |  |  | AP | GPS | ALT | -0.1 | 0.4 | 0 |  | 17.8 |  | 2 | -2 | -2.7 | 12.1 | 9464 | 40.5 | 181 | 040007FF N N 1 | 040007FF 1 | 2113 | ALT | 185 | 5 | 26.2 | 79 | 2510 | 23.5 | 14.4 | 13.6 | 2 | 10.3 | 18 | -26 | 343 | 356 | 344 | 364 | 1425 | 1365 | 1465 | 1380 | 73
2018-05-02 | 14:46 | 19:46 | -05:00 | 38.5294 | -96.0758 | 8191 | 3DDiff | 330401.6 | 165.9 | 235 | -70 | -48 | 0.38 | 222.2 | 1.7 | 10 | 7981 | 7997 | 129 | 167 | 192 | 0.42 | -0.21 | -0.036 | 1.056 | -0.138 | -1.129 | 230 | 8000 | 29.94 | GPS1 | MMB |  | 224 | 235 | 235 | 0.004 | 0 | 12152 | ENR |  |  | AP | GPS | ALT | 0 | 0.3 | 0 |  | 17.2 |  | 1 | -1 | -2.7 | 12.1 | 9466 | 40.6 | 180 | 040007FF N N 1 | 040007FF 1 | 2113 | ALT | 184 | 5 | 26.2 | 79 | 2510 | 23.5 | 14.3 | 13.6 | 2 | 10.3 | 18 | -26 | 343 | 356 | 344 | 364 | 1425 | 1365 | 1465 | 1380 | 73
2018-05-02 | 14:46 | 19:46 | -05:00 | 38.529 | -96.0766 | 8193 | 3DDiff | 330402.6 | 165.7 | 236 | -70 | -48 | 0.38 | 222.2 | 1.7 | 10 | 7984 | 7999 | 111 | 166.9 | 192 | 0.41 | -0.14 | -0.009 | 1.004 | -0.13 | -1.147 | 230 | 8000 | 29.94 | GPS1 | MMB |  | 224 | 235 | 235 | 0.004 | 0 | 12152 | ENR |  |  | AP | GPS | ALT | 0 | 0.2 | 0 |  | -6.5 |  | 1 | -4 | -2.7 | 12.1 | 9469 | 40.7 | 180 | 040007FF N N 1 | 040007FF 1 | 2113 | ALT | 184 | 5 | 25.9 | 79 | 2510 | 23.4 | 14.4 | 13.6 | 2 | 10.3 | 18 | -26 | 343 | 356 | 344 | 364 | 1420 | 1365 | 1465 | 1380 | 73
2018-05-02 | 14:46 | 19:46 | -05:00 | 38.5286 | -96.0774 | 8193 | 3DDiff | 330403.6 | 165.5 | 236 | -70 | -48 | 0.06 | 222.1 | 1.7 | 10 | 7984 | 8001 | 46 | 166.3 | 191 | 0.23 | 0.29 | 0.058 | 0.961 | -0.139 | -1.172 | 230 | 8000 | 29.94 | GPS1 | MMB |  | 224 | 235 | 235 | 0.004 | 0 | 12152 | ENR |  |  | AP | GPS | ALT | 0 | 0.1 | 0 |  | -12.2 |  | 0 | -4 | -2.7 | 12.1 | 9472 | 40.7 | 180 | 040007FF N N 1 | 040007FF 1 | 2113 | ALT | 184 | 5 | 26.1 | 79 | 2510 | 23.5 | 14.4 | 13.6 | 2 | 10.2 | 18 | -26 | 343 | 356 | 344 | 364 | 1420 | 1365 | 1465 | 1380 | 73
2018-05-02 | 14:46 | 19:46 | -05:00 | 38.5281 | -96.0782 | 8193 | 3DDiff | 330404.6 | 165.4 | 235 | -70 | -48 | -0.15 | 221.9 | 1.7 | 10 | 7982 | 8000 | 23 | 166 | 191 | 0.35 | -0.02 | -0.053 | 1.068 | -0.14 | -1.094 | 230 | 8000 | 29.94 | GPS1 | MMB |  | 223.9 | 235 | 235 | 0.004 | 0 | 12152 | ENR |  |  | AP | GPS | ALT | 0 | 0.2 | 0 |  | 2.8 |  | -1 | -1 | -2.7 | 12.1 | 9472 | 40.8 | 180 | 040007FF N N 1 | 040007FF 1 | 2113 | ALT | 184 | 5 | 26.5 | 79 | 2510 | 23.5 | 14.4 | 13.6 | 2 | 10.2 | 18 | -26 | 343 | 356 | 344 | 364 | 1420 | 1365 | 1460 | 1375 | 73
2018-05-02 | 14:46 | 19:46 | -05:00 | 38.5277 | -96.079 | 8192 | 3DDiff | 330405.6 | 165.3 | 235 | -70 | -48 | -0.14 | 222 | 1.7 | 10 | 7982 | 8001 | -44 | 166.1 | 191 | 0.51 | 0.02 | -0.047 | 0.868 | -0.129 | -1.146 | 230 | 8000 | 29.94 | GPS1 | MMB |  | 223.9 | 235 | 235 | 0.004 | 0 | 12152 | ENR |  |  | AP | GPS | ALT | 0 | 0.3 | 0 |  | -2.8 |  | 0 | -1 | -2.7 | 12.1 | 9472 | 40.9 | 180 | 040007FF N N 1 | 040007FF 1 | 2113 | ALT | 184 | 5 | 26.5 | 79 | 2510 | 23.5 | 14.4 | 13.6 | 2 | 10.2 | 18 | -26 | 343 | 356 | 344 | 364 | 1425 | 1365 | 1460 | 1375 | 73
2018-05-02 | 14:46 | 19:46 | -05:00 | 38.5272 | -96.0798 | 8191 | 3DDiff | 330406.6 | 165.2 | 235 | -70 | -48 | -0.18 | 222 | 1.7 | 10 | 7984 | 8000 | 12 | 166.1 | 191 | 0.76 | -0.1 | -0.016 | 1 | -0.131 | -1.071 | 230 | 8000 | 29.94 | GPS1 | MMB |  | 223.8 | 235 | 235 | 0.004 | 0 | 12152 | ENR |  |  | AP | GPS | ALT | 0 | 0.5 | 0 |  | -6.9 |  | 1 | -2 | -2.7 | 12.1 | 9472 | 41 | 180 | 040007FF N N 1 | 040007FF 1 | 2113 | ALT | 184 | 5 | 26.4 | 79 | 2510 | 23.5 | 14.4 | 13.6 | 2 | 10.2 | 18 | -26 | 343 | 356 | 344 | 364 | 1425 | 1365 | 1460 | 1375 | 73
2018-05-02 | 14:46 | 19:46 | -05:00 | 38.5268 | -96.0806 | 8190 | 3DDiff | 330407.6 | 165.1 | 235 | -70 | -48 | -0.24 | 221.9 | 1.7 | 10 | 7981 | 8000 | -74 | 165.9 | 191 | 0.67 | 0.21 | 0.019 | 1.025 | -0.129 | -1.13 | 230 | 8000 | 29.94 | GPS1 | MMB |  | 223.8 | 235 | 235 | 0.004 | 0 | 12152 | ENR |  |  | AP | GPS | ALT | 0 | 0.6 | 0 |  | 5.5 |  | 0 | -2 | -2.7 | 12.1 | 9472 | 41.1 | 180 | 040007FF N N 1 | 040007FF 1 | 2113 | ALT | 184 | 5 | 26.3 | 78 | 2510 | 23.4 | 14.3 | 13.6 | 2 | 10.2 | 18 | -26 | 343 | 356 | 344 | 364 | 1425 | 1365 | 1460 | 1375 | 73
2018-05-02 | 14:47 | 19:47 | -05:00 | 38.5264 | -96.0814 | 8190 | 3DDiff | 330408.6 | 165.1 | 235 | -70 | -48 | -0.11 | 222 | 1.7 | 10 | 7981 | 7999 | -22 | 165.6 | 191 | 0.63 | -0.15 | -0.006 | 0.955 | -0.125 | -1.075 | 230 | 8000 | 29.94 | GPS1 | MMB |  | 223.7 | 235 | 235 | 0.004 | 0 | 12152 | ENR |  |  | AP | GPS | ALT | 0 | 0.7 | 0 |  | 11.7 |  | 0 | 0 | -2.7 | 12.1 | 9470 | 41.2 | 180 | 040007FF N N 1 | 040007FF 1 | 2113 | ALT | 184 | 5 | 26.1 | 78 | 2510 | 23.4 | 14.4 | 13.6 | 2 | 10.2 | 18 | -26 | 343 | 356 | 344 | 364 | 1425 | 1365 | 1460 | 1375 | 72
2018-05-02 | 14:47 | 19:47 | -05:00 | 38.5259 | -96.0822 | 8190 | 3DDiff | 330409.6 | 165 | 236 | -70 | -48 | -0.03 | 222.2 | 1.7 | 10 | 7983 | 7999 | 26 | 165.6 | 191 | 0.62 | 0 | -0.004 | 0.977 | -0.12 | -1.111 | 230 | 8000 | 29.94 | GPS1 | MMB |  | 223.7 | 235 | 235 | 0.004 | 0 | 12152 | ENR |  |  | AP | GPS | ALT | 0 | 0.7 | 0 |  | -4.2 |  | 1 | -1 | -2.7 | 12.1 | 9471 | 41.3 | 179 | 040007FF N N 1 | 040007FF 1 | 2113 | ALT | 184 | 5 | 26 | 79 | 2510 | 23.4 | 14.4 | 13.6 | 2 | 10.2 | 18 | -26 | 343 | 356 | 344 | 364 | 1425 | 1365 | 1460 | 1375 | 73
2018-05-02 | 14:47 | 19:47 | -05:00 | 38.5255 | -96.083 | 8189 | 3DDiff | 330410.6 | 164.9 | 236 | -70 | -48 | -0.11 | 222.2 | 1.7 | 10 | 7982 | 7999 | 36 | 165.5 | 190 | 0.79 | -0.01 | -0.01 | 1.053 | -0.131 | -1.109 | 230 | 8000 | 29.94 | GPS1 | MMB |  | 223.6 | 235 | 235 | 0.004 | 0 | 12152 | ENR |  |  | AP | GPS | ALT | 0 | 0.7 | 0 |  | 7.4 |  | 0 | -1 | -2.7 | 12.1 | 9472 | 41.4 | 179 | 040007FF N N 1 | 040007FF 1 | 2113 | ALT | 184 | 5 | 26 | 79 | 2510 | 23.4 | 14.5 | 13.6 | 2 | 10.3 | 18 | -26 | 343 | 356 | 344 | 364 | 1425 | 1365 | 1460 | 1375 | 73
2018-05-02 | 14:47 | 19:47 | -05:00 | 38.5251 | -96.0838 | 8189 | 3DDiff | 330411.6 | 164.9 | 236 | -70 | -48 | -0.19 | 222.1 | 1.7 | 10 | 7980 | 7999 | -22 | 165.4 | 190 | 0.71 | -0.02 | 0.028 | 0.959 | -0.124 | -1.116 | 230 | 8000 | 29.94 | GPS1 | MMB |  | 223.6 | 235 | 235 | 0.004 | 0 | 12152 | ENR |  |  | AP | GPS | ALT | 0 | 0.7 | 0 |  | 17.2 |  | 1 | 0 | -2.7 | 12.1 | 9471 | 41.4 | 179 | 040007FF N N 1 | 040007FF 1 | 2113 | ALT | 184 | 5 | 26 | 79 | 2510 | 23.4 | 14.4 | 13.6 | 2 | 10.3 | 18 | -26 | 343 | 356 | 344 | 364 | 1425 | 1365 | 1460 | 1375 | 73
2018-05-02 | 14:47 | 19:47 | -05:00 | 38.5246 | -96.0846 | 8189 | 3DDiff | 330412.6 | 164.9 | 236 | -70 | -48 | -0.11 | 222.2 | 1.7 | 10 | 7981 | 7999 | -9 | 165.5 | 191 | 0.64 | 0.01 | -0.038 | 0.99 | -0.124 | -1.09 | 230 | 8000 | 29.94 | GPS1 | MMB |  | 223.5 | 235 | 235 | 0.004 | 0 | 12152 | ENR |  |  | AP | GPS | ALT | 0 | 0.8 | 0 |  | 9.4 |  | 1 | -1 | -2.7 | 12.1 | 9470 | 41.5 | 179 | 040007FF N N 1 | 040007FF 1 | 2113 | ALT | 184 | 4 | 26.5 | 79 | 2510 | 23.4 | 14.3 | 13.6 | 2 | 10.3 | 18 | -26 | 343 | 356 | 344 | 364 | 1425 | 1365 | 1460 | 1375 | 73
2018-05-02 | 14:47 | 19:47 | -05:00 | 38.5242 | -96.0854 | 8188 | 3DDiff | 330413.6 | 164.8 | 235 | -70 | -48 | -0.17 | 222 | 1.7 | 10 | 7980 | 7999 | -53 | 165.6 | 191 | 0.78 | 0.16 | 0.01 | 0.989 | -0.121 | -1.113 | 230 | 8000 | 29.94 | GPS1 | MMB |  | 223.5 | 235 | 235 | 0.004 | 0 | 12152 | ENR |  |  | AP | GPS | ALT | 0 | 0.8 | 0 |  | 16.4 |  | 0 | -1 | -2.7 | 12.1 | 9470 | 41.6 | 179 | 040007FF N N 1 | 040007FF 1 | 2113 | ALT | 184 | 4 | 26.7 | 79 | 2510 | 23.5 | 14.4 | 13.6 | 2 | 10.2 | 18 | -26 | 343 | 356 | 344 | 364 | 1425 | 1365 | 1460 | 1375 | 73
2018-05-02 | 14:47 | 19:47 | -05:00 | 38.5238 | -96.0862 | 8188 | 3DDiff | 330414.7 | 164.8 | 236 | -70 | -48 | -0.03 | 222.3 | 1.7 | 10 | 7981 | 7999 | -40 | 165.6 | 191 | 0.88 | -0.01 | 0.049 | 0.948 | -0.124 | -1.081 | 230 | 8000 | 29.94 | GPS1 | MMB |  | 223.4 | 235 | 235 | 0.004 | 0 | 12152 | ENR |  |  | AP | GPS | ALT | 0 | 0.9 | 0 |  | 7.5 |  | 1 | -1 | -2.7 | 12.1 | 9469 | 41.7 | 179 | 040007FF N N 1 | 040007FF 1 | 2113 | ALT | 184 | 4 | 26.5 | 79 | 2510 | 23.5 | 14.4 | 13.6 | 2 | 10.2 | 18 | -26 | 343 | 356 | 344 | 364 | 1425 | 1365 | 1460 | 1375 | 73
2018-05-02 | 14:47 | 19:47 | -05:00 | 38.5233 | -96.087 | 8188 | 3DDiff | 330415.7 | 164.8 | 235 | -70 | -48 | -0.21 | 222.1 | 1.7 | 10 | 7979 | 7997 | -31 | 165.4 | 190 | 1.08 | 0.08 | -0.031 | 1.08 | -0.129 | -1.08 | 230 | 8000 | 29.94 | GPS1 | MMB |  | 223.4 | 235 | 235 | 0.004 | 0 | 12152 | ENR |  |  | AP | GPS | ALT | 0 | 1 | 0 |  | 29.8 |  | 0 | 0 | -2.7 | 12.1 | 9467 | 41.7 | 179 | 040007FF N N 1 | 040007FF 1 | 2113 | ALT | 184 | 4 | 26.4 | 79 | 2510 | 23.6 | 14.4 | 13.6 | 2 | 10.2 | 18 | -26 | 343 | 356 | 344 | 364 | 1425 | 1365 | 1460 | 1375 | 73
2018-05-02 | 14:47 | 19:47 | -05:00 | 38.5229 | -96.0878 | 8187 | 3DDiff | 330416.7 | 164.7 | 236 | -70 | -48 | -0.03 | 222.3 | 1.7 | 10 | 7981 | 7997 | -9 | 165.4 | 191 | 0.96 | -0.17 | -0.003 | 1.049 | -0.119 | -1.097 | 230 | 8000 | 29.94 | GPS1 | MMB |  | 223.4 | 235 | 235 | 0.004 | 0 | 12152 | ENR |  |  | AP | GPS | ALT | 0 | 1.1 | 0 |  | 15.6 |  | 2 | 0 | -2.7 | 12.1 | 9467 | 41.8 | 179 | 040007FF N N 1 | 040007FF 1 | 2113 | ALT | 184 | 4 | 26.5 | 79 | 2510 | 23.6 | 14.4 | 13.6 | 2 | 10.2 | 18 | -26 | 343 | 356 | 344 | 364 | 1425 | 1365 | 1460 | 1375 | 73
2018-05-02 | 14:47 | 19:47 | -05:00 | 38.5225 | -96.0886 | 8187 | 3DDiff | 330417.7 | 164.7 | 235 | -70 | -48 | 0.02 | 222.1 | 1.7 | 10 | 7978 | 7997 | -13 | 165.6 | 191 | 0.96 | -0.08 | 0.01 | 1.041 | -0.122 | -1.083 | 230 | 8000 | 29.94 | GPS1 | MMB |  | 223.3 | 235 | 235 | 0.004 | 0 | 12152 | ENR |  |  | AP | GPS | ALT | 0 | 1.1 | 0 |  | 34.2 |  | 1 | 0 | -2.7 | 12.1 | 9466 | 41.8 | 179 | 040007FF N N 1 | 040007FF 1 | 2113 | ALT | 184 | 4 | 26.3 | 79 | 2510 | 23.6 | 14.4 | 13.6 | 2 | 10.2 | 18 | -26 | 342 | 356 | 344 | 364 | 1425 | 1365 | 1460 | 1375 | 73
2018-05-02 | 14:47 | 19:47 | -05:00 | 38.522 | -96.0895 | 8188 | 3DDiff | 330418.7 | 164.6 | 236 | -70 | -48 | 0.12 | 222.5 | 1.7 | 10 | 7979 | 7996 | -12 | 165.4 | 190 | 1 | 0 | 0.011 | 1.055 | -0.118 | -1.094 | 230 | 8000 | 29.94 | GPS1 | MMB |  | 223.3 | 235 | 235 | 0.004 | 0 | 12152 | ENR |  |  | AP | GPS | ALT | 0 | 1 | 0 |  | 32.3 |  | 1 | 0 | -2.7 | 12.1 | 9466 | 41.9 | 179 | 040007FF N N 1 | 040007FF 1 | 2113 | ALT | 184 | 4 | 26.3 | 78 | 2510 | 23.6 | 14.4 | 13.6 | 2 | 10.1 | 18 | -26 | 342 | 356 | 344 | 364 | 1420 | 1365 | 1460 | 1375 | 72
2018-05-02 | 14:47 | 19:47 | -05:00 | 38.5216 | -96.0902 | 8188 | 3DDiff | 330419.7 | 164.5 | 235 | -70 | -48 | 0.14 | 222.4 | 1.7 | 10 | 7979 | 7996 | 5 | 165.2 | 190 | 1.09 | 0.05 | -0.016 | 0.907 | -0.121 | -1.066 | 230 | 8000 | 29.94 | GPS1 | MMB |  | 223.2 | 235 | 235 | 0.004 | 0 | 12152 | ENR |  |  | AP | GPS | ALT | 0 | 1 | 0 |  | 33.3 |  | 1 | 0 | -2.7 | 12.1 | 9466 | 41.9 | 179 | 040007FF N N 1 | 040007FF 1 | 2113 | ALT | 184 | 4 | 26.5 | 78 | 2500 | 23.6 | 14.4 | 13.6 | 2 | 10.1 | 18 | -26 | 342 | 356 | 344 | 364 | 1420 | 1365 | 1460 | 1375 | 72
2018-05-02 | 14:47 | 19:47 | -05:00 | 38.5212 | -96.091 | 8188 | 3DDiff | 330420.7 | 164.5 | 236 | -70 | -48 | 0.02 | 222.3 | 1.7 | 10 | 7979 | 7997 | 1 | 165 | 190 | 0.95 | 0.28 | -0.003 | 0.997 | -0.124 | -1.125 | 230 | 8000 | 29.94 | GPS1 | MMB |  | 223.2 | 235 | 235 | 0.004 | 0 | 12152 | ENR |  |  | AP | GPS | ALT | 0 | 1 | 0 |  | 27.2 |  | -1 | -1 | -2.7 | 12.1 | 9466 | 41.9 | 179 | 040007FF N N 1 | 040007FF 1 | 2113 | ALT | 184 | 4 | 26.6 | 78 | 2500 | 23.5 | 14.4 | 13.6 | 2 | 10.1 | 18 | -26 | 342 | 356 | 344 | 364 | 1420 | 1365 | 1460 | 1375 | 72
2018-05-02 | 14:47 | 19:47 | -05:00 | 38.5207 | -96.0918 | 8189 | 3DDiff | 330421.7 | 164.4 | 236 | -70 | -48 | 0.13 | 222.6 | 1.7 | 10 | 7981 | 7997 | 33 | 164.8 | 190 | 0.8 | 0.16 | 0.061 | 1.067 | -0.119 | -1.076 | 230 | 8000 | 29.94 | GPS1 | MMB |  | 223.1 | 235 | 235 | 0.004 | 0 | 12152 | ENR |  |  | AP | GPS | ALT | 0 | 0.9 | 0 |  | 14 |  | -1 | -1 | -2.7 | 12.1 | 9468 | 42 | 179 | 040007FF N N 1 | 040007FF 1 | 2113 | ALT | 184 | 4 | 26.6 | 78 | 2500 | 23.6 | 14.3 | 13.6 | 2 | 10.2 | 18 | -26 | 342 | 356 | 344 | 364 | 1420 | 1365 | 1460 | 1375 | 72
2018-05-02 | 14:47 | 19:47 | -05:00 | 38.5203 | -96.0926 | 8189 | 3DDiff | 330422.6 | 164.4 | 236 | -70 | -48 | 0.05 | 222.6 | 1.7 | 10 | 7981 | 7998 | 19 | 164.7 | 189 | 0.7 | 0.01 | 0.034 | 0.983 | -0.124 | -1.112 | 230 | 8000 | 29.94 | GPS1 | MMB |  | 223.1 | 235 | 235 | 0.004 | 0 | 12152 | ENR |  |  | AP | GPS | ALT | 0 | 0.8 | 0 |  | 11 |  | 0 | -1 | -2.7 | 12.1 | 9470 | 42 | 179 | 040007FF N N 1 | 040007FF 1 | 2113 | ALT | 184 | 4 | 26.4 | 78 | 2500 | 23.6 | 14.4 | 13.6 | 2 | 10.3 | 18 | -26 | 342 | 356 | 344 | 364 | 1420 | 1365 | 1460 | 1375 | 73
2018-05-02 | 14:47 | 19:47 | -05:00 | 38.5199 | -96.0934 | 8189 | 3DDiff | 330423.6 | 164.4 | 236 | -70 | -48 | -0.02 | 222.6 | 1.7 | 10 | 7984 | 7999 | 76 | 164.5 | 189 | 0.61 | -0.13 | -0.001 | 0.974 | -0.122 | -1.087 | 230 | 8000 | 29.94 | GPS1 | MMB |  | 223 | 235 | 235 | 0.004 | 0 | 12152 | ENR |  |  | AP | GPS | ALT | 0 | 0.7 | -0.1 |  | -5.8 |  | 1 | 0 | -2.7 | 12.1 | 9471 | 42 | 179 | 040007FF N N 1 | 040007FF 1 | 2113 | ALT | 184 | 4 | 26.5 | 79 | 2500 | 23.5 | 14.4 | 13.6 | 2 | 10.4 | 18 | -26 | 342 | 356 | 344 | 364 | 1420 | 1365 | 1460 | 1375 | 73
2018-05-02 | 14:47 | 19:47 | -05:00 | 38.5195 | -96.0942 | 8189 | 3DDiff | 330424.6 | 164.4 | 236 | -70 | -48 | -0.11 | 222.6 | 1.7 | 10 | 7980 | 7999 | 6 | 164.5 | 189 | 0.52 | 0.1 | -0.011 | 1.066 | -0.12 | -1.08 | 230 | 8000 | 29.94 | GPS1 | MMB |  | 223 | 235 | 235 | 0.004 | 0 | 12152 | ENR |  |  | AP | GPS | ALT | -0.1 | 0.7 | -0.1 |  | 18.3 |  | 0 | 0 | -2.7 | 12.1 | 9472 | 42 | 179 | 040007FF N N 1 | 040007FF 1 | 2113 | ALT | 184 | 4 | 26.1 | 79 | 2500 | 23.4 | 14.4 | 13.6 | 2 | 10.3 | 18 | -26 | 342 | 356 | 344 | 364 | 1420 | 1365 | 1460 | 1375 | 73
2018-05-02 | 14:47 | 19:47 | -05:00 | 38.519 | -96.095 | 8189 | 3DDiff | 330425.6 | 164.4 | 236 | -70 | -48 | -0.11 | 222.8 | 1.7 | 10 | 7981 | 7999 | -32 | 164.4 | 189 | 0.66 | -0.04 | -0.005 | 1.034 | -0.117 | -1.077 | 230 | 8000 | 29.94 | GPS1 | MMB |  | 222.9 | 235 | 235 | 0.004 | 0 | 12152 | ENR |  |  | AP | GPS | ALT | -0.1 | 0.6 | -0.1 |  | 12 |  | 1 | 0 | -2.7 | 12.1 | 9472 | 42 | 179 | 040007FF N N 1 | 040007FF 1 | 2113 | ALT | 184 | 4 | 25.8 | 79 | 2500 | 23.4 | 14.4 | 13.6 | 2 | 10.2 | 18 | -26 | 342 | 355 | 344 | 364 | 1420 | 1365 | 1460 | 1375 | 73
2018-05-02 | 14:47 | 19:47 | -05:00 | 38.5186 | -96.0958 | 8188 | 3DDiff | 330426.6 | 164.3 | 235 | -70 | -48 | -0.1 | 222.4 | 1.7 | 10 | 7978 | 7997 | -61 | 164.3 | 189 | 0.48 | -0.01 | 0 | 0.983 | -0.121 | -1.097 | 230 | 8000 | 29.94 | GPS1 | MMB |  | 222.9 | 235 | 235 | 0.004 | 0 | 12152 | ENR |  |  | AP | GPS | ALT | -0.1 | 0.7 | -0.1 |  | 34.4 |  | 0 | 0 | -2.7 | 12.1 | 9469 | 41.9 | 179 | 040007FF N N 1 | 040007FF 1 | 2113 | ALT | 184 | 4 | 25.7 | 78 | 2500 | 23.4 | 14.4 | 13.6 | 2 | 10.2 | 18 | -26 | 342 | 355 | 344 | 364 | 1420 | 1365 | 1460 | 1375 | 73
2018-05-02 | 14:47 | 19:47 | -05:00 | 38.5182 | -96.0966 | 8188 | 3DDiff | 330427.6 | 164.3 | 236 | -70 | -48 | -0.09 | 222.7 | 1.7 | 10 | 7979 | 7997 | -49 | 164.4 | 189 | 0.65 | 0.14 | -0.005 | 1.001 | -0.118 | -1.071 | 230 | 8000 | 29.94 | GPS1 | MMB |  | 222.9 | 235 | 235 | 0.004 | 0 | 12152 | ENR |  |  | AP | GPS | ALT | -0.1 | 0.7 | -0.1 |  | 24.1 |  | 0 | 1 | -2.7 | 12.1 | 9468 | 41.9 | 179 | 040007FF N N 1 | 040007FF 1 | 2113 | ALT | 184 | 4 | 25.9 | 78 | 2500 | 23.4 | 14.4 | 13.6 | 2 | 10.2 | 18 | -26 | 342 | 355 | 344 | 364 | 1420 | 1365 | 1460 | 1375 | 73
2018-05-02 | 14:47 | 19:47 | -05:00 | 38.5177 | -96.0974 | 8188 | 3DDiff | 330428.6 | 164.3 | 236 | -70 | -48 | 0.02 | 222.6 | 1.7 | 10 | 7978 | 7996 | -29 | 164.6 | 189 | 0.87 | -0.07 | 0.02 | 0.991 | -0.117 | -1.079 | 230 | 8000 | 29.94 | GPS1 | MMB |  | 222.8 | 235 | 235 | 0.004 | 0 | 12152 | ENR |  |  | AP | GPS | ALT | -0.1 | 0.7 | -0.2 |  | 32.9 |  | 0 | 1 | -2.7 | 12.1 | 9467 | 41.9 | 179 | 040007FF N N 1 | 040007FF 1 | 2113 | ALT | 184 | 4 | 26 | 78 | 2500 | 23.5 | 14.3 | 13.6 | 2 | 10.2 | 18 | -26 | 342 | 355 | 344 | 364 | 1420 | 1365 | 1460 | 1375 | 73
2018-05-02 | 14:47 | 19:47 | -05:00 | 38.5173 | -96.0982 | 8188 | 3DDiff | 330429.6 | 164.2 | 236 | -70 | -48 | 0.12 | 222.9 | 1.7 | 10 | 7980 | 7997 | 10 | 164.5 | 189 | 0.94 | -0.32 | -0.012 | 0.988 | -0.117 | -1.073 | 230 | 8000 | 29.94 | GPS1 | MMB |  | 222.8 | 235 | 235 | 0.004 | 0 | 12152 | ENR |  |  | AP | GPS | ALT | -0.2 | 0.8 | -0.2 |  | 22 |  | 1 | 0 | -2.7 | 12.1 | 9467 | 41.8 | 179 | 040007FF N N 1 | 040007FF 1 | 2113 | ALT | 184 | 4 | 25.9 | 78 | 2500 | 23.5 | 14.4 | 13.6 | 2 | 10.2 | 18 | -26 | 342 | 355 | 344 | 364 | 1420 | 1365 | 1460 | 1375 | 73
2018-05-02 | 14:47 | 19:47 | -05:00 | 38.5169 | -96.099 | 8189 | 3DDiff | 330430.6 | 164.2 | 236 | -70 | -48 | 0.01 | 222.8 | 1.7 | 10 | 7977 | 7996 | -18 | 164.1 | 189 | 0.74 | -0.38 | 0.027 | 0.971 | -0.116 | -1.085 | 230 | 8000 | 29.94 | GPS1 | MMB |  | 222.7 | 235 | 235 | 0.004 | 0 | 12152 | ENR |  |  | AP | GPS | ALT | -0.2 | 0.9 | -0.2 |  | 44.3 |  | 1 | 0 | -2.7 | 12.1 | 9466 | 41.8 | 179 | 040007FF N N 1 | 040007FF 1 | 2113 | ALT | 184 | 4 | 25.9 | 77 | 2500 | 23.5 | 14.4 | 13.6 | 2 | 10.2 | 18 | -26 | 342 | 355 | 344 | 364 | 1420 | 1365 | 1460 | 1375 | 73
2018-05-02 | 14:47 | 19:47 | -05:00 | 38.5164 | -96.0998 | 8189 | 3DDiff | 330431.7 | 164.1 | 236 | -70 | -48 | 0.08 | 222.9 | 1.7 | 10 | 7978 | 7996 | 16 | 164.2 | 189 | 0.85 | -0.2 | 0.009 | 1.04 | -0.116 | -1.076 | 230 | 8000 | 29.94 | GPS1 | MMB |  | 222.7 | 235 | 235 | 0 | 0 | 12152 | ENR |  |  | AP | GPS | ALT | -0.2 | 0.9 | -0.2 |  | 35.7 |  | 1 | 1 | -2.7 | 12.1 | 9465 | 41.7 | 179 | 040007FF N N 1 | 040007FF 1 | 2113 | ALT | 184 | 4 | 25.9 | 77 | 2500 | 23.5 | 14.4 | 13.6 | 2 | 10.2 | 18 | -26 | 342 | 355 | 344 | 364 | 1420 | 1365 | 1460 | 1375 | 72
2018-05-02 | 14:47 | 19:47 | -05:00 | 38.516 | -96.1006 | 8189 | 3DDiff | 330432.6 | 164 | 236 | -70 | -48 | 0.09 | 223 | 1.7 | 10 | 7980 | 7996 | 15 | 164.3 | 189 | 0.97 | -0.38 | -0.05 | 0.966 | -0.115 | -1.065 | 230 | 8000 | 29.94 | GPS1 | MMB |  | 222.6 | 235 | 235 | 0 | 0 | 12152 | ENR |  |  | AP | GPS | ALT | -0.2 | 0.8 | -0.2 |  | 21.2 |  | 1 | -1 | -2.7 | 12.1 | 9465 | 41.7 | 179 | 040007FF N N 1 | 040007FF 1 | 2113 | ALT | 184 | 4 | 25.9 | 77 | 2500 | 23.4 | 14.4 | 13.6 | 2 | 10.2 | 18 | -26 | 342 | 355 | 344 | 364 | 1420 | 1365 | 1460 | 1375 | 72
2018-05-02 | 14:47 | 19:47 | -05:00 | 38.5156 | -96.1014 | 8189 | 3DDiff | 330433.7 | 163.9 | 236 | -70 | -47 | 0.08 | 223 | 1.7 | 10 | 7981 | 7997 | 38 | 164.3 | 189 | 1.18 | -0.16 | 0.048 | 1.054 | -0.117 | -1.088 | 230 | 8000 | 29.94 | GPS1 | MMB |  | 222.6 | 235 | 235 | 0 | 0 | 12152 | ENR |  |  | AP | GPS | ALT | -0.2 | 0.9 | -0.2 |  | 14.3 |  | 1 | -2 | -2.7 | 12.1 | 9466 | 41.6 | 179 | 040007FF N N 1 | 040007FF 1 | 2113 | ALT | 184 | 4 | 25.8 | 77 | 2500 | 23.3 | 14.4 | 13.6 | 2 | 10.1 | 18 | -26 | 342 | 355 | 344 | 364 | 1420 | 1365 | 1460 | 1375 | 72
2018-05-02 | 14:47 | 19:47 | -05:00 | 38.5152 | -96.1022 | 8189 | 3DDiff | 330434.7 | 163.9 | 236 | -70 | -47 | -0.06 | 223 | 1.7 | 10 | 7981 | 7998 | 20 | 164.1 | 189 | 1.15 | -0.03 | -0.02 | 0.96 | -0.119 | -1.072 | 230 | 8000 | 29.94 | GPS1 | MMB |  | 222.5 | 235 | 235 | 0 | 0 | 12152 | ENR |  |  | AP | GPS | ALT | -0.2 | 1 | -0.2 |  | 10.2 |  | 0 | -1 | -2.7 | 12.1 | 9467 | 41.6 | 179 | 040007FF N N 1 | 040007FF 1 | 2113 | ALT | 184 | 4 | 25.7 | 77 | 2500 | 23.4 | 14.3 | 13.6 | 2 | 10.1 | 18 | -26 | 342 | 355 | 344 | 364 | 1420 | 1365 | 1460 | 1375 | 72
2018-05-02 | 14:47 | 19:47 | -05:00 | 38.5147 | -96.103 | 8189 | 3DDiff | 330435.7 | 163.9 | 236 | -70 | -47 | 0.02 | 222.8 | 1.7 | 10 | 7982 | 7998 | 60 | 163.9 | 189 | 1.23 | -0.03 | -0.014 | 1.031 | -0.116 | -1.07 | 230 | 8000 | 29.94 | GPS1 | MMB |  | 222.5 | 235 | 235 | 0 | 0 | 12152 | ENR |  |  | AP | GPS | ALT | -0.2 | 1.2 | -0.2 |  | 10.7 |  | 0 | 0 | -2.7 | 12.1 | 9467 | 41.5 | 179 | 040007FF N N 1 | 040007FF 1 | 2113 | ALT | 184 | 4 | 26.1 | 77 | 2500 | 23.5 | 14.4 | 13.6 | 2 | 10.2 | 18 | -26 | 342 | 355 | 344 | 364 | 1420 | 1365 | 1460 | 1375 | 72
2018-05-02 | 14:47 | 19:47 | -05:00 | 38.5143 | -96.1038 | 8189 | 3DDiff | 330436.6 | 163.9 | 236 | -70 | -47 | 0.01 | 222.9 | 1.7 | 10 | 7980 | 7998 | -21 | 163.7 | 188 | 1.32 | -0.04 | -0.002 | 0.958 | -0.115 | -1.085 | 230 | 8000 | 29.94 | GPS1 | MMB |  | 222.4 | 235 | 235 | 0 | 0 | 12152 | ENR |  |  | AP | GPS | ALT | -0.2 | 1.3 | -0.2 |  | 22.9 |  | 0 | 1 | -2.7 | 12.1 | 9467 | 41.4 | 179 | 040007FF N N 1 | 040007FF 1 | 2113 | ALT | 184 | 4 | 26.5 | 77 | 2500 | 23.5 | 14.4 | 13.6 | 2 | 10.2 | 18 | -26 | 342 | 355 | 344 | 364 | 1420 | 1365 | 1460 | 1375 | 72
2018-05-02 | 14:47 | 19:47 | -05:00 | 38.5139 | -96.1046 | 8189 | 3DDiff | 330437.6 | 163.9 | 236 | -70 | -47 | 0.05 | 222.8 | 1.7 | 10 | 7980 | 7998 | -26 | 163.5 | 188 | 1.39 | -0.24 | -0.014 | 0.925 | -0.113 | -1.07 | 230 | 8000 | 29.94 | GPS1 | MMB |  | 222.4 | 235 | 235 | 0 | 0 | 12152 | ENR |  |  | AP | GPS | ALT | -0.2 | 1.5 | -0.3 |  | 22.1 |  | 0 | 0 | -2.7 | 12.1 | 9467 | 41.4 | 179 | 040007FF N N 1 | 040007FF 1 | 2113 | ALT | 184 | 4 | 26.3 | 77 | 2500 | 23.4 | 14.4 | 13.6 | 2 | 10.1 | 18 | -26 | 342 | 355 | 344 | 364 | 1420 | 1365 | 1460 | 1375 | 72
2018-05-02 | 14:47 | 19:47 | -05:00 | 38.5135 | -96.1054 | 8189 | 3DDiff | 330438.6 | 163.8 | 236 | -70 | -47 | 0.01 | 222.9 | 1.7 | 10 | 7980 | 7998 | -10 | 163.4 | 188 | 1.46 | -0.22 | 0.033 | 1.003 | -0.113 | -1.061 | 230 | 8000 | 29.94 | GPS1 | MMB |  | 222.4 | 235 | 235 | 0 | 0 | 12152 | ENR |  |  | AP | GPS | ALT | -0.3 | 1.5 | -0.3 |  | 17.5 |  | 0 | 1 | -2.7 | 12.1 | 9467 | 41.3 | 179 | 040007FF N N 1 | 040007FF 1 | 2113 | ALT | 184 | 4 | 25.9 | 78 | 2500 | 23.4 | 14.4 | 13.6 | 2 | 10.2 | 18 | -26 | 342 | 355 | 344 | 364 | 1420 | 1365 | 1460 | 1375 | 72
2018-05-02 | 14:47 | 19:47 | -05:00 | 38.513 | -96.1062 | 8189 | 3DDiff | 330439.6 | 163.8 | 236 | -70 | -47 | 0.02 | 222.9 | 1.7 | 10 | 7981 | 7998 | -4 | 163.2 | 188 | 1.33 | -0.45 | -0.024 | 1.06 | -0.114 | -1.054 | 230 | 8000 | 29.94 | GPS1 | MMB |  | 222.3 | 235 | 235 | 0 | 0 | 12152 | ENR |  |  | AP | GPS | ALT | -0.3 | 1.5 | -0.3 |  | 14.7 |  | 1 | 1 | -2.7 | 12.1 | 9467 | 41.2 | 179 | 040007FF N N 1 | 040007FF 1 | 2113 | ALT | 184 | 4 | 25.9 | 79 | 2500 | 23.4 | 14.4 | 13.6 | 2 | 10.5 | 18 | -26 | 342 | 355 | 344 | 364 | 1420 | 1365 | 1460 | 1375 | 73
2018-05-02 | 14:47 | 19:47 | -05:00 | 38.5126 | -96.107 | 8189 | 3DDiff | 330440.6 | 163.8 | 236 | -70 | -47 | 0 | 222.6 | 1.7 | 10 | 7980 | 7998 | -29 | 163 | 188 | 1.25 | -0.17 | -0.031 | 1.024 | -0.112 | -1.081 | 230 | 8000 | 29.94 | GPS1 | MMB |  | 222.3 | 235 | 235 | 0 | 0 | 12152 | ENR |  |  | AP | GPS | ALT | -0.3 | 1.4 | -0.3 |  | 22.1 |  | 1 | 0 | -2.7 | 12.1 | 9468 | 41.2 | 179 | 040007FF N N 1 | 040007FF 1 | 2113 | ALT | 184 | 4 | 25.9 | 79 | 2500 | 23.4 | 14.4 | 13.6 | 2 | 10.7 | 18 | -26 | 342 | 355 | 344 | 364 | 1420 | 1365 | 1460 | 1375 | 73
2018-05-02 | 14:47 | 19:47 | -05:00 | 38.5122 | -96.1078 | 8189 | 3DDiff | 330441.6 | 163.8 | 236 | -70 | -47 | 0.06 | 222.6 | 1.7 | 10 | 7980 | 7998 | 3 | 163 | 188 | 1.04 | -0.12 | 0.075 | 1.011 | -0.115 | -1.068 | 230 | 8000 | 29.94 | GPS1 | MMB |  | 222.2 | 235 | 235 | 0 | 0 | 12152 | ENR |  |  | AP | GPS | ALT | -0.3 | 1.4 | -0.3 |  | 17.1 |  | 0 | 1 | -2.7 | 12.1 | 9468 | 41.1 | 179 | 040007FF N N 1 | 040007FF 1 | 2113 | ALT | 184 | 4 | 26 | 80 | 2500 | 23.5 | 14.4 | 13.6 | 2 | 10.8 | 18 | -26 | 342 | 355 | 344 | 364 | 1420 | 1365 | 1460 | 1375 | 73
2018-05-02 | 14:47 | 19:47 | -05:00 | 38.5118 | -96.1086 | 8188 | 3DDiff | 330442.7 | 163.8 | 236 | -70 | -47 | -0.02 | 222.6 | 1.7 | 10 | 7980 | 7997 | 5 | 163.1 | 188 | 0.91 | -0.18 | 0.02 | 1.014 | -0.114 | -1.064 | 230 | 8000 | 29.94 | GPS1 | MMB |  | 222.2 | 235 | 235 | 0 | 0 | 12152 | ENR |  |  | AP | GPS | ALT | -0.3 | 1.2 | -0.3 |  | 23.7 |  | 0 | 1 | -2.7 | 12.1 | 9467 | 41 | 179 | 040007FF N N 1 | 040007FF 1 | 2113 | ALT | 184 | 4 | 26.2 | 80 | 2500 | 23.5 | 14.4 | 13.6 | 2 | 10.6 | 18 | -26 | 342 | 355 | 344 | 364 | 1420 | 1365 | 1460 | 1375 | 73
2018-05-02 | 14:47 | 19:47 | -05:00 | 38.5113 | -96.1094 | 8188 | 3DDiff | 330443.7 | 163.8 | 236 | -70 | -47 | -0.05 | 222.7 | 1.7 | 10 | 7980 | 7997 | 1 | 163.3 | 188 | 1.08 | -0.16 | 0.013 | 1.027 | -0.112 | -1.073 | 230 | 8000 | 29.94 | GPS1 | MMB |  | 222.1 | 235 | 235 | -0.004 | 0 | 12152 | ENR |  |  | AP | GPS | ALT | -0.3 | 1.1 | -0.4 |  | 23.2 |  | 0 | 1 | -2.7 | 12.1 | 9466 | 41 | 178 | 040007FF N N 1 | 040007FF 1 | 2113 | ALT | 184 | 4 | 26 | 80 | 2500 | 23.5 | 14.4 | 13.6 | 2 | 10.4 | 18 | -26 | 342 | 355 | 344 | 364 | 1420 | 1365 | 1460 | 1375 | 73
2018-05-02 | 14:47 | 19:47 | -05:00 | 38.5109 | -96.1102 | 8188 | 3DDiff | 330444.6 | 163.8 | 236 | -70 | -47 | -0.01 | 222.5 | 1.7 | 10 | 7979 | 7997 | -6 | 163.2 | 188 | 1.01 | -0.22 | -0.038 | 0.96 | -0.114 | -1.07 | 230 | 8000 | 29.94 | GPS1 | MMB |  | 222.1 | 235 | 235 | -0.004 | 0 | 12152 | ENR |  |  | AP | GPS | ALT | -0.4 | 1 | -0.4 |  | 25.7 |  | -1 | 1 | -2.7 | 12.1 | 9466 | 40.9 | 178 | 040007FF N N 1 | 040007FF 1 | 2113 | ALT | 184 | 4 | 25.8 | 80 | 2500 | 23.5 | 14.4 | 13.6 | 2 | 10.4 | 18 | -26 | 342 | 355 | 344 | 364 | 1420 | 1365 | 1460 | 1375 | 73
2018-05-02 | 14:47 | 19:47 | -05:00 | 38.5105 | -96.111 | 8188 | 3DDiff | 330445.6 | 163.8 | 236 | -70 | -47 | -0.06 | 222.5 | 1.7 | 10 | 7981 | 7998 | 16 | 163.2 | 188 | 0.87 | -0.46 | 0.05 | 0.994 | -0.112 | -1.077 | 230 | 8000 | 29.94 | GPS1 | MMB |  | 222 | 235 | 235 | -0.004 | 0 | 12152 | ENR |  |  | AP | GPS | ALT | -0.4 | 1 | -0.4 |  | 14.3 |  | 1 | 1 | -2.7 | 12.1 | 9467 | 40.9 | 178 | 040007FF N N 1 | 040007FF 1 | 2113 | ALT | 184 | 4 | 25.8 | 80 | 2500 | 23.4 | 14.4 | 13.6 | 2 | 10.3 | 18 | -26 | 342 | 355 | 344 | 364 | 1420 | 1365 | 1460 | 1375 | 73
2018-05-02 | 14:47 | 19:47 | -05:00 | 38.5101 | -96.1118 | 8187 | 3DDiff | 330446.6 | 163.8 | 236 | -70 | -47 | 0.01 | 222.6 | 1.7 | 10 | 7981 | 7998 | -13 | 163.2 | 188 | 0.8 | -0.6 | 0.056 | 0.997 | -0.113 | -1.062 | 230 | 8000 | 29.94 | GPS1 | MMB |  | 222 | 235 | 235 | -0.004 | 0 | 12152 | ENR |  |  | AP | GPS | ALT | -0.4 | 0.9 | -0.3 |  | 14.5 |  | 1 | -1 | -2.7 | 12.1 | 9467 | 40.8 | 178 | 040007FF N N 1 | 040007FF 1 | 2113 | ALT | 184 | 4 | 25.8 | 79 | 2500 | 23.4 | 14.4 | 13.6 | 2 | 10.3 | 18 | -26 | 342 | 355 | 344 | 364 | 1420 | 1365 | 1460 | 1375 | 73
2018-05-02 | 14:47 | 19:47 | -05:00 | 38.5096 | -96.1126 | 8187 | 3DDiff | 330447.6 | 163.8 | 236 | -70 | -48 | -0.18 | 222.6 | 1.7 | 10 | 7980 | 7998 | -2 | 163.3 | 188 | 0.61 | -0.64 | -0.022 | 0.981 | -0.12 | -1.068 | 230 | 8000 | 29.94 | GPS1 | MMB |  | 221.9 | 235 | 235 | -0.004 | 0 | 12152 | ENR |  |  | AP | GPS | ALT | -0.3 | 0.9 | -0.3 |  | 20.4 |  | 1 | 1 | -2.7 | 12.1 | 9467 | 40.8 | 178 | 040007FF N N 1 | 040007FF 1 | 2113 | ALT | 184 | 4 | 26.1 | 79 | 2500 | 23.4 | 14.3 | 13.6 | 2 | 10.2 | 18 | -26 | 342 | 355 | 344 | 364 | 1420 | 1365 | 1460 | 1375 | 73
2018-05-02 | 14:47 | 19:47 | -05:00 | 38.5092 | -96.1134 | 8187 | 3DDiff | 330448.6 | 163.8 | 236 | -70 | -48 | -0.07 | 222.7 | 1.7 | 10 | 7980 | 7998 | -32 | 163.3 | 188 | 0.8 | -0.44 | 0.023 | 1.066 | -0.112 | -1.047 | 230 | 8000 | 29.94 | GPS1 | MMB |  | 221.9 | 235 | 235 | -0.004 | 0 | 12152 | ENR |  |  | AP | GPS | ALT | -0.3 | 0.9 | -0.3 |  | 20 |  | 1 | 2 | -2.7 | 12.1 | 9466 | 40.7 | 178 | 040007FF N N 1 | 040007FF 1 | 2113 | ALT | 184 | 4 | 26.5 | 79 | 2500 | 23.5 | 14.4 | 13.6 | 2 | 10.2 | 18 | -26 | 342 | 355 | 344 | 364 | 1420 | 1365 | 1460 | 1375 | 73
2018-05-02 | 14:47 | 19:47 | -05:00 | 38.5088 | -96.1142 | 8187 | 3DDiff | 330449.7 | 163.7 | 236 | -70 | -48 | 0.12 | 222.5 | 1.7 | 10 | 7979 | 7997 | -8 | 163.4 | 188 | 1.13 | -0.22 | 0.021 | 1.013 | -0.105 | -1.045 | 230 | 8000 | 29.94 | GPS1 | MMB |  | 221.9 | 235 | 235 | -0.004 | 0 | 12152 | ENR |  |  | AP | GPS | ALT | -0.3 | 0.9 | -0.3 |  | 30.1 |  | 1 | 1 | -2.7 | 12.1 | 9465 | 40.7 | 178 | 040007FF N N 1 | 040007FF 1 | 2113 | ALT | 184 | 4 | 26.7 | 79 | 2500 | 23.5 | 14.3 | 13.6 | 2 | 10.2 | 18 | -26 | 342 | 355 | 344 | 364 | 1420 | 1365 | 1460 | 1375 | 73
2018-05-02 | 14:47 | 19:47 | -05:00 | 38.5083 | -96.115 | 8187 | 3DDiff | 330450.7 | 163.7 | 236 | -69 | -48 | 0.34 | 222.3 | 1.5 | 11 | 7979 | 7996 | 3 | 163.3 | 188 | 1.06 | -0.2 | 0.02 | 0.936 | -0.107 | -1.059 | 230 | 8000 | 29.94 | GPS1 | MMB |  | 221.8 | 235 | 235 | -0.004 | 0 | 12152 | ENR |  |  | AP | GPS | ALT | -0.3 | 1 | -0.2 |  | 31.1 |  | 1 | 1 | -2.7 | 12.1 | 9464 | 40.7 | 178 | 040007FF N N 1 | 040007FF 1 | 2113 | ALT | 184 | 4 | 26.7 | 79 | 2500 | 23.5 | 14.4 | 13.6 | 2 | 10.2 | 18 | -26 | 342 | 355 | 344 | 364 | 1420 | 1365 | 1460 | 1375 | 73
2018-05-02 | 14:47 | 19:47 | -05:00 | 38.5079 | -96.1158 | 8189 | 3DDiff | 330451.7 | 163.6 | 236 | -69 | -48 | 0.58 | 222.2 | 1.5 | 11 | 7980 | 7997 | 39 | 163.2 | 188 | 1.09 | -0.39 | 0.049 | 1.006 | -0.108 | -1.038 | 230 | 8000 | 29.94 | GPS1 | MMB |  | 221.8 | 235 | 235 | -0.004 | 0 | 12152 | ENR |  |  | AP | GPS | ALT | -0.2 | 0.9 | -0.2 |  | 20.1 |  | 1 | 0 | -2.7 | 12.1 | 9464 | 40.6 | 178 | 040007FF N N 1 | 040007FF 1 | 2113 | ALT | 184 | 4 | 26.4 | 79 | 2500 | 23.5 | 14.3 | 13.6 | 2 | 10.1 | 18 | -26 | 342 | 355 | 344 | 364 | 1420 | 1365 | 1460 | 1375 | 72
2018-05-02 | 14:47 | 19:47 | -05:00 | 38.5075 | -96.1166 | 8190 | 3DDiff | 330452.7 | 163.4 | 236 | -69 | -48 | 0.69 | 222.3 | 1.5 | 11 | 7983 | 7999 | 87 | 163 | 188 | 0.93 | -0.25 | -0.019 | 0.881 | -0.11 | -1.087 | 230 | 8000 | 29.94 | GPS1 | MMB |  | 221.7 | 235 | 235 | -0.004 | 0 | 12152 | ENR |  |  | AP | GPS | ALT | -0.2 | 0.8 | -0.2 |  | -6.3 |  | 1 | -2 | -2.7 | 12.1 | 9467 | 40.6 | 178 | 040007FF N N 1 | 040007FF 1 | 2113 | ALT | 184 | 4 | 26.3 | 80 | 2500 | 23.5 | 14.4 | 13.6 | 2 | 10.1 | 18 | -26 | 342 | 355 | 344 | 364 | 1420 | 1365 | 1460 | 1375 | 72
2018-05-02 | 14:47 | 19:47 | -05:00 | 38.5071 | -96.1174 | 8192 | 3DDiff | 330453.6 | 163.3 | 236 | -69 | -48 | 0.35 | 222.3 | 1.5 | 11 | 7984 | 8000 | 74 | 163.1 | 188 | 0.96 | -0.33 | -0.002 | 0.951 | -0.117 | -1.074 | 230 | 8000 | 29.94 | GPS1 | MMB |  | 221.7 | 235 | 235 | -0.004 | 0 | 12152 | ENR |  |  | AP | GPS | ALT | -0.2 | 0.7 | -0.2 |  | -13.2 |  | 1 | -1 | -2.7 | 12.1 | 9469 | 40.6 | 178 | 040007FF N N 1 | 040007FF 1 | 2113 | ALT | 184 | 4 | 26.2 | 80 | 2500 | 23.5 | 14.4 | 13.6 | 2 | 10.1 | 18 | -26 | 342 | 355 | 344 | 364 | 1420 | 1365 | 1460 | 1375 | 72
2018-05-02 | 14:47 | 19:47 | -05:00 | 38.5066 | -96.1182 | 8192 | 3DDiff | 330454.6 | 163.2 | 235 | -69 | -48 | 0.21 | 222.1 | 1.5 | 11 | 7985 | 8001 | 57 | 163.1 | 188 | 0.96 | -0.1 | -0.034 | 0.958 | -0.116 | -1.072 | 230 | 8000 | 29.94 | GPS1 | MMB |  | 221.6 | 235 | 235 | -0.004 | 0 | 12152 | ENR |  |  | AP | GPS | ALT | -0.2 | 0.8 | -0.2 |  | -16.1 |  | 0 | 0 | -2.7 | 12.1 | 9470 | 40.6 | 178 | 040007FF N N 1 | 040007FF 1 | 2113 | ALT | 184 | 4 | 26 | 80 | 2500 | 23.4 | 14.4 | 13.6 | 2 | 10.2 | 18 | -26 | 342 | 355 | 344 | 364 | 1420 | 1365 | 1460 | 1375 | 72
2018-05-02 | 14:47 | 19:47 | -05:00 | 38.5062 | -96.119 | 8193 | 3DDiff | 330455.6 | 163.2 | 235 | -69 | -48 | 0.26 | 221.9 | 1.5 | 11 | 7987 | 8003 | 100 | 163.3 | 188 | 1.04 | 0.03 | 0.045 | 0.983 | -0.113 | -1.063 | 230 | 8000 | 29.94 | GPS1 | MMB |  | 221.6 | 235 | 235 | -0.004 | 0 | 12152 | ENR |  |  | AP | GPS | ALT | -0.2 | 0.9 | -0.2 |  | -38.9 |  | 0 | 0 | -2.7 | 12.1 | 9472 | 40.6 | 178 | 040007FF N N 1 | 040007FF 1 | 2113 | ALT | 184 | 4 | 25.8 | 80 | 2500 | 23.3 | 14.3 | 13.6 | 2 | 10.2 | 18 | -26 | 342 | 355 | 344 | 364 | 1420 | 1365 | 1460 | 1375 | 73
2018-05-02 | 14:47 | 19:47 | -05:00 | 38.5058 | -96.1198 | 8193 | 3DDiff | 330456.6 | 163.1 | 235 | -69 | -48 | 0.02 | 221.8 | 1.5 | 11 | 7987 | 8004 | 71 | 163.2 | 188 | 0.98 | -0.09 | -0.013 | 1.028 | -0.117 | -1.093 | 230 | 8000 | 29.94 | GPS1 | MMB |  | 221.5 | 235 | 235 | -0.004 | 0 | 12152 | ENR |  |  | AP | GPS | ALT | -0.2 | 0.9 | -0.2 |  | -35.6 |  | 0 | -1 | -2.7 | 12.1 | 9473 | 40.6 | 178 | 040007FF N N 1 | 040007FF 1 | 2113 | ALT | 184 | 4 | 25.9 | 80 | 2500 | 23.4 | 14.4 | 13.6 | 2 | 10.2 | 18 | -26 | 342 | 355 | 344 | 364 | 1420 | 1365 | 1460 | 1375 | 72
2018-05-02 | 14:47 | 19:47 | -05:00 | 38.5054 | -96.1205 | 8193 | 3DDiff | 330457.6 | 163.1 | 235 | -69 | -48 | -0.11 | 221.7 | 1.5 | 11 | 7987 | 8004 | 41 | 163.1 | 188 | 0.84 | -0.13 | 0.015 | 0.973 | -0.118 | -1.101 | 230 | 8000 | 29.94 | GPS1 | MMB |  | 221.5 | 235 | 235 | -0.004 | 0 | 12152 | ENR |  |  | AP | GPS | ALT | -0.2 | 0.9 | -0.2 |  | -33.3 |  | 0 | 0 | -2.7 | 12.1 | 9474 | 40.6 | 178 | 040007FF N N 1 | 040007FF 1 | 2113 | ALT | 184 | 4 | 26.2 | 80 | 2500 | 23.5 | 14.4 | 13.6 | 2 | 10.1 | 18 | -26 | 342 | 355 | 344 | 364 | 1420 | 1365 | 1460 | 1375 | 72
2018-05-02 | 14:47 | 19:47 | -05:00 | 38.5049 | -96.1213 | 8193 | 3DDiff | 330458.6 | 163.1 | 235 | -69 | -48 | -0.11 | 221.7 | 1.5 | 11 | 7988 | 8005 | 43 | 163.1 | 188 | 0.91 | -0.34 | -0.003 | 1.037 | -0.114 | -1.058 | 230 | 8000 | 29.94 | GPS1 | MMB |  | 221.4 | 235 | 235 | -0.004 | 0 | 12152 | ENR |  |  | AP | GPS | ALT | -0.2 | 0.9 | -0.2 |  | -44.9 |  | 1 | 0 | -2.7 | 12.1 | 9475 | 40.6 | 178 | 040007FF N N 1 | 040007FF 1 | 2113 | ALT | 184 | 4 | 26.3 | 80 | 2500 | 23.5 | 14.4 | 13.6 | 2 | 10.1 | 18 | -26 | 342 | 355 | 344 | 364 | 1420 | 1365 | 1460 | 1375 | 72
2018-05-02 | 14:47 | 19:47 | -05:00 | 38.5045 | -96.1221 | 8192 | 3DDiff | 330459.6 | 163.1 | 236 | -69 | -48 | -0.34 | 221.7 | 1.5 | 11 | 7986 | 8005 | -43 | 162.9 | 188 | 0.63 | -0.18 | 0.03 | 0.995 | -0.12 | -1.113 | 230 | 8000 | 29.94 | GPS1 | MMB |  | 221.4 | 235 | 235 | -0.004 | 0 | 12152 | ENR |  |  | AP | GPS | ALT | -0.2 | 0.8 | -0.1 |  | -31.1 |  | 0 | -1 | -2.7 | 12.1 | 9475 | 40.7 | 177 | 040007FF N N 1 | 040007FF 1 | 2113 | ALT | 184 | 4 | 26.1 | 79 | 2500 | 23.5 | 14.4 | 13.6 | 2 | 10.2 | 18 | -26 | 342 | 355 | 344 | 364 | 1420 | 1365 | 1460 | 1375 | 72
2018-05-02 | 14:47 | 19:47 | -05:00 | 38.5041 | -96.1229 | 8191 | 3DDiff | 330460.6 | 163.2 | 235 | -69 | -48 | -0.46 | 221.7 | 1.5 | 11 | 7987 | 8004 | -11 | 162.9 | 187 | 0.6 | -0.19 | -0.01 | 0.951 | -0.119 | -1.062 | 230 | 8000 | 29.94 | GPS1 | MMB |  | 221.4 | 235 | 235 | -0.004 | 0 | 12152 | ENR |  |  | AP | GPS | ALT | -0.2 | 0.7 | -0.1 |  | -32 |  | 1 | 0 | -2.7 | 12.1 | 9473 | 40.7 | 177 | 040007FF N N 1 | 040007FF 1 | 2113 | ALT | 184 | 4 | 26 | 79 | 2500 | 23.4 | 14.3 | 13.6 | 2 | 10.2 | 18 | -26 | 342 | 355 | 344 | 364 | 1420 | 1365 | 1460 | 1375 | 73
2018-05-02 | 14:47 | 19:47 | -05:00 | 38.5036 | -96.1237 | 8189 | 3DDiff | 330461.6 | 163.3 | 236 | -69 | -48 | -0.67 | 221.7 | 1.5 | 11 | 7985 | 8004 | -108 | 162.8 | 187 | 0.47 | -0.1 | -0.044 | 0.943 | -0.118 | -1.092 | 230 | 8000 | 29.94 | GPS1 | MMB |  | 221.3 | 235 | 235 | -0.004 | 0 | 12152 | ENR |  |  | AP | GPS | ALT | -0.1 | 0.7 | -0.1 |  | -17.8 |  | 1 | 1 | -2.7 | 12.1 | 9472 | 40.8 | 177 | 040007FF N N 1 | 040007FF 1 | 2113 | ALT | 184 | 4 | 25.9 | 78 | 2500 | 23.4 | 14.4 | 13.6 | 2 | 10.2 | 18 | -26 | 342 | 355 | 344 | 364 | 1420 | 1365 | 1460 | 1375 | 73
2018-05-02 | 14:47 | 19:47 | -05:00 | 38.5032 | -96.1245 | 8186 | 3DDiff | 330462.6 | 163.5 | 236 | -69 | -48 | -0.79 | 221.8 | 1.5 | 11 | 7983 | 8001 | -48 | 162.8 | 188 | 0.37 | -0.18 | 0.025 | 0.995 | -0.116 | -1.051 | 230 | 8000 | 29.94 | GPS1 | MMB |  | 221.3 | 235 | 235 | -0.004 | 0 | 12152 | ENR |  |  | AP | GPS | ALT | -0.1 | 0.7 | -0.1 |  | -6.1 |  | 0 | 1 | -2.7 | 12.1 | 9469 | 40.8 | 177 | 040007FF N N 1 | 040007FF 1 | 2113 | ALT | 184 | 4 | 25.9 | 78 | 2500 | 23.4 | 14.4 | 13.6 | 2 | 10.2 | 18 | -26 | 342 | 355 | 344 | 364 | 1420 | 1365 | 1460 | 1375 | 73
2018-05-02 | 14:47 | 19:47 | -05:00 | 38.5028 | -96.1253 | 8184 | 3DDiff | 330463.6 | 163.6 | 236 | -69 | -48 | -0.77 | 222 | 1.5 | 11 | 7980 | 8000 | -141 | 162.9 | 187 | 0.56 | -0.15 | -0.069 | 0.949 | -0.11 | -1.067 | 230 | 8000 | 29.94 | GPS1 | MMB |  | 221.2 | 235 | 235 | -0.004 | 0 | 12152 | ENR |  |  | AP | GPS | ALT | -0.1 | 0.7 | -0.1 |  | 21.5 |  | 1 | 2 | -2.7 | 12.1 | 9467 | 40.8 | 177 | 020007FF N N 1 | 020007FF 1 | 2113 | ALT | 184 | 4 | 25.9 | 78 | 2500 | 23.4 | 14.4 | 13.6 | 2 | 10.2 | 18 | -26 | 342 | 355 | 344 | 364 | 1420 | 1365 | 1460 | 1375 | 72
2018-05-02 | 14:47 | 19:47 | -05:00 | 38.5023 | -96.1261 | 8182 | 3DDiff | 330464.6 | 163.8 | 235 | -69 | -48 | -0.58 | 221.9 | 1.5 | 11 | 7979 | 7997 | -64 | 162.9 | 187 | 0.48 | 0 | -0.002 | 1.075 | -0.108 | -1.045 | 230 | 8000 | 29.94 | GPS1 | MMB |  | 221.2 | 235 | 235 | -0.004 | 0 | 12152 | ENR |  |  | AP | GPS | ALT | -0.1 | 0.7 | -0.1 |  | 30 |  | 1 | 2 | -2.7 | 12.1 | 9464 | 40.9 | 177 | 040007FF N N 1 | 040007FF 1 | 2113 | ALT | 184 | 4 | 25.9 | 79 | 2500 | 23.4 | 14.3 | 13.6 | 2 | 10.1 | 18 | -26 | 342 | 356 | 344 | 364 | 1420 | 1365 | 1460 | 1375 | 72
2018-05-02 | 14:47 | 19:47 | -05:00 | 38.5019 | -96.1269 | 8180 | 3DDiff | 330465.6 | 164 | 235 | -69 | -48 | -0.58 | 221.9 | 1.5 | 11 | 7975 | 7996 | -199 | 162.8 | 187 | 0.17 | 0.11 | 0.033 | 1.097 | -0.107 | -1.059 | 230 | 8000 | 29.94 | GPS1 | MMB |  | 221.1 | 235 | 235 | -0.004 | 0 | 12152 | ENR |  |  | AP | GPS | ALT | -0.1 | 0.7 | -0.1 |  | 62 |  | 0 | 4 | -2.7 | 12.1 | 9462 | 40.9 | 177 | 040007FF N N 1 | 040007FF 1 | 2113 | ALT | 184 | 4 | 25.8 | 79 | 2500 | 23.4 | 14.4 | 13.6 | 2 | 10.1 | 18 | -26 | 342 | 356 | 344 | 364 | 1420 | 1365 | 1460 | 1375 | 72
2018-05-02 | 14:47 | 19:47 | -05:00 | 38.5015 | -96.1277 | 8179 | 3DDiff | 330466.7 | 164.2 | 235 | -69 | -48 | 0.01 | 222 | 1.5 | 11 | 7972 | 7992 | -176 | 162.8 | 187 | 0.84 | -0.21 | 0.003 | 1.132 | -0.094 | -0.959 | 230 | 8000 | 29.94 | GPS1 | MMB |  | 221.1 | 235 | 235 | -0.004 | 0 | 12152 | ENR |  |  | AP | GPS | ALT | -0.1 | 0.7 | -0.1 |  | 85.1 |  | 1 | 2 | -2.7 | 12.1 | 9457 | 41 | 177 | 040007FF N N 1 | 040007FF 1 | 2113 | ALT | 184 | 4 | 26.2 | 79 | 2500 | 23.4 | 14.3 | 13.6 | 2 | 10.1 | 18 | -26 | 342 | 356 | 344 | 364 | 1420 | 1365 | 1460 | 1375 | 72
2018-05-02 | 14:47 | 19:48 | -05:00 | 38.501 | -96.1285 | 8180 | 3DDiff | 330467.6 | 164.2 | 235 | -69 | -48 | 0.69 | 221.9 | 1.5 | 11 | 7972 | 7990 | -84 | 162.7 | 187 | 1.14 | -0.23 | 0.024 | 1.046 | -0.085 | -0.965 | 230 | 8000 | 29.94 | GPS1 | MMB |  | 221 | 235 | 235 | -0.004 | 0 | 12152 | ENR |  |  | AP | GPS | ALT | -0.1 | 0.8 | -0.1 |  | 81.6 |  | 2 | 0 | -2.7 | 12.1 | 9454 | 41 | 177 | 040007FF N N 1 | 040007FF 1 | 2113 | ALT | 184 | 4 | 26.4 | 78 | 2500 | 23.5 | 14.3 | 13.6 | 2 | 10.1 | 18 | -26 | 342 | 356 | 344 | 364 | 1420 | 1365 | 1460 | 1375 | 72
2018-05-02 | 14:48 | 19:48 | -05:00 | 38.5006 | -96.1293 | 8183 | 3DDiff | 330468.7 | 164.1 | 235 | -69 | -48 | 1.05 | 222 | 1.5 | 11 | 7976 | 7991 | 47 | 162.7 | 187 | 1.07 | -0.11 | -0.077 | 0.989 | -0.096 | -1.047 | 230 | 8000 | 29.94 | GPS1 | MMB |  | 221 | 235 | 235 | -0.004 | 0 | 12152 | ENR |  |  | AP | GPS | ALT | -0.1 | 0.8 | 0 |  | 55 |  | 1 | -2 | -2.7 | 12.1 | 9455 | 41 | 177 | 040007FF N N 1 | 040007FF 1 | 2113 | ALT | 184 | 4 | 26.4 | 78 | 2500 | 23.5 | 14.4 | 13.6 | 2 | 10.1 | 18 | -26 | 342 | 356 | 344 | 364 | 1420 | 1365 | 1460 | 1375 | 72
2018-05-02 | 14:48 | 19:48 | -05:00 | 38.5002 | -96.1301 | 8187 | 3DDiff | 330469.6 | 163.9 | 235 | -69 | -48 | 0.9 | 221.9 | 1.5 | 11 | 7978 | 7993 | 111 | 162.6 | 187 | 1.03 | -0.01 | 0.008 | 0.944 | -0.113 | -1.06 | 230 | 8000 | 29.94 | GPS1 | MMB |  | 220.9 | 235 | 235 | -0.004 | 0 | 12152 | ENR |  |  | AP | GPS | ALT | 0 | 0.8 | 0 |  | 37.3 |  | 1 | -2 | -2.7 | 12.1 | 9458 | 41 | 177 | 040007FF N N 1 | 040007FF 1 | 2113 | ALT | 184 | 4 | 25.9 | 78 | 2500 | 23.4 | 14.3 | 13.6 | 2 | 10.1 | 18 | -26 | 342 | 355 | 344 | 364 | 1420 | 1365 | 1460 | 1375 | 72
2018-05-02 | 14:48 | 19:48 | -05:00 | 38.4997 | -96.1309 | 8190 | 3DDiff | 330470.7 | 163.7 | 235 | -69 | -48 | 0.87 | 221.9 | 1.5 | 11 | 7980 | 7995 | 153 | 162.5 | 187 | 1 | 0.03 | 0.001 | 0.988 | -0.115 | -1.073 | 230 | 8000 | 29.94 | GPS1 | MMB |  | 220.9 | 235 | 235 | -0.004 | 0 | 12152 | ENR |  |  | AP | GPS | ALT | 0 | 0.8 | 0 |  | 18.8 |  | 1 | -1 | -2.7 | 12.1 | 9462 | 41 | 176 | 040007FF N N 1 | 040007FF 1 | 2113 | ALT | 184 | 4 | 26 | 79 | 2500 | 23.4 | 14.4 | 13.6 | 2 | 10.1 | 18 | -26 | 342 | 355 | 344 | 364 | 1420 | 1365 | 1460 | 1375 | 72
2018-05-02 | 14:48 | 19:48 | -05:00 | 38.4993 | -96.1317 | 8192 | 3DDiff | 330471.7 | 163.6 | 235 | -69 | -48 | 0.71 | 221.9 | 1.5 | 11 | 7985 | 7999 | 183 | 162.5 | 187 | 0.92 | 0.15 | -0.006 | 1.089 | -0.112 | -1.068 | 230 | 8000 | 29.94 | GPS1 | MMB |  | 220.9 | 235 | 235 | -0.004 | 0 | 12152 | ENR |  |  | AP | GPS | ALT | 0 | 0.8 | 0 |  | -16.8 |  | 0 | -2 | -2.7 | 12.1 | 9466 | 41 | 176 | 040007FF N N 1 | 040007FF 1 | 2113 | ALT | 184 | 4 | 26.5 | 79 | 2500 | 23.4 | 14.3 | 13.6 | 2 | 10.1 | 18 | -26 | 342 | 355 | 344 | 364 | 1420 | 1365 | 1460 | 1375 | 72
2018-05-02 | 14:48 | 19:48 | -05:00 | 38.4989 | -96.1324 | 8194 | 3DDiff | 330472.6 | 163.4 | 235 | -69 | -48 | 0.41 | 221.8 | 1.5 | 11 | 7986 | 8002 | 155 | 162.2 | 187 | 0.72 | 0.14 | -0.011 | 0.985 | -0.119 | -1.085 | 230 | 8000 | 29.94 | GPS1 | MMB |  | 220.8 | 235 | 235 | -0.004 | 0 | 12152 | ENR |  |  | AP | GPS | ALT | 0 | 0.6 | 0.1 |  | -29.9 |  | 0 | -3 | -2.8 | 12.1 | 9470 | 41 | 176 | 040007FF N N 1 | 040007FF 1 | 2113 | ALT | 184 | 4 | 26.5 | 78 | 2500 | 23.5 | 14.3 | 13.6 | 2 | 10.1 | 18 | -26 | 342 | 355 | 344 | 364 | 1420 | 1365 | 1460 | 1375 | 72
2018-05-02 | 14:48 | 19:48 | -05:00 | 38.4984 | -96.1332 | 8194 | 3DDiff | 330473.7 | 163.3 | 235 | -69 | -48 | 0.11 | 221.8 | 1.5 | 11 | 7989 | 8004 | 116 | 162 | 187 | 0.33 | 0.07 | -0.016 | 1.016 | -0.123 | -1.096 | 230 | 8000 | 29.94 | GPS1 | MMB |  | 220.8 | 235 | 235 | -0.004 | 0 | 12152 | ENR |  |  | AP | GPS | ALT | 0.1 | 0.4 | 0.1 |  | -48.6 |  | 0 | -3 | -2.8 | 12.1 | 9473 | 40.9 | 176 | 040007FF N N 1 | 040007FF 1 | 2113 | ALT | 184 | 4 | 26.3 | 78 | 2500 | 23.4 | 14.4 | 13.6 | 2 | 10.1 | 18 | -26 | 342 | 355 | 344 | 364 | 1415 | 1365 | 1460 | 1375 | 72
2018-05-02 | 14:48 | 19:48 | -05:00 | 38.498 | -96.134 | 8194 | 3DDiff | 330474.7 | 163.3 | 235 | -69 | -48 | -0.26 | 221.9 | 1.5 | 11 | 7989 | 8005 | 70 | 162.2 | 187 | 0.21 | -0.02 | 0.014 | 0.999 | -0.121 | -1.076 | 230 | 8000 | 29.94 | GPS1 | MMB |  | 220.7 | 235 | 235 | -0.004 | 0 | 12152 | ENR |  |  | AP | GPS | ALT | 0.1 | 0.2 | 0.1 |  | -51.4 |  | 0 | -2 | -2.8 | 12.1 | 9475 | 40.9 | 176 | 040007FF N N 1 | 040007FF 1 | 2113 | ALT | 184 | 4 | 26.2 | 78 | 2500 | 23.4 | 14.4 | 13.6 | 2 | 10.1 | 18 | -26 | 342 | 355 | 344 | 364 | 1420 | 1365 | 1460 | 1375 | 72
2018-05-02 | 14:48 | 19:48 | -05:00 | 38.4976 | -96.1348 | 8192 | 3DDiff | 330475.7 | 163.4 | 235 | -69 | -48 | -0.51 | 221.8 | 1.5 | 11 | 7988 | 8006 | -9 | 162.3 | 187 | -0.02 | 0.04 | -0.022 | 0.981 | -0.12 | -1.082 | 230 | 8000 | 29.94 | GPS1 | MMB |  | 220.7 | 235 | 235 | -0.004 | 0 | 12152 | ENR |  |  | AP | GPS | ALT | 0.1 | 0.1 | 0.1 |  | -43.4 |  | 0 | 0 | -2.8 | 12.1 | 9474 | 40.9 | 176 | 040007FF N N 1 | 040007FF 1 | 2113 | ALT | 184 | 4 | 26 | 78 | 2500 | 23.4 | 14.4 | 13.6 | 2 | 10.1 | 18 | -26 | 342 | 355 | 344 | 364 | 1415 | 1365 | 1460 | 1375 | 72
2018-05-02 | 14:48 | 19:48 | -05:00 | 38.4971 | -96.1356 | 8191 | 3DDiff | 330476.7 | 163.5 | 235 | -69 | -48 | -0.53 | 221.9 | 1.5 | 11 | 7985 | 8004 | -49 | 162.5 | 187 | -0.02 | 0 | 0.029 | 0.995 | -0.112 | -1.059 | 230 | 8000 | 29.94 | GPS1 | MMB |  | 220.6 | 235 | 235 | -0.004 | 0 | 12152 | ENR |  |  | AP | GPS | ALT | 0.1 | 0.2 | 0.2 |  | -22.3 |  | 1 | 2 | -2.8 | 12.1 | 9472 | 40.8 | 176 | 040007FF N N 1 | 040007FF 1 | 2113 | ALT | 184 | 4 | 26.3 | 78 | 2500 | 23.4 | 14.3 | 13.6 | 2 | 10.1 | 18 | -26 | 342 | 355 | 344 | 364 | 1415 | 1365 | 1460 | 1375 | 72
2018-05-02 | 14:48 | 19:48 | -05:00 | 38.4967 | -96.1364 | 8189 | 3DDiff | 330477.7 | 163.7 | 235 | -69 | -48 | -0.29 | 221.8 | 1.5 | 11 | 7983 | 8002 | -66 | 162.8 | 187 | 0.38 | 0.05 | 0.019 | 1.103 | -0.102 | -1.027 | 230 | 8000 | 29.94 | GPS1 | MMB |  | 220.6 | 235 | 235 | -0.004 | 0 | 12152 | ENR |  |  | AP | GPS | ALT | 0.2 | 0.3 | 0.2 |  | -3.6 |  | 1 | 2 | -2.8 | 12.1 | 9469 | 40.8 | 176 | 040007FF N N 1 | 040007FF 1 | 2113 | ALT | 184 | 4 | 26.2 | 78 | 2500 | 23.4 | 14.4 | 13.6 | 2 | 10.2 | 18 | -26 | 342 | 355 | 344 | 364 | 1420 | 1365 | 1460 | 1375 | 72
2018-05-02 | 14:48 | 19:48 | -05:00 | 38.4963 | -96.1372 | 8189 | 3DDiff | 330478.6 | 163.8 | 235 | -69 | -48 | 0.11 | 221.8 | 1.5 | 11 | 7983 | 8002 | -71 | 162.8 | 187 | 0.31 | 0.07 | 0.012 | 1.102 | -0.098 | -1.032 | 230 | 8000 | 29.94 | GPS1 | MMB |  | 220.5 | 235 | 235 | 0 | 0 | 12152 | ENR |  |  | AP | GPS | ALT | 0.2 | 0.4 | 0.2 |  | -7 |  | 0 | 1 | -2.8 | 12.1 | 9468 | 40.7 | 176 | 040007FF N N 1 | 040007FF 1 | 2113 | ALT | 184 | 4 | 26.2 | 78 | 2500 | 23.4 | 14.3 | 13.6 | 2 | 10.2 | 18 | -26 | 342 | 355 | 344 | 364 | 1415 | 1365 | 1460 | 1375 | 73
2018-05-02 | 14:48 | 19:48 | -05:00 | 38.4958 | -96.138 | 8190 | 3DDiff | 330479.6 | 163.8 | 235 | -69 | -48 | 0.34 | 221.6 | 1.5 | 11 | 7983 | 8001 | -27 | 162.7 | 187 | 0.2 | 0.1 | -0.017 | 0.993 | -0.101 | -1.037 | 230 | 8000 | 29.94 | GPS1 | MMB |  | 220.5 | 235 | 235 | 0 | 0 | 12152 | ENR |  |  | AP | GPS | ALT | 0.2 | 0.2 | 0.2 |  | -4.4 |  | 1 | -2 | -2.8 | 12.1 | 9467 | 40.7 | 176 | 040007FF N N 1 | 040007FF 1 | 2113 | ALT | 184 | 4 | 25.9 | 78 | 2500 | 23.3 | 14.4 | 13.6 | 2 | 10.3 | 18 | -26 | 342 | 355 | 344 | 364 | 1420 | 1365 | 1460 | 1375 | 73
2018-05-02 | 14:48 | 19:48 | -05:00 | 38.4954 | -96.1388 | 8190 | 3DDiff | 330480.6 | 163.8 | 235 | -69 | -48 | 0.03 | 221.6 | 1.5 | 11 | 7985 | 8001 | 12 | 162.8 | 187 | 0.09 | 0.27 | -0.016 | 0.977 | -0.115 | -1.091 | 230 | 8000 | 29.94 | GPS1 | MMB |  | 220.4 | 235 | 235 | 0 | 0 | 12152 | ENR |  |  | AP | GPS | ALT | 0.2 | 0.1 | 0.2 |  | -16.8 |  | 1 | -2 | -2.8 | 12.1 | 9468 | 40.7 | 176 | 040007FF N N 1 | 040007FF 1 | 2113 | ALT | 184 | 4 | 25.6 | 78 | 2500 | 23.3 | 14.4 | 13.6 | 2 | 10.3 | 18 | -26 | 342 | 355 | 344 | 364 | 1420 | 1365 | 1460 | 1375 | 73
2018-05-02 | 14:48 | 19:48 | -05:00 | 38.495 | -96.1395 | 8190 | 3DDiff | 330481.6 | 163.9 | 235 | -69 | -49 | -0.08 | 221.6 | 1.5 | 11 | 7985 | 8002 | -16 | 162.8 | 187 | 0.03 | 0.32 | 0.021 | 0.967 | -0.116 | -1.055 | 230 | 8000 | 29.94 | GPS1 | MMB |  | 220.4 | 235 | 235 | 0 | 0 | 12152 | ENR |  |  | AP | GPS | ALT | 0.2 | 0 | 0.2 |  | -25.3 |  | 0 | -1 | -2.8 | 12.1 | 9469 | 40.6 | 176 | 040007FF N N 1 | 040007FF 1 | 2113 | ALT | 184 | 4 | 26 | 78 | 2500 | 23.4 | 14.3 | 13.6 | 2 | 10.4 | 18 | -26 | 342 | 355 | 344 | 364 | 1415 | 1365 | 1460 | 1375 | 73
2018-05-02 | 14:48 | 19:48 | -05:00 | 38.4945 | -96.1403 | 8190 | 3DDiff | 330482.6 | 164 | 235 | -69 | -49 | -0.2 | 221.5 | 1.5 | 11 | 7984 | 8002 | 14 | 163.1 | 188 | 0.07 | 0.16 | -0.013 | 1.063 | -0.115 | -1.052 | 230 | 8000 | 29.94 | GPS1 | MMB |  | 220.4 | 235 | 235 | 0 | 0 | 12152 | ENR |  |  | AP | GPS | ALT | 0.2 | 0.1 | 0.2 |  | -11.3 |  | 1 | 1 | -2.8 | 12 | 9467 | 40.6 | 176 | 040007FF N N 1 | 040007FF 1 | 2113 | ALT | 184 | 4 | 26.2 | 78 | 2500 | 23.4 | 14.3 | 13.6 | 2 | 10.5 | 18 | -26 | 342 | 355 | 344 | 364 | 1420 | 1365 | 1460 | 1375 | 73
2018-05-02 | 14:48 | 19:48 | -05:00 | 38.4941 | -96.1411 | 8190 | 3DDiff | 330483.7 | 164 | 235 | -69 | -49 | -0.06 | 221.5 | 1.5 | 11 | 7985 | 8002 | -24 | 163.2 | 188 | 0.37 | 0.21 | 0.023 | 1.074 | -0.108 | -1.057 | 230 | 8000 | 29.94 | GPS1 | MMB |  | 220.3 | 235 | 235 | 0 | 0 | 12152 | ENR |  |  | AP | GPS | ALT | 0.2 | 0.1 | 0.2 |  | -17.6 |  | 1 | 0 | -2.8 | 12 | 9467 | 40.5 | 176 | 040007FF N N 1 | 040007FF 1 | 2113 | ALT | 184 | 4 | 26.3 | 78 | 2500 | 23.4 | 14.3 | 13.6 | 2 | 10.5 | 18 | -26 | 342 | 355 | 344 | 364 | 1415 | 1365 | 1460 | 1375 | 73
2018-05-02 | 14:48 | 19:48 | -05:00 | 38.4936 | -96.1419 | 8190 | 3DDiff | 330484.7 | 164.1 | 235 | -69 | -49 | -0.03 | 221.5 | 1.5 | 11 | 7983 | 8001 | -1 | 163.1 | 188 | 0.4 | 0.37 | 0.031 | 0.982 | -0.113 | -1.071 | 230 | 8000 | 29.94 | GPS1 | MMB |  | 220.3 | 235 | 235 | 0 | 0 | 12152 | ENR |  |  | AP | GPS | ALT | 0.2 | 0.2 | 0.2 |  | -1.3 |  | 0 | 0 | -2.8 | 12 | 9466 | 40.5 | 176 | 040007FF N N 1 | 040007FF 1 | 2113 | ALT | 184 | 4 | 26.3 | 79 | 2500 | 23.5 | 14.4 | 13.6 | 2 | 10.4 | 18 | -26 | 343 | 355 | 344 | 364 | 1415 | 1365 | 1460 | 1375 | 73
2018-05-02 | 14:48 | 19:48 | -05:00 | 38.4932 | -96.1427 | 8190 | 3DDiff | 330485.7 | 164.2 | 235 | -69 | -49 | 0.01 | 221.6 | 1.5 | 11 | 7984 | 8001 | 9 | 163.1 | 188 | 0.52 | 0.14 | 0 | 1.048 | -0.112 | -1.06 | 230 | 8000 | 29.94 | GPS1 | MMB |  | 220.2 | 235 | 235 | 0 | 0 | 12152 | ENR |  |  | AP | GPS | ALT | 0.2 | 0.2 | 0.2 |  | -13.2 |  | 1 | -1 | -2.8 | 12 | 9466 | 40.5 | 176 | 040007FF N N 1 | 040007FF 1 | 2113 | ALT | 184 | 4 | 26.6 | 79 | 2500 | 23.5 | 14.3 | 13.6 | 2 | 10.3 | 18 | -26 | 343 | 356 | 344 | 364 | 1420 | 1365 | 1460 | 1375 | 73
2018-05-02 | 14:48 | 19:48 | -05:00 | 38.4928 | -96.1435 | 8189 | 3DDiff | 330486.7 | 164.3 | 235 | -69 | -49 | -0.11 | 221.3 | 1.5 | 11 | 7984 | 8001 | 5 | 163 | 188 | 0.43 | 0.27 | -0.046 | 0.985 | -0.116 | -1.081 | 230 | 8000 | 29.94 | GPS1 | MMB |  | 220.2 | 235 | 235 | 0 | 0 | 12152 | ENR |  |  | AP | GPS | ALT | 0.2 | 0.4 | 0.2 |  | -9 |  | 0 | -1 | -2.8 | 12 | 9466 | 40.5 | 176 | 040007FF N N 1 | 040007FF 1 | 2113 | ALT | 184 | 4 | 26.7 | 79 | 2500 | 23.5 | 14.4 | 13.6 | 2 | 10.2 | 18 | -26 | 343 | 356 | 344 | 364 | 1420 | 1365 | 1460 | 1375 | 73
2018-05-02 | 14:48 | 19:48 | -05:00 | 38.4923 | -96.1443 | 8189 | 3DDiff | 330487.7 | 164.4 | 235 | -69 | -49 | -0.1 | 221.2 | 1.5 | 11 | 7984 | 8002 | 1 | 162.9 | 188 | 0.32 | 0.39 | -0.015 | 0.936 | -0.113 | -1.078 | 230 | 8000 | 29.94 | GPS1 | MMB |  | 220.1 | 235 | 235 | 0 | 0 | 12152 | ENR |  |  | AP | GPS | ALT | 0.2 | 0.4 | 0.3 |  | -16.2 |  | 0 | 0 | -2.8 | 12 | 9466 | 40.5 | 176 | 040007FF N N 1 | 040007FF 1 | 2113 | ALT | 184 | 4 | 26.5 | 79 | 2500 | 23.4 | 14.3 | 13.6 | 2 | 10.1 | 18 | -26 | 343 | 356 | 344 | 364 | 1425 | 1365 | 1460 | 1375 | 73
2018-05-02 | 14:48 | 19:48 | -05:00 | 38.4919 | -96.1451 | 8189 | 3DDiff | 330488.7 | 164.4 | 235 | -69 | -49 | -0.08 | 221.3 | 1.5 | 11 | 7983 | 8002 | -45 | 163.2 | 188 | 0.45 | 0.14 | 0.039 | 1.119 | -0.115 | -1.071 | 230 | 8000 | 29.94 | GPS1 | MMB |  | 220.1 | 235 | 235 | 0 | 0 | 12152 | ENR |  |  | AP | GPS | ALT | 0.2 | 0.4 | 0.3 |  | -6.7 |  | 1 | 0 | -2.8 | 12 | 9466 | 40.5 | 176 | 040007FF N N 1 | 040007FF 1 | 2113 | ALT | 184 | 4 | 26.4 | 79 | 2500 | 23.4 | 14.4 | 13.6 | 2 | 10.2 | 18 | -26 | 343 | 356 | 344 | 364 | 1420 | 1365 | 1460 | 1375 | 72
2018-05-02 | 14:48 | 19:48 | -05:00 | 38.4915 | -96.1459 | 8188 | 3DDiff | 330489.6 | 164.6 | 235 | -69 | -49 | 0.01 | 221.4 | 1.5 | 11 | 7983 | 8001 | -58 | 163.5 | 188 | 0.57 | 0.21 | -0.014 | 1.078 | -0.112 | -1.054 | 230 | 8000 | 29.94 | GPS1 | MMB |  | 220 | 235 | 235 | 0.004 | 0 | 12152 | ENR |  |  | AP | GPS | ALT | 0.3 | 0.5 | 0.3 |  | -2.2 |  | 0 | 0 | -2.8 | 12 | 9465 | 40.5 | 176 | 040007FF N N 1 | 040007FF 1 | 2113 | ALT | 184 | 4 | 26.3 | 79 | 2510 | 23.4 | 14.4 | 13.6 | 2 | 10.2 | 18 | -26 | 343 | 356 | 344 | 364 | 1425 | 1365 | 1460 | 1375 | 72
2018-05-02 | 14:48 | 19:48 | -05:00 | 38.491 | -96.1467 | 8189 | 3DDiff | 330490.6 | 164.7 | 235 | -69 | -49 | 0.04 | 221.3 | 1.5 | 11 | 7983 | 8000 | -26 | 163.7 | 188 | 0.72 | 0.25 | -0.051 | 1 | -0.112 | -1.058 | 230 | 8000 | 29.94 | GPS1 | MMB |  | 220 | 235 | 235 | 0.004 | 0 | 12152 | ENR |  |  | AP | GPS | ALT | 0.3 | 0.7 | 0.3 |  | -3.9 |  | 0 | 0 | -2.8 | 12 | 9465 | 40.5 | 176 | 040007FF N N 1 | 040007FF 1 | 2113 | ALT | 184 | 4 | 26.5 | 79 | 2510 | 23.4 | 14.4 | 13.6 | 2 | 10.2 | 18 | -26 | 343 | 356 | 344 | 364 | 1425 | 1365 | 1460 | 1375 | 73
2018-05-02 | 14:48 | 19:48 | -05:00 | 38.4906 | -96.1475 | 8189 | 3DDiff | 330491.6 | 164.7 | 235 | -69 | -49 | 0.06 | 221.5 | 1.5 | 11 | 7983 | 8000 | -12 | 163.5 | 188 | 0.69 | 0.37 | -0.009 | 1.046 | -0.113 | -1.068 | 230 | 8000 | 29.94 | GPS1 | MMB |  | 219.9 | 235 | 235 | 0.004 | 0 | 12152 | ENR |  |  | AP | GPS | ALT | 0.3 | 0.7 | 0.3 |  | -0.7 |  | 0 | -2 | -2.8 | 12.1 | 9466 | 40.5 | 176 | 040007FF N N 1 | 040007FF 1 | 2113 | ALT | 184 | 4 | 26.3 | 79 | 2510 | 23.4 | 14.4 | 13.6 | 2 | 10.2 | 18 | -26 | 343 | 356 | 344 | 364 | 1425 | 1365 | 1460 | 1375 | 73
2018-05-02 | 14:48 | 19:48 | -05:00 | 38.4901 | -96.1483 | 8189 | 3DDiff | 330492.7 | 164.8 | 235 | -69 | -49 | 0 | 221.3 | 1.5 | 11 | 7982 | 8000 | -23 | 163.3 | 188 | 0.56 | 0.34 | 0.058 | 0.959 | -0.116 | -1.078 | 230 | 8000 | 29.94 | GPS1 | MMB |  | 219.9 | 235 | 235 | 0.004 | 0 | 12152 | ENR |  |  | AP | GPS | ALT | 0.3 | 0.7 | 0.2 |  | 3.8 |  | 0 | -1 | -2.8 | 12.1 | 9466 | 40.5 | 176 | 040007FF N N 1 | 040007FF 1 | 2113 | ALT | 184 | 4 | 26.3 | 79 | 2510 | 23.4 | 14.4 | 13.6 | 2 | 10.2 | 18 | -26 | 343 | 356 | 344 | 364 | 1420 | 1365 | 1460 | 1375 | 72
2018-05-02 | 14:48 | 19:48 | -05:00 | 38.4897 | -96.1491 | 8189 | 3DDiff | 330493.7 | 164.9 | 235 | -69 | -49 | 0.04 | 221.6 | 1.5 | 11 | 7984 | 8000 | 22 | 163.4 | 188 | 0.48 | 0.46 | 0.051 | 1.019 | -0.115 | -1.06 | 230 | 8000 | 29.94 | GPS1 | MMB |  | 219.9 | 235 | 235 | 0.004 | 0 | 12152 | ENR |  |  | AP | GPS | ALT | 0.2 | 0.6 | 0.2 |  | -10.9 |  | -1 | -2 | -2.8 | 12.1 | 9467 | 40.5 | 175 | 040007FF N N 1 | 040007FF 1 | 2113 | ALT | 184 | 4 | 26 | 79 | 2510 | 23.4 | 14.4 | 13.6 | 2 | 10.1 | 18 | -26 | 343 | 356 | 344 | 364 | 1420 | 1365 | 1460 | 1375 | 72
2018-05-02 | 14:48 | 19:48 | -05:00 | 38.4893 | -96.1499 | 8189 | 3DDiff | 330494.7 | 164.9 | 235 | -70 | -49 | -0.01 | 221.5 | 1.5 | 11 | 7983 | 8001 | 12 | 163.6 | 188 | 0.46 | 0.38 | -0.015 | 0.999 | -0.114 | -1.071 | 230 | 8000 | 29.94 | GPS1 | MMB |  | 219.8 | 235 | 235 | 0.004 | 0 | 12152 | ENR |  |  | AP | GPS | ALT | 0.2 | 0.5 | 0.2 |  | -3 |  | 0 | -1 | -2.8 | 12.1 | 9468 | 40.5 | 175 | 040007FF N N 1 | 040007FF 1 | 2113 | ALT | 185 | 4 | 26.3 | 79 | 2510 | 23.4 | 14.4 | 13.6 | 2 | 10.1 | 18 | -26 | 343 | 356 | 344 | 364 | 1420 | 1365 | 1460 | 1375 | 72
2018-05-02 | 14:48 | 19:48 | -05:00 | 38.4888 | -96.1507 | 8189 | 3DDiff | 330495.7 | 165 | 235 | -70 | -49 | -0.08 | 221.6 | 1.5 | 11 | 7983 | 8001 | 8 | 163.7 | 188 | 0.47 | 0.28 | -0.06 | 0.963 | -0.116 | -1.068 | 230 | 8000 | 29.94 | GPS1 | MMB |  | 219.8 | 235 | 235 | 0.004 | 0 | 12152 | ENR |  |  | AP | GPS | ALT | 0.2 | 0.5 | 0.2 |  | -6.1 |  | 0 | -1 | -2.8 | 12.1 | 9468 | 40.5 | 175 | 040007FF N N 1 | 040007FF 1 | 2113 | ALT | 185 | 4 | 26.6 | 79 | 2510 | 23.4 | 14.4 | 13.6 | 2 | 10.2 | 18 | -26 | 343 | 356 | 344 | 364 | 1420 | 1365 | 1460 | 1375 | 72
2018-05-02 | 14:48 | 19:48 | -05:00 | 38.4884 | -96.1515 | 8188 | 3DDiff | 330496.6 | 165.1 | 235 | -70 | -49 | -0.09 | 221.6 | 1.5 | 11 | 7983 | 8000 | -3 | 163.7 | 188 | 0.52 | 0.32 | 0.01 | 1.018 | -0.116 | -1.085 | 230 | 8000 | 29.94 | GPS1 | MMB |  | 219.7 | 235 | 235 | 0.004 | 0 | 12152 | ENR |  |  | AP | GPS | ALT | 0.2 | 0.5 | 0.2 |  | 0.2 |  | 0 | -1 | -2.8 | 12.1 | 9468 | 40.6 | 175 | 040007FF N N 1 | 040007FF 1 | 2113 | ALT | 185 | 4 | 26.6 | 79 | 2510 | 23.4 | 14.4 | 13.6 | 2 | 10.2 | 18 | -26 | 343 | 356 | 344 | 364 | 1420 | 1365 | 1460 | 1375 | 72
2018-05-02 | 14:48 | 19:48 | -05:00 | 38.4879 | -96.1523 | 8188 | 3DDiff | 330497.7 | 165.2 | 235 | -70 | -49 | -0.12 | 221.6 | 1.5 | 11 | 7983 | 8000 | 3 | 163.7 | 188 | 0.48 | 0.21 | 0.013 | 1.054 | -0.116 | -1.074 | 230 | 8000 | 29.94 | GPS1 | MMB |  | 219.7 | 235 | 235 | 0.004 | 0 | 12152 | ENR |  |  | AP | GPS | ALT | 0.2 | 0.5 | 0.2 |  | 1.4 |  | 0 | -2 | -2.8 | 12.1 | 9467 | 40.6 | 175 | 040007FF N N 1 | 040007FF 1 | 2113 | ALT | 185 | 4 | 26.4 | 79 | 2510 | 23.4 | 14.4 | 13.6 | 2 | 10.2 | 18 | -26 | 343 | 356 | 344 | 364 | 1420 | 1365 | 1460 | 1375 | 72
2018-05-02 | 14:48 | 19:48 | -05:00 | 38.4875 | -96.1531 | 8187 | 3DDiff | 330498.7 | 165.3 | 235 | -70 | -49 | -0.24 | 221.6 | 1.5 | 11 | 7982 | 8000 | 4 | 163.5 | 188 | 0.2 | 0.21 | -0.036 | 1.075 | -0.119 | -1.089 | 230 | 8000 | 29.94 | GPS1 | MMB |  | 219.6 | 235 | 235 | 0.004 | 0 | 12152 | ENR |  |  | AP | GPS | ALT | 0.2 | 0.4 | 0.2 |  | 2.2 |  | 0 | 0 | -2.8 | 12.1 | 9467 | 40.6 | 175 | 040007FF N N 1 | 040007FF 1 | 2113 | ALT | 185 | 4 | 26.1 | 79 | 2510 | 23.4 | 14.3 | 13.6 | 2 | 10.2 | 18 | -26 | 343 | 356 | 344 | 364 | 1420 | 1365 | 1460 | 1375 | 72
2018-05-02 | 14:48 | 19:48 | -05:00 | 38.4871 | -96.1539 | 8187 | 3DDiff | 330499.7 | 165.4 | 235 | -70 | -49 | -0.27 | 221.4 | 1.5 | 11 | 7982 | 8000 | -35 | 163.7 | 189 | -0.06 | 0.3 | 0.008 | 0.984 | -0.116 | -1.076 | 230 | 8000 | 29.94 | GPS1 | MMB |  | 219.6 | 235 | 235 | 0.004 | 0 | 12152 | ENR |  |  | AP | GPS | ALT | 0.2 | 0.4 | 0.2 |  | 8.3 |  | 0 | -1 | -2.8 | 12.1 | 9467 | 40.6 | 175 | 040007FF N N 1 | 040007FF 1 | 2113 | ALT | 185 | 4 | 26.1 | 79 | 2510 | 23.4 | 14.4 | 13.6 | 2 | 10.2 | 18 | -26 | 343 | 356 | 344 | 364 | 1425 | 1365 | 1460 | 1375 | 73
2018-05-02 | 14:48 | 19:48 | -05:00 | 38.4866 | -96.1547 | 8186 | 3DDiff | 330500.7 | 165.5 | 235 | -70 | -49 | -0.25 | 221.6 | 1.5 | 11 | 7981 | 7999 | -29 | 164 | 189 | 0.17 | 0.12 | -0.01 | 1.014 | -0.117 | -1.07 | 230 | 8000 | 29.94 | GPS1 | MMB |  | 219.5 | 235 | 235 | 0.004 | 0 | 12152 | ENR |  |  | AP | GPS | ALT | 0.2 | 0.2 | 0.2 |  | 14.2 |  | 0 | 0 | -2.8 | 12.1 | 9466 | 40.6 | 175 | 040007FF N N 1 | 040007FF 1 | 2113 | ALT | 185 | 4 | 26 | 79 | 2510 | 23.4 | 14.4 | 13.6 | 2 | 10.2 | 18 | -26 | 343 | 356 | 344 | 364 | 1425 | 1365 | 1460 | 1375 | 73
2018-05-02 | 14:48 | 19:48 | -05:00 | 38.4862 | -96.1555 | 8186 | 3DDiff | 330501.6 | 165.6 | 235 | -70 | -49 | -0.08 | 221.4 | 1.5 | 11 | 7979 | 7998 | -38 | 164.1 | 189 | 0.12 | 0.07 | -0.021 | 1.038 | -0.115 | -1.067 | 230 | 8000 | 29.94 | GPS1 | MMB |  | 219.5 | 235 | 235 | 0.004 | 0 | 12152 | ENR |  |  | AP | GPS | ALT | 0.2 | 0.3 | 0.2 |  | 29 |  | 0 | 1 | -2.8 | 12.1 | 9465 | 40.7 | 175 | 040007FF N N 1 | 040007FF 1 | 2113 | ALT | 185 | 4 | 26.1 | 79 | 2510 | 23.5 | 14.4 | 13.6 | 2 | 10.2 | 18 | -26 | 343 | 356 | 344 | 365 | 1425 | 1365 | 1460 | 1375 | 73
2018-05-02 | 14:48 | 19:48 | -05:00 | 38.4857 | -96.1563 | 8186 | 3DDiff | 330502.7 | 165.6 | 235 | -70 | -49 | 0.09 | 221.5 | 1.5 | 11 | 7980 | 7997 | -5 | 164.3 | 189 | 0.17 | 0.04 | 0.06 | 1.013 | -0.112 | -1.064 | 230 | 8000 | 29.94 | GPS1 | MMB |  | 219.4 | 235 | 235 | 0.004 | 0 | 12152 | ENR |  |  | AP | GPS | ALT | 0.2 | 0.3 | 0.2 |  | 21.7 |  | 1 | 0 | -2.8 | 12.1 | 9464 | 40.7 | 175 | 040007FF N N 1 | 040007FF 1 | 2113 | ALT | 185 | 4 | 26.2 | 79 | 2510 | 23.5 | 14.4 | 13.6 | 2 | 10.2 | 18 | -26 | 343 | 356 | 344 | 365 | 1420 | 1365 | 1460 | 1375 | 73
2018-05-02 | 14:48 | 19:48 | -05:00 | 38.4853 | -96.1571 | 8186 | 3DDiff | 330503.7 | 165.6 | 235 | -70 | -49 | 0.27 | 221.6 | 1.5 | 11 | 7980 | 7998 | 3 | 164.7 | 189 | 0.28 | 0.22 | -0.028 | 1.058 | -0.114 | -1.082 | 230 | 8000 | 29.94 | GPS1 | MMB |  | 219.4 | 235 | 235 | 0.008 | 0 | 12152 | ENR |  |  | AP | GPS | ALT | 0.2 | 0.2 | 0.2 |  | 20.1 |  | 0 | 0 | -2.8 | 12.1 | 9463 | 40.7 | 175 | 040007FF N N 1 | 040007FF 1 | 2113 | ALT | 185 | 4 | 25.9 | 79 | 2510 | 23.5 | 14.4 | 13.6 | 2 | 10.2 | 18 | -26 | 343 | 356 | 344 | 365 | 1425 | 1370 | 1460 | 1375 | 73
2018-05-02 | 14:48 | 19:48 | -05:00 | 38.4849 | -96.1579 | 8187 | 3DDiff | 330504.7 | 165.6 | 235 | -70 | -49 | 0.34 | 221.7 | 1.5 | 11 | 7982 | 7998 | 72 | 164.8 | 190 | 0.12 | 0.07 | 0.053 | 1.037 | -0.114 | -1.076 | 230 | 8000 | 29.94 | GPS1 | MMB |  | 219.3 | 235 | 235 | 0.008 | 0 | 12152 | ENR |  |  | AP | GPS | ALT | 0.2 | 0.2 | 0.2 |  | 3.2 |  | 1 | -3 | -2.8 | 12 | 9463 | 40.7 | 175 | 040007FF N N 1 | 040007FF 1 | 2113 | ALT | 185 | 4 | 26.1 | 79 | 2510 | 23.5 | 14.4 | 13.6 | 2 | 10.2 | 18 | -26 | 343 | 356 | 344 | 365 | 1425 | 1370 | 1460 | 1375 | 72
2018-05-02 | 14:48 | 19:48 | -05:00 | 38.4844 | -96.1586 | 8188 | 3DDiff | 330505.6 | 165.6 | 235 | -70 | -49 | 0.18 | 221.8 | 1.5 | 11 | 7982 | 7999 | 43 | 165 | 190 | -0.1 | 0.24 | -0.014 | 0.988 | -0.123 | -1.1 | 230 | 8000 | 29.94 | GPS1 | MMB |  | 219.3 | 235 | 235 | 0.008 | 0 | 12152 | ENR |  |  | AP | GPS | ALT | 0.2 | 0 | 0.2 |  | 2.2 |  | 0 | -2 | -2.8 | 12 | 9465 | 40.8 | 175 | 040007FF N N 1 | 040007FF 1 | 2113 | ALT | 185 | 4 | 26.2 | 79 | 2510 | 23.5 | 14.4 | 13.6 | 2 | 10.2 | 18 | -26 | 343 | 356 | 344 | 365 | 1425 | 1370 | 1460 | 1375 | 72
2018-05-02 | 14:48 | 19:48 | -05:00 | 38.484 | -96.1595 | 8188 | 3DDiff | 330506.7 | 165.6 | 235 | -70 | -49 | 0.24 | 222.2 | 1.5 | 11 | 7982 | 7999 | 25 | 165 | 190 | 0.05 | 0.11 | 0 | 1.065 | -0.118 | -1.077 | 230 | 8000 | 29.94 | GPS1 | MMB |  | 219.3 | 235 | 235 | 0.008 | 0 | 12152 | ENR |  |  | AP | GPS | ALT | 0.2 | -0.1 | 0.2 |  | 6.1 |  | 0 | -1 | -2.8 | 12.1 | 9465 | 40.8 | 175 | 040007FF N N 1 | 040007FF 1 | 2113 | ALT | 185 | 4 | 26.3 | 79 | 2510 | 23.5 | 14.4 | 13.6 | 2 | 10.1 | 18 | -26 | 343 | 356 | 344 | 365 | 1425 | 1370 | 1460 | 1375 | 72
2018-05-02 | 14:48 | 19:48 | -05:00 | 38.4835 | -96.1603 | 8189 | 3DDiff | 330507.7 | 165.6 | 235 | -70 | -49 | 0.42 | 222.1 | 1.5 | 11 | 7983 | 8000 | 52 | 165 | 190 | 0.34 | 0.21 | 0.008 | 0.986 | -0.111 | -1.062 | 230 | 8000 | 29.94 | GPS1 | MMB |  | 219.2 | 235 | 235 | 0.008 | 0 | 12152 | ENR |  |  | AP | GPS | ALT | 0.2 | -0.1 | 0.2 |  | -5.1 |  | 0 | -1 | -2.8 | 12.1 | 9466 | 40.8 | 175 | 040007FF N N 1 | 040007FF 1 | 2113 | ALT | 185 | 4 | 26.2 | 79 | 2510 | 23.5 | 14.4 | 13.6 | 2 | 10.1 | 18 | -26 | 343 | 356 | 344 | 365 | 1425 | 1370 | 1460 | 1375 | 72
2018-05-02 | 14:48 | 19:48 | -05:00 | 38.4831 | -96.1611 | 8191 | 3DDiff | 330508.7 | 165.6 | 235 | -70 | -49 | 0.58 | 221.9 | 1.5 | 11 | 7984 | 8001 | 56 | 164.9 | 190 | 0.39 | 0.19 | 0.055 | 0.849 | -0.111 | -1.073 | 230 | 8000 | 29.94 | GPS1 | MMB |  | 219.2 | 235 | 235 | 0.008 | 0 | 12152 | ENR |  |  | AP | GPS | ALT | 0.2 | 0.1 | 0.2 |  | -13.3 |  | 1 | -1 | -2.8 | 12.1 | 9468 | 40.8 | 176 | 040007FF N N 1 | 040007FF 1 | 2113 | ALT | 185 | 4 | 26.1 | 79 | 2510 | 23.5 | 14.4 | 13.6 | 2 | 10.2 | 18 | -26 | 343 | 356 | 344 | 365 | 1425 | 1370 | 1460 | 1375 | 72
2018-05-02 | 14:48 | 19:48 | -05:00 | 38.4827 | -96.1619 | 8193 | 3DDiff | 330509.7 | 165.6 | 235 | -70 | -49 | 0.58 | 221.9 | 1.5 | 11 | 7986 | 8002 | 79 | 164.5 | 189 | 0.46 | 0.15 | 0.035 | 0.966 | -0.116 | -1.067 | 230 | 8000 | 29.94 | GPS1 | MMB |  | 219.1 | 235 | 235 | 0.008 | 0 | 12152 | ENR |  |  | AP | GPS | ALT | 0.2 | 0.2 | 0.2 |  | -26.1 |  | 1 | -2 | -2.8 | 12.1 | 9470 | 40.8 | 176 | 040007FF N N 1 | 040007FF 1 | 2113 | ALT | 185 | 4 | 26 | 79 | 2510 | 23.5 | 14.4 | 13.6 | 2 | 10.2 | 18 | -26 | 343 | 356 | 344 | 365 | 1425 | 1370 | 1460 | 1375 | 73
2018-05-02 | 14:48 | 19:48 | -05:00 | 38.4822 | -96.1627 | 8195 | 3DDiff | 330510.7 | 165.5 | 235 | -70 | -49 | 0.52 | 222.1 | 1.5 | 11 | 7989 | 8004 | 97 | 164.4 | 189 | 0.43 | 0.22 | 0 | 0.932 | -0.118 | -1.107 | 230 | 8000 | 29.94 | GPS1 | MMB |  | 219.1 | 235 | 235 | 0.008 | 0 | 12152 | ENR |  |  | AP | GPS | ALT | 0.2 | 0.2 | 0.2 |  | -46.5 |  | 0 | -3 | -2.8 | 12.1 | 9473 | 40.9 | 176 | 040007FF N N 1 | 040007FF 1 | 2113 | ALT | 185 | 4 | 26.1 | 79 | 2510 | 23.4 | 14.3 | 13.6 | 2 | 10.2 | 18 | -26 | 343 | 356 | 344 | 365 | 1425 | 1370 | 1460 | 1375 | 73
2018-05-02 | 14:48 | 19:48 | -05:00 | 38.4818 | -96.1635 | 8196 | 3DDiff | 330511.7 | 165.5 | 235 | -70 | -49 | 0.29 | 221.9 | 1.5 | 11 | 7989 | 8006 | 63 | 164.1 | 189 | 0.2 | 0.22 | -0.026 | 1.08 | -0.126 | -1.105 | 230 | 8000 | 29.94 | GPS1 | MMB |  | 219 | 235 | 235 | 0.008 | 0 | 12152 | ENR |  |  | AP | GPS | ALT | 0.2 | 0.2 | 0.2 |  | -55.7 |  | 1 | -3 | -2.8 | 12.1 | 9477 | 40.9 | 176 | 040007FF N N 1 | 040007FF 1 | 2113 | ALT | 185 | 4 | 26.2 | 79 | 2510 | 23.4 | 14.4 | 13.6 | 2 | 10.2 | 18 | -26 | 343 | 356 | 344 | 365 | 1425 | 1370 | 1460 | 1375 | 73
2018-05-02 | 14:48 | 19:48 | -05:00 | 38.4814 | -96.1643 | 8197 | 3DDiff | 330512.7 | 165.5 | 235 | -70 | -49 | -0.07 | 222 | 1.5 | 11 | 7990 | 8007 | 58 | 164 | 189 | 0.13 | 0.19 | -0.02 | 0.924 | -0.127 | -1.124 | 230 | 8000 | 29.94 | GPS1 | MMB |  | 219 | 235 | 235 | 0.008 | 0 | 12152 | ENR |  |  | AP | GPS | ALT | 0.2 | 0.1 | 0.2 |  | -62.4 |  | 1 | -2 | -2.8 | 12.1 | 9478 | 40.9 | 176 | 040007FF N N 1 | 040007FF 1 | 2113 | ALT | 185 | 4 | 26.3 | 79 | 2510 | 23.4 | 14.4 | 13.6 | 2 | 10.1 | 18 | -26 | 343 | 356 | 344 | 365 | 1420 | 1370 | 1460 | 1375 | 72
2018-05-02 | 14:48 | 19:48 | -05:00 | 38.4809 | -96.1651 | 8196 | 3DDiff | 330513.7 | 165.6 | 235 | -70 | -49 | -0.32 | 222 | 1.5 | 11 | 7991 | 8008 | 33 | 164.1 | 189 | 0.37 | 0.26 | -0.004 | 0.953 | -0.125 | -1.099 | 230 | 8000 | 29.94 | GPS1 | MMB |  | 218.9 | 235 | 235 | 0.008 | 0 | 12152 | ENR |  |  | AP | GPS | ALT | 0.2 | 0.1 | 0.2 |  | -64.6 |  | 0 | -4 | -2.8 | 12.1 | 9479 | 40.8 | 176 | 040007FF N N 1 | 040007FF 1 | 2113 | ALT | 185 | 4 | 26 | 79 | 2510 | 23.4 | 14.3 | 13.6 | 2 | 10.2 | 18 | -26 | 343 | 356 | 344 | 365 | 1420 | 1370 | 1460 | 1375 | 72
2018-05-02 | 14:48 | 19:48 | -05:00 | 38.4805 | -96.1659 | 8195 | 3DDiff | 330514.6 | 165.7 | 235 | -70 | -49 | -0.61 | 222.2 | 1.5 | 11 | 7990 | 8008 | -20 | 164.1 | 189 | 0.28 | 0.21 | 0.012 | 0.989 | -0.128 | -1.117 | 230 | 8000 | 29.94 | GPS1 | MMB |  | 218.9 | 235 | 235 | 0.008 | 0 | 12152 | ENR |  |  | AP | GPS | ALT | 0.2 | 0.1 | 0.2 |  | -65.8 |  | 0 | -2 | -2.8 | 12.1 | 9480 | 40.8 | 176 | 040007FF N N 1 | 040007FF 1 | 2113 | ALT | 185 | 4 | 26.1 | 79 | 2510 | 23.4 | 14.4 | 13.6 | 2 | 10.2 | 18 | -26 | 343 | 356 | 344 | 365 | 1415 | 1370 | 1460 | 1375 | 73
2018-05-02 | 14:48 | 19:48 | -05:00 | 38.48 | -96.1667 | 8192 | 3DDiff | 330515.6 | 165.8 | 235 | -70 | -49 | -0.7 | 222.4 | 1.5 | 11 | 7988 | 8007 | -71 | 164.2 | 189 | 0.36 | 0.16 | -0.03 | 1.025 | -0.125 | -1.097 | 230 | 8000 | 29.94 | GPS1 | MMB |  | 218.8 | 235 | 235 | 0.008 | 0 | 12152 | ENR |  |  | AP | GPS | ALT | 0.2 | 0.2 | 0.2 |  | -47.2 |  | 0 | 0 | -2.8 | 12.1 | 9479 | 40.8 | 176 | 040007FF N N 1 | 040007FF 1 | 2113 | ALT | 185 | 4 | 26.2 | 79 | 2510 | 23.4 | 14.4 | 13.6 | 2 | 10.2 | 18 | -26 | 343 | 356 | 344 | 365 | 1425 | 1370 | 1460 | 1375 | 73
2018-05-02 | 14:48 | 19:48 | -05:00 | 38.4796 | -96.1675 | 8190 | 3DDiff | 330516.6 | 165.9 | 235 | -70 | -49 | -0.77 | 222.4 | 1.5 | 11 | 7985 | 8005 | -114 | 164.5 | 189 | 0.49 | -0.06 | -0.013 | 1.046 | -0.12 | -1.073 | 230 | 8000 | 29.94 | GPS1 | MMB |  | 218.8 | 235 | 235 | 0.008 | 0 | 12152 | ENR |  |  | AP | GPS | ALT | 0.2 | 0.5 | 0.3 |  | -25.5 |  | 1 | 1 | -2.8 | 12.1 | 9476 | 40.8 | 176 | 040007FF N N 1 | 040007FF 1 | 2113 | ALT | 185 | 4 | 26.1 | 79 | 2510 | 23.4 | 14.4 | 13.6 | 2 | 10.1 | 18 | -26 | 343 | 356 | 344 | 365 | 1420 | 1370 | 1460 | 1375 | 72
2018-05-02 | 14:48 | 19:48 | -05:00 | 38.4792 | -96.1683 | 8187 | 3DDiff | 330517.6 | 166.1 | 235 | -70 | -49 | -0.62 | 222.4 | 1.5 | 11 | 7983 | 8003 | -147 | 164.5 | 189 | 0.45 | -0.01 | -0.021 | 1.02 | -0.118 | -1.076 | 230 | 8000 | 29.94 | GPS1 | MMB |  | 218.7 | 235 | 235 | 0.008 | 0 | 12152 | ENR |  |  | AP | GPS | ALT | 0.2 | 0.6 | 0.3 |  | -4 |  | 2 | 1 | -2.8 | 12.1 | 9473 | 40.7 | 176 | 040007FF N N 1 | 040007FF 1 | 2113 | ALT | 185 | 4 | 26 | 79 | 2510 | 23.4 | 14.3 | 13.6 | 2 | 10.2 | 18 | -26 | 343 | 356 | 344 | 365 | 1430 | 1365 | 1460 | 1375 | 72
2018-05-02 | 14:48 | 19:48 | -05:00 | 38.4787 | -96.1691 | 8185 | 3DDiff | 330518.6 | 166.1 | 235 | -70 | -49 | -0.48 | 222.3 | 1.5 | 11 | 7982 | 8001 | -104 | 164.7 | 190 | 0.37 | 0.24 | -0.005 | 1.07 | -0.116 | -1.073 | 230 | 8000 | 29.94 | GPS1 | MMB |  | 218.7 | 235 | 235 | 0.008 | 0 | 12152 | ENR |  |  | AP | GPS | ALT | 0.3 | 0.6 | 0.3 |  | 1.4 |  | 1 | 1 | -2.8 | 12.1 | 9470 | 40.7 | 176 | 040007FF N N 1 | 040007FF 1 | 2113 | ALT | 185 | 4 | 26.1 | 79 | 2510 | 23.4 | 14.3 | 13.6 | 2 | 10.4 | 18 | -26 | 343 | 356 | 344 | 365 | 1430 | 1365 | 1460 | 1375 | 73
2018-05-02 | 14:48 | 19:48 | -05:00 | 38.4783 | -96.1699 | 8184 | 3DDiff | 330519.6 | 166.2 | 235 | -70 | -49 | -0.28 | 222.2 | 1.5 | 11 | 7980 | 7999 | -121 | 165 | 190 | 0.21 | 0.36 | -0.011 | 1.046 | -0.116 | -1.074 | 230 | 8000 | 29.94 | GPS1 | MMB |  | 218.7 | 235 | 235 | 0.008 | 0 | 12152 | ENR |  |  | AP | GPS | ALT | 0.3 | 0.6 | 0.3 |  | 20.3 |  | 0 | 1 | -2.8 | 12.1 | 9469 | 40.6 | 176 | 040007FF N N 1 | 040007FF 1 | 2113 | ALT | 185 | 4 | 26 | 79 | 2520 | 23.4 | 14.3 | 13.6 | 2 | 10.4 | 18 | -26 | 343 | 356 | 344 | 365 | 1430 | 1365 | 1460 | 1375 | 73
2018-05-02 | 14:48 | 19:48 | -05:00 | 38.4778 | -96.1707 | 8184 | 3DDiff | 330520.6 | 166.2 | 235 | -70 | -49 | 0.02 | 222.4 | 1.5 | 11 | 7979 | 7998 | -78 | 165.6 | 191 | 0.29 | 0.35 | -0.053 | 1.038 | -0.114 | -1.063 | 230 | 8000 | 29.94 | GPS1 | MMB |  | 218.6 | 235 | 235 | 0.008 | 0 | 12152 | ENR |  |  | AP | GPS | ALT | 0.3 | 0.5 | 0.2 |  | 30.2 |  | 0 | 1 | -2.8 | 12.1 | 9466 | 40.6 | 176 | 040007FF N N 1 | 040007FF 1 | 2113 | ALT | 185 | 4 | 25.9 | 79 | 2520 | 23.4 | 14.4 | 13.6 | 2 | 10.3 | 18 | -26 | 343 | 356 | 344 | 365 | 1430 | 1365 | 1460 | 1375 | 73
2018-05-02 | 14:48 | 19:48 | -05:00 | 38.4774 | -96.1715 | 8185 | 3DDiff | 330521.6 | 166.2 | 235 | -70 | -49 | 0.35 | 222.3 | 1.5 | 11 | 7979 | 7997 | -69 | 165.5 | 190 | 0.29 | 0.39 | -0.042 | 0.933 | -0.11 | -1.063 | 230 | 8000 | 29.94 | GPS1 | MMB |  | 218.6 | 235 | 235 | 0.008 | 0 | 12152 | ENR |  |  | AP | GPS | ALT | 0.2 | 0.4 | 0.2 |  | 28.5 |  | 0 | -1 | -2.8 | 12.1 | 9466 | 40.5 | 176 | 040007FF N N 1 | 040007FF 1 | 2113 | ALT | 185 | 4 | 26.2 | 79 | 2520 | 23.4 | 14.4 | 13.6 | 2 | 10.3 | 18 | -26 | 343 | 356 | 345 | 365 | 1425 | 1365 | 1465 | 1375 | 73
2018-05-02 | 14:48 | 19:48 | -05:00 | 38.477 | -96.1723 | 8186 | 3DDiff | 330522.7 | 166.1 | 235 | -70 | -49 | 0.17 | 222.2 | 1.5 | 11 | 7980 | 7997 | 9 | 165.3 | 190 | 0.24 | 0.2 | 0.027 | 0.987 | -0.122 | -1.101 | 230 | 8000 | 29.94 | GPS1 | MMB |  | 218.5 | 235 | 235 | 0.008 | 0 | 12152 | ENR |  |  | AP | GPS | ALT | 0.2 | 0.2 | 0.2 |  | 23.3 |  | 0 | -2 | -2.8 | 12.1 | 9466 | 40.5 | 176 | 040007FF N N 1 | 040007FF 1 | 2113 | ALT | 185 | 4 | 26.5 | 79 | 2520 | 23.4 | 14.4 | 13.6 | 2 | 10.3 | 18 | -26 | 343 | 356 | 345 | 365 | 1430 | 1365 | 1465 | 1375 | 73
2018-05-02 | 14:48 | 19:48 | -05:00 | 38.4765 | -96.1731 | 8186 | 3DDiff | 330523.6 | 166 | 235 | -70 | -49 | 0.13 | 222.2 | 1.5 | 11 | 7982 | 7998 | 29 | 165.3 | 190 | 0.23 | 0.12 | -0.008 | 0.948 | -0.127 | -1.093 | 230 | 8000 | 29.94 | GPS1 | MMB |  | 218.5 | 235 | 235 | 0.008 | 0 | 12152 | ENR |  |  | AP | GPS | ALT | 0.2 | 0.1 | 0.2 |  | 6 |  | 0 | -2 | -2.8 | 12.1 | 9468 | 40.4 | 176 | 040007FF N N 1 | 040007FF 1 | 2113 | ALT | 185 | 4 | 26.6 | 79 | 2520 | 23.4 | 14.4 | 13.6 | 2 | 10.3 | 18 | -26 | 343 | 356 | 345 | 365 | 1430 | 1365 | 1465 | 1380 | 73
2018-05-02 | 14:48 | 19:48 | -05:00 | 38.4761 | -96.1739 | 8186 | 3DDiff | 330524.7 | 166 | 235 | -70 | -49 | 0.1 | 222.1 | 1.5 | 11 | 7981 | 7999 | 9 | 165.4 | 190 | 0.33 | 0.19 | -0.004 | 0.994 | -0.123 | -1.082 | 230 | 8000 | 29.94 | GPS1 | MMB |  | 218.4 | 235 | 235 | 0.008 | 0 | 12152 | ENR |  |  | AP | GPS | ALT | 0.2 | 0.1 | 0.2 |  | 9.1 |  | 0 | 0 | -2.8 | 12.1 | 9469 | 40.4 | 177 | 040007FF N N 1 | 040007FF 1 | 2113 | ALT | 185 | 4 | 26.6 | 79 | 2520 | 23.5 | 14.4 | 13.6 | 2 | 10.2 | 18 | -26 | 343 | 356 | 345 | 365 | 1425 | 1370 | 1465 | 1380 | 73
2018-05-02 | 14:48 | 19:48 | -05:00 | 38.4756 | -96.1747 | 8187 | 3DDiff | 330525.6 | 165.9 | 235 | -70 | -49 | 0.15 | 222.1 | 1.5 | 11 | 7982 | 7999 | 30 | 165.2 | 190 | 0.34 | 0.15 | 0.03 | 1.021 | -0.118 | -1.082 | 230 | 8000 | 29.94 | GPS1 | MMB |  | 218.4 | 235 | 235 | 0.012 | 0.01 | 12152 | ENR |  |  | AP | GPS | ALT | 0.2 | 0.2 | 0.2 |  | 9 |  | 0 | 0 | -2.8 | 12.1 | 9470 | 40.3 | 177 | 040007FF N N 1 | 040007FF 1 | 2113 | ALT | 185 | 4 | 26.3 | 79 | 2520 | 23.5 | 14.4 | 13.6 | 2 | 10.2 | 18 | -26 | 343 | 356 | 345 | 365 | 1425 | 1370 | 1465 | 1380 | 73
2018-05-02 | 14:48 | 19:48 | -05:00 | 38.4752 | -96.1755 | 8188 | 3DDiff | 330526.6 | 165.9 | 235 | -70 | -49 | 0.28 | 221.9 | 1.5 | 11 | 7982 | 7999 | -2 | 165 | 190 | 0.27 | 0.14 | -0.002 | 1.01 | -0.115 | -1.062 | 230 | 8000 | 29.94 | GPS1 | MMB |  | 218.3 | 235 | 235 | 0.012 | 0.01 | 12152 | ENR |  |  | AP | GPS | ALT | 0.2 | 0.3 | 0.3 |  | 4.9 |  | 1 | 0 | -2.8 | 12.1 | 9472 | 40.3 | 177 | 040007FF N N 1 | 040007FF 1 | 2113 | ALT | 185 | 4 | 26 | 79 | 2520 | 23.5 | 14.4 | 13.6 | 2 | 10.2 | 18 | -26 | 343 | 356 | 345 | 365 | 1425 | 1370 | 1465 | 1380 | 73
2018-05-02 | 14:49 | 19:48 | -05:00 | 38.4748 | -96.1763 | 8189 | 3DDiff | 330527.6 | 165.7 | 235 | -70 | -49 | 0.49 | 221.8 | 1.5 | 11 | 7984 | 8000 | 65 | 165 | 190 | 0.35 | 0.16 | 0 | 1.036 | -0.113 | -1.06 | 230 | 8000 | 29.94 | GPS1 | MMB |  | 218.3 | 235 | 235 | 0.012 | 0.01 | 12152 | ENR |  |  | AP | GPS | ALT | 0.3 | 0.3 | 0.3 |  | -7 |  | 2 | -2 | -2.8 | 12.1 | 9473 | 40.3 | 177 | 040007FF N N 1 | 040007FF 1 | 2113 | ALT | 185 | 4 | 26.1 | 79 | 2520 | 23.5 | 14.4 | 13.6 | 2 | 10.2 | 18 | -26 | 343 | 356 | 345 | 365 | 1425 | 1370 | 1465 | 1380 | 73
2018-05-02 | 14:49 | 19:49 | -05:00 | 38.4743 | -96.1771 | 8190 | 3DDiff | 330528.6 | 165.6 | 235 | -70 | -49 | 0.18 | 221.7 | 1.5 | 11 | 7985 | 8001 | 33 | 164.9 | 190 | 0.24 | 0.14 | 0.008 | 0.938 | -0.123 | -1.119 | 230 | 8000 | 29.94 | GPS1 | MMB |  | 218.2 | 235 | 235 | 0.012 | 0.01 | 12152 | ENR |  |  | AP | GPS | ALT | 0.3 | 0.2 | 0.3 |  | -21 |  | 1 | -4 | -2.8 | 12.1 | 9476 | 40.3 | 177 | 040007FF N N 1 | 040007FF 1 | 2113 | ALT | 185 | 4 | 25.9 | 79 | 2520 | 23.5 | 14.4 | 13.6 | 2 | 10.1 | 18 | -26 | 343 | 356 | 345 | 365 | 1430 | 1370 | 1465 | 1380 | 72
2018-05-02 | 14:49 | 19:49 | -05:00 | 38.4739 | -96.1779 | 8190 | 3DDiff | 330529.7 | 165.5 | 235 | -70 | -49 | -0.05 | 221.7 | 1.5 | 11 | 7987 | 8002 | 98 | 165 | 190 | 0.26 | 0.04 | 0.067 | 1.007 | -0.127 | -1.079 | 230 | 8000 | 29.94 | GPS1 | MMB |  | 218.2 | 235 | 235 | 0.012 | 0.01 | 12152 | ENR |  |  | AP | GPS | ALT | 0.3 | 0.1 | 0.3 |  | -28.2 |  | 1 | -3 | -2.8 | 12.1 | 9477 | 40.3 | 177 | 040007FF N N 1 | 040007FF 1 | 2113 | ALT | 185 | 4 | 26 | 79 | 2520 | 23.5 | 14.3 | 13.6 | 2 | 10.1 | 18 | -26 | 343 | 356 | 345 | 365 | 1425 | 1370 | 1465 | 1380 | 72
2018-05-02 | 14:49 | 19:49 | -05:00 | 38.4734 | -96.1787 | 8190 | 3DDiff | 330530.6 | 165.5 | 235 | -70 | -49 | -0.25 | 221.7 | 1.5 | 11 | 7987 | 8004 | 28 | 164.9 | 190 | 0 | 0.19 | 0.029 | 0.978 | -0.126 | -1.133 | 230 | 8000 | 29.94 | GPS1 | MMB |  | 218.1 | 235 | 235 | 0.012 | 0.01 | 12152 | ENR |  |  | AP | GPS | ALT | 0.3 | 0 | 0.3 |  | -36.3 |  | 1 | -3 | -2.8 | 12.1 | 9479 | 40.3 | 177 | 040007FF N N 1 | 040007FF 1 | 2113 | ALT | 185 | 4 | 25.9 | 79 | 2520 | 23.5 | 14.4 | 13.6 | 2 | 10.2 | 18 | -26 | 343 | 356 | 345 | 365 | 1430 | 1370 | 1465 | 1380 | 72
2018-05-02 | 14:49 | 19:49 | -05:00 | 38.473 | -96.1795 | 8189 | 3DDiff | 330531.7 | 165.6 | 235 | -70 | -49 | -0.33 | 221.6 | 1.5 | 11 | 7985 | 8003 | 6 | 164.9 | 190 | 0.18 | 0.33 | -0.006 | 0.986 | -0.128 | -1.094 | 230 | 8000 | 29.94 | GPS1 | MMB |  | 218.1 | 235 | 235 | 0.012 | 0.01 | 12152 | ENR |  |  | AP | GPS | ALT | 0.3 | 0 | 0.3 |  | -19.9 |  | 0 | -1 | -2.8 | 12.1 | 9480 | 40.3 | 177 | 040007FF N N 1 | 040007FF 1 | 2113 | ALT | 185 | 4 | 25.9 | 79 | 2520 | 23.5 | 14.4 | 13.6 | 2 | 10.2 | 18 | -26 | 343 | 356 | 345 | 365 | 1430 | 1370 | 1465 | 1380 | 73
2018-05-02 | 14:49 | 19:49 | -05:00 | 38.4726 | -96.1803 | 8187 | 3DDiff | 330532.7 | 165.6 | 235 | -70 | -49 | -0.32 | 221.6 | 1.5 | 11 | 7985 | 8003 | -23 | 165 | 190 | 0.42 | 0.44 | -0.035 | 1.015 | -0.121 | -1.083 | 230 | 8000 | 29.94 | GPS1 | MMB |  | 218.1 | 235 | 235 | 0.012 | 0.01 | 12152 | ENR |  |  | AP | GPS | ALT | 0.3 | 0.1 | 0.3 |  | -18.9 |  | 0 | -1 | -2.8 | 12.1 | 9479 | 40.3 | 176 | 040007FF N N 1 | 040007FF 1 | 2113 | ALT | 185 | 4 | 26.1 | 79 | 2520 | 23.5 | 14.4 | 13.6 | 2 | 10.2 | 18 | -26 | 343 | 356 | 345 | 365 | 1425 | 1370 | 1465 | 1380 | 73
2018-05-02 | 14:49 | 19:49 | -05:00 | 38.4721 | -96.1811 | 8186 | 3DDiff | 330533.6 | 165.7 | 235 | -70 | -49 | -0.3 | 221.8 | 1.5 | 11 | 7984 | 8002 | -45 | 165 | 190 | 0.54 | 0.38 | -0.035 | 1.085 | -0.119 | -1.083 | 230 | 8000 | 29.94 | GPS1 | MMB |  | 218 | 235 | 235 | 0.012 | 0.01 | 12152 | ENR |  |  | AP | GPS | ALT | 0.3 | 0.3 | 0.4 |  | -9.7 |  | 0 | 0 | -2.8 | 12.1 | 9479 | 40.3 | 176 | 040007FF N N 1 | 040007FF 1 | 2113 | ALT | 185 | 4 | 26.2 | 79 | 2520 | 23.5 | 14.4 | 13.6 | 2 | 10.2 | 18 | -26 | 343 | 356 | 345 | 365 | 1425 | 1370 | 1465 | 1380 | 73
2018-05-02 | 14:49 | 19:49 | -05:00 | 38.4717 | -96.1819 | 8186 | 3DDiff | 330534.6 | 165.8 | 235 | -70 | -49 | -0.15 | 222 | 1.5 | 11 | 7982 | 8001 | -74 | 164.9 | 190 | 0.59 | 0.5 | -0.05 | 1.087 | -0.117 | -1.065 | 230 | 8000 | 29.94 | GPS1 | MMB |  | 218 | 235 | 235 | 0.012 | 0.01 | 12152 | ENR |  |  | AP | GPS | ALT | 0.3 | 0.5 | 0.3 |  | 5.1 |  | 0 | 0 | -2.8 | 12.2 | 9478 | 40.4 | 176 | 040007FF N N 1 | 040007FF 1 | 2113 | ALT | 185 | 4 | 25.9 | 79 | 2520 | 23.5 | 14.4 | 13.6 | 2 | 10.2 | 18 | -26 | 343 | 356 | 345 | 365 | 1425 | 1370 | 1465 | 1380 | 73
2018-05-02 | 14:49 | 19:49 | -05:00 | 38.4712 | -96.1827 | 8186 | 3DDiff | 330535.7 | 165.9 | 235 | -70 | -49 | 0.06 | 221.7 | 1.5 | 11 | 7980 | 7999 | -54 | 164.8 | 190 | 0.65 | 0.21 | -0.02 | 1.063 | -0.116 | -1.066 | 230 | 8000 | 29.94 | GPS1 | MMB |  | 217.9 | 235 | 235 | 0.012 | 0.01 | 12152 | ENR |  |  | AP | GPS | ALT | 0.3 | 0.6 | 0.3 |  | 25.3 |  | 1 | 0 | -2.8 | 12.2 | 9476 | 40.4 | 176 | 040007FF N N 1 | 040007FF 1 | 2113 | ALT | 185 | 4 | 25.9 | 79 | 2520 | 23.5 | 14.4 | 13.6 | 2 | 10.2 | 18 | -26 | 343 | 356 | 345 | 365 | 1425 | 1370 | 1465 | 1380 | 73
2018-05-02 | 14:49 | 19:49 | -05:00 | 38.4708 | -96.1835 | 8186 | 3DDiff | 330536.6 | 165.9 | 235 | -70 | -49 | 0.06 | 221.8 | 1.5 | 11 | 7981 | 7998 | -1 | 164.8 | 190 | 0.62 | 0.12 | -0.027 | 1.006 | -0.12 | -1.107 | 230 | 8000 | 29.94 | GPS1 | MMB |  | 217.9 | 235 | 235 | 0.012 | 0.01 | 12152 | ENR |  |  | AP | GPS | ALT | 0.3 | 0.6 | 0.3 |  | 15.3 |  | 1 | -1 | -2.8 | 12.2 | 9476 | 40.4 | 176 | 040007FF N N 1 | 040007FF 1 | 2113 | ALT | 185 | 4 | 25.7 | 79 | 2520 | 23.5 | 14.4 | 13.6 | 2 | 10.3 | 18 | -26 | 343 | 356 | 345 | 365 | 1425 | 1370 | 1465 | 1380 | 73
2018-05-02 | 14:49 | 19:49 | -05:00 | 38.4704 | -96.1843 | 8186 | 3DDiff | 330537.6 | 166 | 235 | -70 | -49 | 0.02 | 222 | 1.5 | 11 | 7982 | 7999 | 40 | 164.9 | 190 | 0.54 | 0.24 | -0.008 | 0.942 | -0.121 | -1.075 | 230 | 8000 | 29.94 | GPS1 | MMB |  | 217.8 | 235 | 235 | 0.012 | 0.01 | 12152 | ENR |  |  | AP | GPS | ALT | 0.3 | 0.6 | 0.3 |  | 7.8 |  | 1 | 0 | -2.8 | 12.2 | 9477 | 40.4 | 176 | 040007FF N N 1 | 040007FF 1 | 2113 | ALT | 185 | 4 | 25.7 | 79 | 2520 | 23.5 | 14.4 | 13.6 | 2 | 10.4 | 18 | -26 | 343 | 356 | 345 | 365 | 1425 | 1370 | 1465 | 1380 | 73
2018-05-02 | 14:49 | 19:49 | -05:00 | 38.4699 | -96.1851 | 8186 | 3DDiff | 330538.6 | 166 | 235 | -70 | -49 | 0.1 | 222.2 | 1.5 | 11 | 7982 | 7999 | 48 | 165 | 190 | 0.58 | 0.24 | -0.005 | 0.959 | -0.119 | -1.085 | 230 | 8000 | 29.94 | GPS1 | MMB |  | 217.8 | 235 | 235 | 0.012 | 0.01 | 12152 | ENR |  |  | AP | GPS | ALT | 0.3 | 0.6 | 0.3 |  | 2.8 |  | 1 | -1 | -2.8 | 12.2 | 9478 | 40.5 | 176 | 040007FF N N 1 | 040007FF 1 | 2113 | ALT | 185 | 4 | 25.9 | 79 | 2520 | 23.5 | 14.3 | 13.6 | 2 | 10.5 | 18 | -26 | 343 | 356 | 345 | 365 | 1425 | 1370 | 1465 | 1380 | 73
2018-05-02 | 14:49 | 19:49 | -05:00 | 38.4695 | -96.1859 | 8186 | 3DDiff | 330539.7 | 166.1 | 235 | -70 | -49 | 0.1 | 222.2 | 1.5 | 11 | 7981 | 7999 | -2 | 165.1 | 190 | 0.77 | 0.12 | 0.031 | 0.987 | -0.118 | -1.094 | 230 | 8000 | 29.94 | GPS1 | MMB |  | 217.7 | 235 | 235 | 0.012 | 0.01 | 12152 | ENR |  |  | AP | GPS | ALT | 0.3 | 0.5 | 0.3 |  | 13.7 |  | 1 | -1 | -2.8 | 12.2 | 9479 | 40.5 | 176 | 040007FF N N 1 | 040007FF 1 | 2113 | ALT | 185 | 4 | 26 | 79 | 2520 | 23.5 | 14.4 | 13.6 | 2 | 10.4 | 18 | -26 | 343 | 356 | 345 | 365 | 1430 | 1370 | 1465 | 1380 | 73
2018-05-02 | 14:49 | 19:49 | -05:00 | 38.4691 | -96.1867 | 8187 | 3DDiff | 330540.6 | 166.1 | 235 | -70 | -49 | 0.1 | 222.1 | 1.5 | 11 | 7982 | 7999 | 27 | 165 | 190 | 0.73 | 0.22 | -0.008 | 0.907 | -0.122 | -1.106 | 230 | 8000 | 29.94 | GPS1 | MMB |  | 217.7 | 235 | 235 | 0.012 | 0.01 | 12152 | ENR |  |  | AP | GPS | ALT | 0.3 | 0.7 | 0.3 |  | 10.9 |  | 1 | -1 | -2.8 | 12.2 | 9480 | 40.5 | 176 | 040007FF N N 1 | 040007FF 1 | 2113 | ALT | 185 | 4 | 26 | 79 | 2520 | 23.4 | 14.3 | 13.6 | 2 | 10.4 | 18 | -26 | 343 | 356 | 345 | 365 | 1425 | 1370 | 1465 | 1380 | 73
2018-05-02 | 14:49 | 19:49 | -05:00 | 38.4686 | -96.1875 | 8187 | 3DDiff | 330541.6 | 166.1 | 235 | -70 | -49 | 0.1 | 222.2 | 1.5 | 11 | 7983 | 7999 | 55 | 164.9 | 190 | 0.79 | 0.34 | 0.01 | 1.057 | -0.122 | -1.079 | 230 | 8000 | 29.94 | GPS1 | MMB |  | 217.6 | 235 | 235 | 0.012 | 0.01 | 12152 | ENR |  |  | AP | GPS | ALT | 0.3 | 0.7 | 0.3 |  | 3.1 |  | 0 | -1 | -2.8 | 12.2 | 9482 | 40.5 | 177 | 040007FF N N 1 | 040007FF 1 | 2113 | ALT | 185 | 4 | 26 | 79 | 2520 | 23.4 | 14.3 | 13.6 | 2 | 10.3 | 18 | -26 | 343 | 357 | 345 | 365 | 1425 | 1370 | 1465 | 1380 | 73
2018-05-02 | 14:49 | 19:49 | -05:00 | 38.4682 | -96.1883 | 8187 | 3DDiff | 330542.7 | 166.2 | 235 | -70 | -49 | 0.09 | 222.2 | 1.5 | 11 | 7983 | 8000 | 15 | 164.8 | 190 | 0.53 | 0.35 | 0.025 | 1.083 | -0.121 | -1.104 | 230 | 8000 | 29.94 | GPS1 | MMB |  | 217.6 | 235 | 235 | 0.012 | 0.01 | 12152 | ENR |  |  | AP | GPS | ALT | 0.3 | 0.6 | 0.3 |  | -3.3 |  | 0 | -2 | -2.8 | 12.2 | 9484 | 40.5 | 177 | 040007FF N N 1 | 040007FF 1 | 2113 | ALT | 185 | 4 | 26.3 | 79 | 2520 | 23.4 | 14.4 | 13.6 | 2 | 10.2 | 18 | -26 | 343 | 357 | 345 | 365 | 1425 | 1370 | 1465 | 1380 | 73
2018-05-02 | 14:49 | 19:49 | -05:00 | 38.4677 | -96.1891 | 8187 | 3DDiff | 330543.7 | 166.2 | 235 | -70 | -49 | -0.05 | 222.4 | 1.5 | 11 | 7983 | 8000 | 9 | 164.8 | 190 | 0.56 | 0.31 | -0.007 | 1.024 | -0.124 | -1.094 | 230 | 8000 | 29.94 | GPS1 | MMB |  | 217.6 | 235 | 235 | 0.012 | 0.01 | 12152 | ENR |  |  | AP | GPS | ALT | 0.3 | 0.5 | 0.3 |  | -1.2 |  | 0 | -1 | -2.8 | 12.2 | 9485 | 40.5 | 177 | 040007FF N N 1 | 040007FF 1 | 2113 | ALT | 185 | 4 | 26.2 | 79 | 2520 | 23.4 | 14.4 | 13.6 | 2 | 10.2 | 18 | -26 | 343 | 357 | 345 | 365 | 1425 | 1370 | 1465 | 1380 | 73
2018-05-02 | 14:49 | 19:49 | -05:00 | 38.4673 | -96.1899 | 8187 | 3DDiff | 330544.6 | 166.2 | 235 | -70 | -49 | -0.03 | 222.4 | 1.5 | 11 | 7982 | 8000 | -37 | 164.9 | 190 | 0.72 | 0.42 | 0.004 | 0.974 | -0.123 | -1.112 | 230 | 8000 | 29.94 | GPS1 | MMB |  | 217.5 | 235 | 235 | 0.016 | 0.01 | 12152 | ENR |  |  | AP | GPS | ALT | 0.3 | 0.5 | 0.3 |  | 5.5 |  | 0 | -1 | -2.8 | 12.2 | 9486 | 40.5 | 177 | 040007FF N N 1 | 040007FF 1 | 2113 | ALT | 185 | 4 | 26.1 | 79 | 2520 | 23.4 | 14.4 | 13.6 | 2 | 10.2 | 18 | -26 | 343 | 357 | 345 | 365 | 1425 | 1370 | 1465 | 1380 | 72
2018-05-02 | 14:49 | 19:49 | -05:00 | 38.4668 | -96.1907 | 8187 | 3DDiff | 330545.7 | 166.2 | 235 | -70 | -49 | 0 | 222.4 | 1.5 | 11 | 7983 | 8000 | 11 | 164.9 | 190 | 0.67 | 0.19 | 0.027 | 0.95 | -0.121 | -1.079 | 230 | 8000 | 29.94 | GPS1 | MMB |  | 217.5 | 235 | 235 | 0.016 | 0.01 | 12152 | ENR |  |  | AP | GPS | ALT | 0.3 | 0.7 | 0.3 |  | -1 |  | 1 | 0 | -2.8 | 12.2 | 9486 | 40.5 | 177 | 040007FF N N 1 | 040007FF 1 | 2113 | ALT | 185 | 4 | 26.1 | 79 | 2520 | 23.4 | 14.4 | 13.6 | 2 | 10.2 | 18 | -26 | 343 | 357 | 345 | 365 | 1425 | 1370 | 1465 | 1380 | 72
2018-05-02 | 14:49 | 19:49 | -05:00 | 38.4664 | -96.1915 | 8187 | 3DDiff | 330546.7 | 166.2 | 235 | -70 | -49 | 0.02 | 222.6 | 1.5 | 11 | 7984 | 8001 | 6 | 165 | 190 | 0.79 | 0.25 | 0.008 | 1.036 | -0.118 | -1.099 | 230 | 8000 | 29.94 | GPS1 | MMB |  | 217.4 | 235 | 235 | 0.016 | 0.01 | 12152 | ENR |  |  | AP | GPS | ALT | 0.3 | 0.7 | 0.3 |  | -11.2 |  | 1 | -1 | -2.8 | 12.2 | 9488 | 40.4 | 177 | 040007FF N N 1 | 040007FF 1 | 2113 | ALT | 185 | 4 | 25.9 | 79 | 2520 | 23.4 | 14.4 | 13.6 | 2 | 10.2 | 18 | -26 | 343 | 357 | 345 | 365 | 1425 | 1370 | 1465 | 1380 | 72
2018-05-02 | 14:49 | 19:49 | -05:00 | 38.466 | -96.1923 | 8187 | 3DDiff | 330547.6 | 166.2 | 235 | -70 | -49 | 0.03 | 222.7 | 1.5 | 11 | 7983 | 8001 | -3 | 164.9 | 190 | 0.74 | 0.19 | -0.035 | 1.077 | -0.122 | -1.076 | 230 | 8000 | 29.94 | GPS1 | MMB |  | 217.4 | 235 | 235 | 0.016 | 0.01 | 12152 | ENR |  |  | AP | GPS | ALT | 0.3 | 0.7 | 0.3 |  | -5.6 |  | 1 | 0 | -2.8 | 12.2 | 9489 | 40.4 | 177 | 040007FF N N 1 | 040007FF 1 | 2113 | ALT | 185 | 4 | 25.9 | 79 | 2520 | 23.4 | 14.4 | 13.6 | 2 | 10.2 | 18 | -26 | 343 | 357 | 345 | 365 | 1425 | 1370 | 1465 | 1380 | 72
2018-05-02 | 14:49 | 19:49 | -05:00 | 38.4655 | -96.1932 | 8187 | 3DDiff | 330548.7 | 166.2 | 235 | -70 | -49 | 0.11 | 222.6 | 1.5 | 11 | 7983 | 8001 | -6 | 164.7 | 190 | 0.77 | 0.41 | -0.051 | 1.017 | -0.118 | -1.099 | 230 | 8000 | 29.94 | GPS1 | MMB |  | 217.3 | 235 | 235 | 0.016 | 0.01 | 12152 | ENR |  |  | AP | GPS | ALT | 0.3 | 0.8 | 0.3 |  | -4.4 |  | 1 | -1 | -2.8 | 12.3 | 9489 | 40.4 | 177 | 040007FF N N 1 | 040007FF 1 | 2113 | ALT | 185 | 4 | 25.7 | 79 | 2520 | 23.4 | 14.4 | 13.6 | 2 | 10.2 | 18 | -26 | 343 | 357 | 345 | 365 | 1425 | 1370 | 1465 | 1380 | 73
2018-05-02 | 14:49 | 19:49 | -05:00 | 38.4651 | -96.1939 | 8187 | 3DDiff | 330549.7 | 166.2 | 235 | -70 | -49 | 0.07 | 222.6 | 1.5 | 11 | 7984 | 8001 | 9 | 164.6 | 190 | 0.8 | 0.28 | -0.061 | 0.912 | -0.122 | -1.08 | 230 | 8000 | 29.94 | GPS1 | MMB |  | 217.3 | 235 | 235 | 0.016 | 0.01 | 12152 | ENR |  |  | AP | GPS | ALT | 0.3 | 0.7 | 0.3 |  | -9.8 |  | 1 | -3 | -2.8 | 12.3 | 9490 | 40.3 | 177 | 040007FF N N 1 | 040007FF 1 | 2113 | ALT | 185 | 4 | 25.8 | 79 | 2520 | 23.4 | 14.4 | 13.6 | 2 | 10.2 | 18 | -26 | 343 | 357 | 345 | 365 | 1425 | 1370 | 1465 | 1380 | 73
2018-05-02 | 14:49 | 19:49 | -05:00 | 38.4646 | -96.1947 | 8187 | 3DDiff | 330550.6 | 166.2 | 235 | -70 | -49 | -0.41 | 222.4 | 1.5 | 11 | 7983 | 8001 | -22 | 164.6 | 190 | 0.69 | 0.42 | -0.018 | 0.99 | -0.13 | -1.127 | 230 | 8000 | 29.94 | GPS1 | MMB |  | 217.2 | 235 | 235 | 0.016 | 0.01 | 12152 | ENR |  |  | AP | GPS | ALT | 0.3 | 0.6 | 0.3 |  | -9.7 |  | 0 | -3 | -2.8 | 12.3 | 9491 | 40.2 | 177 | 040007FF N N 1 | 040007FF 1 | 2113 | ALT | 185 | 4 | 25.9 | 79 | 2520 | 23.4 | 14.4 | 13.6 | 2 | 10.2 | 18 | -26 | 343 | 356 | 345 | 365 | 1425 | 1370 | 1465 | 1380 | 73
2018-05-02 | 14:49 | 19:49 | -05:00 | 38.4642 | -96.1955 | 8185 | 3DDiff | 330551.6 | 166.2 | 235 | -70 | -49 | -0.51 | 222.4 | 1.5 | 11 | 7983 | 8001 | -31 | 164.7 | 190 | 0.97 | 0.4 | 0.03 | 1.034 | -0.127 | -1.092 | 230 | 8000 | 29.94 | GPS1 | MMB |  | 217.2 | 235 | 235 | 0.016 | 0.01 | 12152 | ENR |  |  | AP | GPS | ALT | 0.3 | 0.7 | 0.3 |  | -5.7 |  | 1 | -2 | -2.8 | 12.3 | 9492 | 40.2 | 177 | 040007FF N N 1 | 040007FF 1 | 2113 | ALT | 185 | 4 | 25.9 | 79 | 2520 | 23.4 | 14.4 | 13.6 | 2 | 10.2 | 18 | -26 | 343 | 356 | 345 | 365 | 1425 | 1370 | 1465 | 1380 | 73
2018-05-02 | 14:49 | 19:49 | -05:00 | 38.4638 | -96.1963 | 8183 | 3DDiff | 330552.6 | 166.2 | 235 | -70 | -49 | -0.75 | 222.2 | 1.5 | 11 | 7982 | 8000 | -67 | 164.8 | 190 | 0.91 | 0.48 | 0.058 | 1.003 | -0.125 | -1.101 | 230 | 8000 | 29.94 | GPS1 | MMB |  | 217.1 | 235 | 235 | 0.016 | 0.01 | 12152 | ENR |  |  | AP | GPS | ALT | 0.3 | 0.9 | 0.3 |  | 1.4 |  | 0 | 0 | -2.8 | 12.3 | 9492 | 40.1 | 177 | 040007FF N N 1 | 040007FF 1 | 2113 | ALT | 185 | 4 | 26 | 79 | 2520 | 23.4 | 14.4 | 13.6 | 2 | 10.2 | 18 | -26 | 343 | 356 | 345 | 365 | 1425 | 1370 | 1465 | 1380 | 73
2018-05-02 | 14:49 | 19:49 | -05:00 | 38.4633 | -96.1971 | 8180 | 3DDiff | 330553.6 | 166.2 | 235 | -70 | -49 | -0.69 | 222.3 | 1.5 | 11 | 7979 | 7999 | -128 | 164.8 | 190 | 1.12 | 0.36 | 0.022 | 1.056 | -0.121 | -1.08 | 230 | 8000 | 29.94 | GPS1 | MMB |  | 217.1 | 235 | 235 | 0.016 | 0.01 | 12152 | ENR |  |  | AP | GPS | ALT | 0.3 | 1 | 0.3 |  | 27.8 |  | 0 | 1 | -2.8 | 12.3 | 9491 | 40.1 | 177 | 040007FF N N 1 | 040007FF 1 | 2113 | ALT | 185 | 4 | 26.2 | 79 | 2520 | 23.4 | 14.4 | 13.6 | 2 | 10.2 | 18 | -26 | 343 | 356 | 345 | 365 | 1430 | 1370 | 1465 | 1380 | 73
2018-05-02 | 14:49 | 19:49 | -05:00 | 38.4629 | -96.198 | 8178 | 3DDiff | 330554.7 | 166.2 | 235 | -70 | -49 | -0.65 | 222.1 | 1.5 | 11 | 7977 | 7996 | -102 | 164.5 | 190 | 1.15 | 0.33 | 0.011 | 1.032 | -0.117 | -1.07 | 230 | 8000 | 29.94 | GPS1 | MMB |  | 217 | 235 | 235 | 0.016 | 0.01 | 12152 | ENR |  |  | AP | GPS | ALT | 0.3 | 1.2 | 0.3 |  | 48.3 |  | 1 | 1 | -2.8 | 12.3 | 9487 | 40 | 177 | 040007FF N N 1 | 040007FF 1 | 2113 | ALT | 185 | 4 | 26.2 | 79 | 2520 | 23.4 | 14.4 | 13.6 | 2 | 10.2 | 18 | -26 | 343 | 356 | 345 | 365 | 1430 | 1370 | 1465 | 1380 | 73
2018-05-02 | 14:49 | 19:49 | -05:00 | 38.4624 | -96.1988 | 8177 | 3DDiff | 330555.7 | 166.1 | 235 | -70 | -49 | -0.41 | 222.1 | 1.5 | 11 | 7976 | 7994 | -91 | 164.8 | 190 | 1.38 | 0.44 | -0.063 | 1.027 | -0.114 | -1.079 | 230 | 8000 | 29.94 | GPS1 | MMB |  | 217 | 235 | 235 | 0.016 | 0.01 | 12152 | ENR |  |  | AP | GPS | ALT | 0.3 | 1.4 | 0.3 |  | 55.9 |  | 0 | 1 | -2.8 | 12.3 | 9485 | 40 | 177 | 040007FF N N 1 | 040007FF 1 | 2113 | ALT | 185 | 4 | 26 | 79 | 2520 | 23.4 | 14.4 | 13.6 | 2 | 10.2 | 18 | -26 | 343 | 356 | 345 | 365 | 1430 | 1370 | 1465 | 1380 | 73
2018-05-02 | 14:49 | 19:49 | -05:00 | 38.462 | -96.1996 | 8176 | 3DDiff | 330556.6 | 166 | 235 | -70 | -49 | -0.25 | 222 | 1.5 | 11 | 7974 | 7993 | -93 | 165.1 | 190 | 1.61 | 0.33 | 0.001 | 0.999 | -0.119 | -1.093 | 230 | 8000 | 29.94 | GPS1 | MMB |  | 217 | 235 | 235 | 0.016 | 0.01 | 12152 | ENR |  |  | AP | GPS | ALT | 0.3 | 1.5 | 0.3 |  | 68.3 |  | 0 | 1 | -2.8 | 12.3 | 9484 | 39.9 | 177 | 040007FF N N 1 | 040007FF 1 | 2113 | ALT | 185 | 4 | 25.8 | 79 | 2520 | 23.4 | 14.4 | 13.6 | 2 | 10.2 | 18 | -26 | 343 | 356 | 345 | 365 | 1430 | 1370 | 1465 | 1380 | 73
2018-05-02 | 14:49 | 19:49 | -05:00 | 38.4616 | -96.2004 | 8176 | 3DDiff | 330557.6 | 165.9 | 235 | -70 | -49 | 0.08 | 221.8 | 1.5 | 11 | 7974 | 7991 | -42 | 165.2 | 190 | 1.7 | 0.4 | 0.001 | 0.935 | -0.115 | -1.061 | 230 | 8000 | 29.94 | GPS1 | MMB |  | 216.9 | 235 | 235 | 0.016 | 0.01 | 12152 | ENR |  |  | AP | GPS | ALT | 0.3 | 1.7 | 0.2 |  | 72.5 |  | 0 | 0 | -2.8 | 12.3 | 9482 | 39.9 | 177 | 040007FF N N 1 | 040007FF 1 | 2113 | ALT | 185 | 4 | 25.8 | 79 | 2520 | 23.4 | 14.4 | 13.6 | 2 | 10.3 | 18 | -26 | 343 | 356 | 345 | 365 | 1430 | 1370 | 1465 | 1380 | 73
2018-05-02 | 14:49 | 19:49 | -05:00 | 38.4611 | -96.2012 | 8177 | 3DDiff | 330558.7 | 165.7 | 235 | -70 | -48 | 0.24 | 221.9 | 1.5 | 11 | 7974 | 7991 | -45 | 165 | 190 | 1.58 | 0.43 | -0.022 | 1.07 | -0.113 | -1.07 | 230 | 8000 | 29.94 | GPS1 | MMB |  | 216.9 | 235 | 235 | 0.016 | 0.01 | 12152 | ENR |  |  | AP | GPS | ALT | 0.2 | 1.7 | 0.2 |  | 71.5 |  | -1 | 0 | -2.8 | 12.3 | 9482 | 39.9 | 177 | 040007FF N N 1 | 040007FF 1 | 2113 | ALT | 185 | 4 | 26 | 79 | 2520 | 23.4 | 14.4 | 13.6 | 2 | 10.3 | 18 | -26 | 343 | 356 | 345 | 365 | 1430 | 1370 | 1465 | 1380 | 73
2018-05-02 | 14:49 | 19:49 | -05:00 | 38.4607 | -96.202 | 8178 | 3DDiff | 330559.6 | 165.6 | 235 | -70 | -48 | 0.49 | 221.8 | 1.5 | 11 | 7973 | 7990 | 2 | 165 | 190 | 1.65 | 0.46 | -0.037 | 1.058 | -0.114 | -1.064 | 230 | 8000 | 29.94 | GPS1 | MMB |  | 216.8 | 235 | 235 | 0.016 | 0.01 | 12152 | ENR |  |  | AP | GPS | ALT | 0.2 | 1.8 | 0.2 |  | 80.9 |  | -1 | 1 | -2.8 | 12.3 | 9482 | 39.9 | 177 | 040007FF N N 1 | 040007FF 1 | 2113 | ALT | 185 | 4 | 26.3 | 78 | 2520 | 23.4 | 14.4 | 13.6 | 2 | 10.3 | 18 | -26 | 343 | 356 | 345 | 365 | 1430 | 1370 | 1465 | 1380 | 73
2018-05-02 | 14:49 | 19:49 | -05:00 | 38.4603 | -96.2028 | 8180 | 3DDiff | 330560.6 | 165.3 | 235 | -70 | -48 | 0.75 | 221.9 | 1.5 | 11 | 7977 | 7992 | 84 | 164.7 | 190 | 1.53 | 0.18 | 0.022 | 1.047 | -0.111 | -1.071 | 230 | 8000 | 29.94 | GPS1 | MMB |  | 216.8 | 235 | 235 | 0.016 | 0.01 | 12152 | ENR |  |  | AP | GPS | ALT | 0.2 | 1.7 | 0.2 |  | 49.3 |  | 0 | -2 | -2.8 | 12.3 | 9485 | 39.9 | 177 | 040007FF N N 1 | 040007FF 1 | 2113 | ALT | 185 | 4 | 26.2 | 78 | 2510 | 23.4 | 14.4 | 13.6 | 2 | 10.2 | 18 | -26 | 343 | 356 | 345 | 365 | 1430 | 1370 | 1470 | 1380 | 73
2018-05-02 | 14:49 | 19:49 | -05:00 | 38.4598 | -96.2036 | 8182 | 3DDiff | 330561.6 | 165.2 | 235 | -70 | -48 | 0.47 | 221.9 | 1.5 | 11 | 7979 | 7994 | 128 | 164.3 | 189 | 1.15 | 0.11 | -0.013 | 0.963 | -0.121 | -1.104 | 230 | 8000 | 29.94 | GPS1 | MMB |  | 216.7 | 235 | 235 | 0.016 | 0.01 | 12152 | ENR |  |  | AP | GPS | ALT | 0.2 | 1.4 | 0.2 |  | 32.8 |  | 0 | -3 | -2.8 | 12.3 | 9489 | 39.9 | 177 | 040007FF N N 1 | 040007FF 1 | 2113 | ALT | 185 | 4 | 26.1 | 78 | 2510 | 23.4 | 14.3 | 13.6 | 2 | 10.3 | 18 | -26 | 343 | 357 | 345 | 365 | 1430 | 1370 | 1470 | 1380 | 73
2018-05-02 | 14:49 | 19:49 | -05:00 | 38.4594 | -96.2044 | 8184 | 3DDiff | 330562.7 | 165.1 | 235 | -70 | -48 | 0.38 | 221.8 | 1.5 | 11 | 7979 | 7996 | 74 | 164.2 | 189 | 0.86 | 0.19 | -0.013 | 1.04 | -0.124 | -1.095 | 230 | 8000 | 29.94 | GPS1 | MMB |  | 216.7 | 235 | 235 | 0.016 | 0.01 | 12152 | ENR |  |  | AP | GPS | ALT | 0.2 | 1.1 | 0.2 |  | 28.8 |  | 0 | -2 | -2.8 | 12.3 | 9493 | 40 | 177 | 040007FF N N 1 | 040007FF 1 | 2113 | ALT | 185 | 4 | 26.2 | 78 | 2510 | 23.4 | 14.4 | 13.6 | 2 | 10.3 | 18 | -26 | 343 | 357 | 345 | 365 | 1430 | 1370 | 1470 | 1380 | 73
2018-05-02 | 14:49 | 19:49 | -05:00 | 38.4589 | -96.2052 | 8185 | 3DDiff | 330563.7 | 165 | 235 | -70 | -48 | 0.38 | 221.8 | 1.5 | 11 | 7980 | 7997 | 66 | 164.4 | 189 | 0.82 | 0.12 | 0.001 | 1.041 | -0.119 | -1.09 | 230 | 8000 | 29.94 | GPS1 | MMB |  | 216.6 | 235 | 235 | 0.016 | 0.01 | 12152 | ENR |  |  | AP | GPS | ALT | 0.2 | 1 | 0.2 |  | 21.8 |  | 0 | -2 | -2.8 | 12.4 | 9496 | 40 | 177 | 040007FF N N 1 | 040007FF 1 | 2113 | ALT | 185 | 4 | 26.2 | 78 | 2510 | 23.4 | 14.4 | 13.6 | 2 | 10.2 | 18 | -26 | 343 | 357 | 345 | 365 | 1430 | 1370 | 1465 | 1380 | 73
2018-05-02 | 14:49 | 19:49 | -05:00 | 38.4585 | -96.206 | 8186 | 3DDiff | 330564.7 | 164.9 | 235 | -70 | -48 | 0.26 | 221.9 | 1.5 | 11 | 7982 | 7998 | 70 | 164.5 | 189 | 0.77 | 0.05 | 0.037 | 1.08 | -0.117 | -1.08 | 230 | 8000 | 29.94 | GPS1 | MMB |  | 216.6 | 235 | 235 | 0.016 | 0.01 | 12152 | ENR |  |  | AP | GPS | ALT | 0.2 | 0.8 | 0.2 |  | 4.2 |  | 0 | -1 | -2.8 | 12.4 | 9498 | 40.1 | 177 | 040007FF N N 1 | 040007FF 1 | 2113 | ALT | 185 | 4 | 26.2 | 78 | 2510 | 23.4 | 14.3 | 13.6 | 2 | 10.2 | 18 | -26 | 343 | 357 | 345 | 365 | 1430 | 1370 | 1465 | 1380 | 73
2018-05-02 | 14:49 | 19:49 | -05:00 | 38.4581 | -96.2068 | 8187 | 3DDiff | 330565.7 | 164.8 | 235 | -70 | -48 | 0.4 | 221.9 | 1.5 | 11 | 7982 | 7999 | 43 | 164.4 | 189 | 0.86 | 0.28 | -0.062 | 0.998 | -0.115 | -1.074 | 230 | 8000 | 29.94 | GPS1 | MMB |  | 216.5 | 235 | 235 | 0.016 | 0.01 | 12152 | ENR |  |  | AP | GPS | ALT | 0.2 | 0.7 | 0.2 |  | 4.5 |  | 0 | -1 | -2.8 | 12.4 | 9500 | 40.1 | 177 | 040007FF N N 1 | 040007FF 1 | 2113 | ALT | 185 | 4 | 26.2 | 78 | 2510 | 23.4 | 14.4 | 13.6 | 2 | 10.3 | 18 | -26 | 343 | 357 | 345 | 365 | 1430 | 1370 | 1465 | 1380 | 73
2018-05-02 | 14:49 | 19:49 | -05:00 | 38.4577 | -96.2076 | 8188 | 3DDiff | 330566.6 | 164.8 | 235 | -70 | -48 | 0.35 | 222 | 1.5 | 11 | 7984 | 8000 | 78 | 164.3 | 189 | 1.03 | 0.19 | -0.012 | 0.999 | -0.117 | -1.07 | 230 | 8000 | 29.94 | GPS1 | MMB |  | 216.5 | 235 | 235 | 0.016 | 0.01 | 12152 | ENR |  |  | AP | GPS | ALT | 0.2 | 0.7 | 0.1 |  | -11.3 |  | 0 | -2 | -2.8 | 12.4 | 9501 | 40.2 | 177 | 040007FF N N 1 | 040007FF 1 | 2113 | ALT | 185 | 4 | 26.6 | 78 | 2510 | 23.4 | 14.4 | 13.6 | 2 | 10.4 | 18 | -26 | 343 | 357 | 345 | 365 | 1425 | 1370 | 1465 | 1380 | 73
2018-05-02 | 14:49 | 19:49 | -05:00 | 38.4572 | -96.2084 | 8189 | 3DDiff | 330567.6 | 164.7 | 235 | -70 | -48 | 0.12 | 221.9 | 1.5 | 11 | 7987 | 8002 | 72 | 164.1 | 189 | 1.06 | 0.1 | 0.033 | 0.935 | -0.12 | -1.097 | 230 | 8000 | 29.94 | GPS1 | MMB |  | 216.4 | 235 | 235 | 0.016 | 0.01 | 12152 | ENR |  |  | AP | GPS | ALT | 0.1 | 0.8 | 0.1 |  | -36.8 |  | 0 | -3 | -2.8 | 12.4 | 9504 | 40.3 | 177 | 040007FF N N 1 | 040007FF 1 | 2113 | ALT | 185 | 4 | 26.6 | 78 | 2510 | 23.4 | 14.4 | 13.6 | 2 | 10.4 | 18 | -26 | 343 | 357 | 345 | 365 | 1425 | 1370 | 1465 | 1380 | 73
2018-05-02 | 14:49 | 19:49 | -05:00 | 38.4568 | -96.2092 | 8189 | 3DDiff | 330568.7 | 164.7 | 235 | -70 | -48 | 0.02 | 221.9 | 1.5 | 11 | 7988 | 8004 | 69 | 163.7 | 189 | 0.85 | 0.07 | -0.013 | 1.001 | -0.123 | -1.085 | 230 | 8000 | 29.94 | GPS1 | MMB |  | 216.4 | 235 | 235 | 0.016 | 0.01 | 12152 | ENR |  |  | AP | GPS | ALT | 0.1 | 0.8 | 0.1 |  | -39.4 |  | 0 | -2 | -2.8 | 12.4 | 9506 | 40.3 | 177 | 040007FF N N 1 | 040007FF 1 | 2113 | ALT | 185 | 4 | 26 | 78 | 2510 | 23.4 | 14.4 | 13.6 | 2 | 10.4 | 18 | -26 | 343 | 357 | 345 | 365 | 1425 | 1370 | 1465 | 1380 | 73
2018-05-02 | 14:49 | 19:49 | -05:00 | 38.4564 | -96.21 | 8189 | 3DDiff | 330569.7 | 164.8 | 236 | -70 | -48 | -0.21 | 221.8 | 1.5 | 11 | 7987 | 8004 | 44 | 163.6 | 188 | 0.62 | 0.15 | -0.029 | 0.979 | -0.122 | -1.092 | 230 | 8000 | 29.94 | GPS1 | MMB |  | 216.4 | 235 | 235 | 0.016 | 0.01 | 12152 | ENR |  |  | AP | GPS | ALT | 0.1 | 0.8 | 0.1 |  | -34.6 |  | 0 | -1 | -2.8 | 12.4 | 9507 | 40.4 | 176 | 040007FF N N 1 | 040007FF 1 | 2113 | ALT | 185 | 4 | 25.6 | 79 | 2510 | 23.4 | 14.3 | 13.6 | 2 | 10.3 | 18 | -26 | 343 | 357 | 345 | 365 | 1425 | 1370 | 1465 | 1380 | 73
2018-05-02 | 14:49 | 19:49 | -05:00 | 38.4559 | -96.2108 | 8188 | 3DDiff | 330570.6 | 164.9 | 235 | -70 | -48 | -0.31 | 221.8 | 1.5 | 11 | 7987 | 8004 | 35 | 163.7 | 189 | 0.49 | 0.11 | 0.018 | 1.006 | -0.118 | -1.081 | 230 | 8000 | 29.94 | GPS1 | MMB |  | 216.3 | 235 | 235 | 0.016 | 0.01 | 12152 | ENR |  |  | AP | GPS | ALT | 0.1 | 0.7 | 0.1 |  | -31.2 |  | 0 | 0 | -2.8 | 12.4 | 9506 | 40.5 | 176 | 040007FF N N 1 | 040007FF 1 | 2113 | ALT | 185 | 4 | 25.6 | 79 | 2510 | 23.4 | 14.3 | 13.6 | 2 | 10.2 | 18 | -26 | 343 | 357 | 345 | 365 | 1425 | 1370 | 1465 | 1380 | 73
2018-05-02 | 14:49 | 19:49 | -05:00 | 38.4555 | -96.2116 | 8187 | 3DDiff | 330571.6 | 165 | 236 | -70 | -48 | -0.26 | 221.9 | 1.5 | 11 | 7985 | 8004 | -47 | 163.9 | 189 | 0.56 | -0.02 | 0.015 | 1.088 | -0.115 | -1.073 | 230 | 8000 | 29.94 | GPS1 | MMB |  | 216.3 | 235 | 235 | 0.016 | 0.01 | 12152 | ENR |  |  | AP | GPS | ALT | 0.1 | 0.6 | 0.1 |  | -22.6 |  | 0 | 0 | -2.8 | 12.4 | 9506 | 40.6 | 176 | 040007FF N N 1 | 040007FF 1 | 2113 | ALT | 185 | 4 | 25.6 | 79 | 2510 | 23.3 | 14.4 | 13.6 | 2 | 10.3 | 18 | -26 | 343 | 357 | 345 | 365 | 1425 | 1370 | 1465 | 1380 | 73
2018-05-02 | 14:49 | 19:49 | -05:00 | 38.4551 | -96.2124 | 8186 | 3DDiff | 330572.7 | 165.1 | 236 | -70 | -48 | -0.34 | 221.9 | 1.5 | 11 | 7983 | 8002 | -49 | 163.9 | 189 | 0.53 | 0 | -0.006 | 1.037 | -0.116 | -1.09 | 230 | 8000 | 29.94 | GPS1 | MMB |  | 216.2 | 235 | 235 | 0.016 | 0.01 | 12152 | ENR |  |  | AP | GPS | ALT | 0.1 | 0.6 | 0.1 |  | -2.2 |  | 0 | 0 | -2.8 | 12.4 | 9504 | 40.6 | 176 | 040007FF N N 1 | 040007FF 1 | 2113 | ALT | 185 | 4 | 25.8 | 79 | 2510 | 23.3 | 14.4 | 13.6 | 2 | 10.4 | 18 | -26 | 343 | 357 | 345 | 365 | 1425 | 1370 | 1465 | 1380 | 73
2018-05-02 | 14:49 | 19:49 | -05:00 | 38.4546 | -96.2132 | 8185 | 3DDiff | 330573.6 | 165.2 | 236 | -70 | -48 | -0.23 | 221.9 | 1.5 | 11 | 7983 | 8001 | -55 | 163.7 | 189 | 0.53 | -0.03 | -0.014 | 1.069 | -0.116 | -1.065 | 230 | 8000 | 29.94 | GPS1 | MMB |  | 216.2 | 235 | 235 | 0.016 | 0.01 | 12152 | ENR |  |  | AP | GPS | ALT | 0.1 | 0.7 | 0.1 |  | -7.9 |  | 0 | -1 | -2.8 | 12.4 | 9503 | 40.7 | 176 | 040007FF N N 1 | 040007FF 1 | 2113 | ALT | 185 | 4 | 26.1 | 79 | 2510 | 23.4 | 14.4 | 13.6 | 2 | 10.3 | 18 | -26 | 343 | 357 | 345 | 365 | 1425 | 1370 | 1465 | 1380 | 73
2018-05-02 | 14:49 | 19:49 | -05:00 | 38.4542 | -96.214 | 8184 | 3DDiff | 330574.6 | 165.3 | 236 | -70 | -48 | -0.28 | 222 | 1.5 | 11 | 7982 | 8001 | -54 | 163.8 | 189 | 0.62 | 0.01 | -0.032 | 0.928 | -0.114 | -1.066 | 230 | 8000 | 29.94 | GPS1 | MMB |  | 216.1 | 235 | 235 | 0.012 | 0.01 | 12152 | ENR |  |  | AP | GPS | ALT | 0.1 | 0.6 | 0.1 |  | 4 |  | 1 | -1 | -2.8 | 12.4 | 9501 | 40.8 | 176 | 040007FF N N 1 | 040007FF 1 | 2113 | ALT | 185 | 4 | 26.2 | 79 | 2510 | 23.4 | 14.3 | 13.6 | 2 | 10.4 | 18 | -26 | 343 | 357 | 345 | 365 | 1425 | 1370 | 1465 | 1380 | 73
2018-05-02 | 14:49 | 19:49 | -05:00 | 38.4538 | -96.2148 | 8183 | 3DDiff | 330575.7 | 165.4 | 236 | -70 | -48 | -0.3 | 222.2 | 1.5 | 11 | 7982 | 8000 | -54 | 164 | 189 | 0.82 | -0.02 | 0.015 | 1.039 | -0.115 | -1.068 | 230 | 8000 | 29.94 | GPS1 | MMB |  | 216.1 | 235 | 235 | 0.012 | 0.01 | 12152 | ENR |  |  | AP | GPS | ALT | 0.1 | 0.6 | 0.1 |  | 1.3 |  | 1 | -1 | -2.8 | 12.4 | 9500 | 40.8 | 176 | 040007FF N N 1 | 040007FF 1 | 2113 | ALT | 185 | 4 | 26.3 | 79 | 2510 | 23.5 | 14.4 | 13.6 | 2 | 10.4 | 18 | -26 | 343 | 357 | 345 | 365 | 1425 | 1370 | 1465 | 1380 | 73
2018-05-02 | 14:49 | 19:49 | -05:00 | 38.4533 | -96.2156 | 8182 | 3DDiff | 330576.6 | 165.5 | 236 | -70 | -48 | -0.33 | 222.3 | 1.5 | 11 | 7980 | 7999 | -89 | 163.9 | 189 | 0.75 | -0.03 | 0.094 | 1.02 | -0.115 | -1.079 | 230 | 8000 | 29.94 | GPS1 | MMB |  | 216 | 235 | 235 | 0.012 | 0.01 | 12152 | ENR |  |  | AP | GPS | ALT | 0.1 | 0.7 | 0.1 |  | 15.3 |  | 1 | -1 | -2.8 | 12.4 | 9498 | 40.9 | 176 | 040007FF N N 1 | 040007FF 1 | 2113 | ALT | 185 | 4 | 26.6 | 79 | 2510 | 23.5 | 14.4 | 13.6 | 2 | 10.4 | 18 | -26 | 343 | 357 | 345 | 365 | 1425 | 1370 | 1465 | 1380 | 73
2018-05-02 | 14:49 | 19:49 | -05:00 | 38.4529 | -96.2164 | 8181 | 3DDiff | 330577.7 | 165.6 | 236 | -70 | -48 | -0.23 | 222.2 | 1.5 | 11 | 7980 | 7998 | -41 | 163.8 | 189 | 0.55 | 0.11 | -0.054 | 1.05 | -0.116 | -1.062 | 230 | 8000 | 29.94 | GPS1 | MMB |  | 216 | 235 | 235 | 0.012 | 0.01 | 12152 | ENR |  |  | AP | GPS | ALT | 0.1 | 0.8 | 0.1 |  | 23.7 |  | 0 | 0 | -2.8 | 12.3 | 9495 | 40.9 | 176 | 040007FF N N 1 | 040007FF 1 | 2113 | ALT | 185 | 4 | 26.3 | 79 | 2510 | 23.5 | 14.4 | 13.6 | 2 | 10.2 | 18 | -26 | 343 | 357 | 345 | 365 | 1425 | 1370 | 1465 | 1380 | 73
2018-05-02 | 14:49 | 19:49 | -05:00 | 38.4525 | -96.2172 | 8181 | 3DDiff | 330578.7 | 165.7 | 236 | -70 | -48 | -0.08 | 222.2 | 1.5 | 11 | 7980 | 7997 | -24 | 163.9 | 189 | 0.49 | 0.27 | -0.045 | 1.051 | -0.113 | -1.065 | 230 | 8000 | 29.94 | GPS1 | MMB |  | 215.9 | 235 | 235 | 0.012 | 0.01 | 12152 | ENR |  |  | AP | GPS | ALT | 0.1 | 0.7 | 0.1 |  | 22.2 |  | 0 | 0 | -2.8 | 12.3 | 9494 | 40.9 | 176 | 040007FF N N 1 | 040007FF 1 | 2113 | ALT | 185 | 4 | 26 | 79 | 2510 | 23.4 | 14.4 | 13.6 | 2 | 10.2 | 18 | -26 | 343 | 357 | 345 | 365 | 1425 | 1370 | 1465 | 1380 | 73
2018-05-02 | 14:49 | 19:49 | -05:00 | 38.452 | -96.218 | 8180 | 3DDiff | 330579.7 | 165.7 | 236 | -70 | -48 | -0.12 | 222.1 | 1.5 | 11 | 7979 | 7997 | -3 | 164.1 | 189 | 0.79 | 0.35 | -0.022 | 1.017 | -0.114 | -1.069 | 230 | 8000 | 29.94 | GPS1 | MMB |  | 215.9 | 235 | 235 | 0.012 | 0.01 | 12152 | ENR |  |  | AP | GPS | ALT | 0.1 | 0.7 | 0 |  | 28.4 |  | 0 | 0 | -2.8 | 12.3 | 9493 | 41 | 176 | 040007FF N N 1 | 040007FF 1 | 2113 | ALT | 185 | 4 | 26 | 79 | 2510 | 23.4 | 14.4 | 13.6 | 2 | 10.2 | 18 | -26 | 343 | 357 | 345 | 365 | 1425 | 1370 | 1465 | 1380 | 73
2018-05-02 | 14:49 | 19:49 | -05:00 | 38.4516 | -96.2188 | 8180 | 3DDiff | 330580.6 | 165.7 | 236 | -70 | -48 | 0.03 | 222.2 | 1.5 | 11 | 7978 | 7996 | -18 | 164.3 | 189 | 0.99 | 0.19 | 0.002 | 0.941 | -0.115 | -1.069 | 230 | 8000 | 29.94 | GPS1 | MMB |  | 215.8 | 235 | 235 | 0.012 | 0.01 | 12152 | ENR |  |  | AP | GPS | ALT | 0 | 0.8 | 0 |  | 38.7 |  | 0 | 0 | -2.8 | 12.3 | 9492 | 41 | 176 | 040007FF N N 1 | 040007FF 1 | 2113 | ALT | 185 | 4 | 26.1 | 79 | 2510 | 23.5 | 14.4 | 13.6 | 2 | 10.2 | 18 | -26 | 343 | 356 | 345 | 365 | 1425 | 1370 | 1465 | 1380 | 73
2018-05-02 | 14:49 | 19:49 | -05:00 | 38.4512 | -96.2196 | 8181 | 3DDiff | 330581.6 | 165.7 | 236 | -70 | -48 | 0.27 | 222.4 | 1.5 | 11 | 7979 | 7996 | 12 | 164.5 | 189 | 1.15 | 0.03 | 0.02 | 1.042 | -0.113 | -1.061 | 230 | 8000 | 29.94 | GPS1 | MMB |  | 215.8 | 235 | 235 | 0.012 | 0.01 | 12152 | ENR |  |  | AP | GPS | ALT | 0 | 1 | 0 |  | 33.4 |  | 0 | 1 | -2.8 | 12.3 | 9491 | 41 | 176 | 040007FF N N 1 | 040007FF 1 | 2113 | ALT | 185 | 4 | 26.1 | 79 | 2510 | 23.5 | 14.4 | 13.6 | 2 | 10.2 | 18 | -26 | 343 | 356 | 345 | 365 | 1425 | 1370 | 1465 | 1380 | 73
2018-05-02 | 14:49 | 19:49 | -05:00 | 38.4507 | -96.2204 | 8182 | 3DDiff | 330582.6 | 165.7 | 236 | -70 | -48 | 0.35 | 222.4 | 1.5 | 11 | 7979 | 7996 | 30 | 164.4 | 189 | 1.23 | -0.02 | 0.016 | 0.986 | -0.111 | -1.078 | 230 | 8000 | 29.94 | GPS1 | MMB |  | 215.8 | 235 | 235 | 0.012 | 0.01 | 12152 | ENR |  |  | AP | GPS | ALT | 0 | 1.1 | 0 |  | 26.6 |  | 1 | -1 | -2.8 | 12.3 | 9491 | 41 | 176 | 040007FF N N 1 | 040007FF 1 | 2113 | ALT | 185 | 4 | 25.8 | 79 | 2510 | 23.4 | 14.3 | 13.6 | 2 | 10.2 | 18 | -26 | 343 | 357 | 345 | 365 | 1420 | 1370 | 1465 | 1380 | 73
2018-05-02 | 14:49 | 19:49 | -05:00 | 38.4503 | -96.2212 | 8183 | 3DDiff | 330583.6 | 165.7 | 236 | -70 | -48 | 0.27 | 222.6 | 1.5 | 11 | 7980 | 7997 | 27 | 164.3 | 189 | 1.26 | -0.09 | 0.009 | 1.032 | -0.119 | -1.074 | 230 | 8000 | 29.94 | GPS1 | MMB |  | 215.7 | 235 | 235 | 0.012 | 0.01 | 12152 | ENR |  |  | AP | GPS | ALT | 0 | 1.2 | 0 |  | 18.5 |  | 0 | 0 | -2.8 | 12.3 | 9491 | 41 | 176 | 040007FF N N 1 | 040007FF 1 | 2113 | ALT | 185 | 4 | 26.1 | 79 | 2510 | 23.4 | 14.4 | 13.6 | 2 | 10.2 | 18 | -26 | 343 | 357 | 345 | 365 | 1425 | 1370 | 1465 | 1380 | 73
2018-05-02 | 14:49 | 19:49 | -05:00 | 38.4499 | -96.222 | 8184 | 3DDiff | 330584.6 | 165.6 | 235 | -70 | -48 | 0.28 | 222.4 | 1.5 | 11 | 7982 | 7998 | 58 | 164.2 | 189 | 1.17 | -0.01 | -0.006 | 1.077 | -0.117 | -1.093 | 230 | 8000 | 29.94 | GPS1 | MMB |  | 215.7 | 235 | 235 | 0.012 | 0.01 | 12152 | ENR |  |  | AP | GPS | ALT | 0 | 1.1 | 0 |  | 9.4 |  | 1 | -2 | -2.8 | 12.3 | 9492 | 41 | 176 | 040007FF N N 1 | 040007FF 1 | 2113 | ALT | 185 | 4 | 26.3 | 79 | 2510 | 23.4 | 14.4 | 13.6 | 2 | 10.2 | 18 | -26 | 343 | 357 | 345 | 365 | 1425 | 1370 | 1465 | 1380 | 73
2018-05-02 | 14:49 | 19:49 | -05:00 | 38.4494 | -96.2228 | 8184 | 3DDiff | 330585.6 | 165.6 | 236 | -70 | -48 | 0.2 | 222.4 | 1.5 | 11 | 7983 | 8000 | 54 | 163.9 | 189 | 0.88 | -0.02 | -0.045 | 0.972 | -0.121 | -1.1 | 230 | 8000 | 29.94 | GPS1 | MMB |  | 215.6 | 235 | 235 | 0.012 | 0.01 | 12152 | ENR |  |  | AP | GPS | ALT | 0 | 1 | 0 |  | -8.2 |  | 1 | -3 | -2.8 | 12.3 | 9494 | 41 | 176 | 040007FF N N 1 | 040007FF 1 | 2113 | ALT | 185 | 4 | 25.9 | 79 | 2510 | 23.4 | 14.4 | 13.6 | 2 | 10.2 | 18 | -26 | 343 | 357 | 345 | 365 | 1425 | 1370 | 1465 | 1380 | 73
2018-05-02 | 14:49 | 19:49 | -05:00 | 38.449 | -96.2236 | 8184 | 3DDiff | 330586.6 | 165.6 | 236 | -70 | -48 | 0.03 | 222.3 | 1.5 | 11 | 7983 | 8000 | 21 | 164.1 | 189 | 0.82 | -0.05 | -0.007 | 0.955 | -0.121 | -1.072 | 230 | 8000 | 29.94 | GPS1 | MMB |  | 215.6 | 235 | 235 | 0.012 | 0.01 | 12152 | ENR |  |  | AP | GPS | ALT | 0 | 0.8 | 0 |  | -4.9 |  | 0 | -2 | -2.8 | 12.3 | 9495 | 40.9 | 176 | 040007FF N N 1 | 040007FF 1 | 2113 | ALT | 185 | 4 | 25.9 | 79 | 2510 | 23.4 | 14.4 | 13.6 | 2 | 10.2 | 18 | -26 | 343 | 357 | 345 | 365 | 1425 | 1370 | 1465 | 1380 | 73
2018-05-02 | 14:49 | 19:50 | -05:00 | 38.4486 | -96.2244 | 8185 | 3DDiff | 330587.6 | 165.6 | 236 | -70 | -48 | 0.01 | 222.5 | 1.5 | 11 | 7983 | 8000 | 5 | 164.5 | 190 | 0.81 | -0.2 | -0.014 | 0.997 | -0.119 | -1.084 | 230 | 8000 | 29.94 | GPS1 | MMB |  | 215.5 | 235 | 235 | 0.012 | 0.01 | 12152 | ENR |  |  | AP | GPS | ALT | 0 | 0.8 | 0 |  | -5.6 |  | 1 | -3 | -2.8 | 12.3 | 9495 | 40.9 | 176 | 040007FF N N 1 | 040007FF 1 | 2113 | ALT | 185 | 4 | 26.1 | 79 | 2510 | 23.4 | 14.4 | 13.6 | 2 | 10.2 | 18 | -26 | 343 | 357 | 345 | 365 | 1425 | 1370 | 1465 | 1380 | 73
2018-05-02 | 14:50 | 19:50 | -05:00 | 38.4481 | -96.2252 | 8184 | 3DDiff | 330588.6 | 165.5 | 236 | -70 | -48 | -0.17 | 222.4 | 1.5 | 11 | 7983 | 8000 | 0 | 164.7 | 190 | 0.7 | 0.1 | 0.038 | 1.055 | -0.126 | -1.106 | 230 | 8000 | 29.94 | GPS1 | MMB |  | 215.5 | 235 | 235 | 0.012 | 0.01 | 12152 | ENR |  |  | AP | GPS | ALT | 0 | 0.8 | 0 |  | -1.8 |  | 0 | -1 | -2.8 | 12.3 | 9494 | 40.9 | 176 | 040007FF N N 1 | 040007FF 1 | 2113 | ALT | 185 | 4 | 25.8 | 78 | 2510 | 23.4 | 14.4 | 13.6 | 2 | 10.2 | 18 | -26 | 343 | 357 | 345 | 365 | 1425 | 1370 | 1465 | 1380 | 73
2018-05-02 | 14:50 | 19:50 | -05:00 | 38.4477 | -96.226 | 8184 | 3DDiff | 330589.6 | 165.5 | 236 | -70 | -48 | -0.17 | 222.4 | 1.5 | 11 | 7983 | 8000 | -8 | 164.9 | 190 | 0.79 | -0.1 | 0.022 | 1.044 | -0.121 | -1.093 | 230 | 8000 | 29.94 | GPS1 | MMB |  | 215.4 | 235 | 235 | 0.012 | 0.01 | 12152 | ENR |  |  | AP | GPS | ALT | 0 | 0.7 | 0 |  | -6.3 |  | 0 | -2 | -2.8 | 12.3 | 9494 | 40.9 | 176 | 040007FF N N 1 | 040007FF 1 | 2113 | ALT | 185 | 4 | 26 | 78 | 2510 | 23.5 | 14.4 | 13.6 | 2 | 10.3 | 18 | -26 | 343 | 357 | 345 | 365 | 1425 | 1370 | 1465 | 1380 | 73
2018-05-02 | 14:50 | 19:50 | -05:00 | 38.4473 | -96.2268 | 8183 | 3DDiff | 330590.6 | 165.5 | 236 | -70 | -48 | -0.19 | 222.4 | 1.5 | 11 | 7982 | 8000 | -21 | 165 | 190 | 0.57 | -0.04 | 0.036 | 1.069 | -0.121 | -1.076 | 230 | 8000 | 29.94 | GPS1 | MMB |  | 215.4 | 235 | 235 | 0.012 | 0.01 | 12152 | ENR |  |  | AP | GPS | ALT | 0 | 0.7 | 0 |  | 0.2 |  | 1 | -1 | -2.8 | 12.3 | 9494 | 40.8 | 176 | 040007FF N N 1 | 040007FF 1 | 2113 | ALT | 185 | 4 | 25.8 | 78 | 2510 | 23.5 | 14.4 | 13.6 | 2 | 10.3 | 18 | -26 | 343 | 357 | 345 | 366 | 1425 | 1370 | 1465 | 1380 | 73
2018-05-02 | 14:50 | 19:50 | -05:00 | 38.4468 | -96.2276 | 8182 | 3DDiff | 330591.6 | 165.5 | 236 | -70 | -48 | -0.07 | 222.5 | 1.5 | 11 | 7982 | 8000 | -9 | 165.3 | 190 | 0.81 | 0.07 | 0.035 | 1.086 | -0.119 | -1.079 | 230 | 8000 | 29.94 | GPS1 | MMB |  | 215.3 | 235 | 235 | 0.012 | 0.01 | 12152 | ENR |  |  | AP | GPS | ALT | 0 | 0.7 | 0 |  | 1.8 |  | 1 | -1 | -2.8 | 12.3 | 9493 | 40.8 | 176 | 040007FF N N 1 | 040007FF 1 | 2113 | ALT | 185 | 4 | 25.8 | 78 | 2510 | 23.5 | 14.3 | 13.6 | 2 | 10.3 | 18 | -26 | 343 | 357 | 345 | 366 | 1425 | 1370 | 1465 | 1380 | 73
2018-05-02 | 14:50 | 19:50 | -05:00 | 38.4464 | -96.2284 | 8183 | 3DDiff | 330592.6 | 165.5 | 236 | -70 | -48 | 0.13 | 222.7 | 1.5 | 11 | 7983 | 8000 | 9 | 165.4 | 190 | 0.96 | 0.02 | -0.009 | 0.914 | -0.114 | -1.075 | 230 | 8000 | 29.94 | GPS1 | MMB |  | 215.3 | 235 | 235 | 0.012 | 0.01 | 12152 | ENR |  |  | AP | GPS | ALT | 0 | 0.7 | 0 |  | -4.7 |  | 0 | -2 | -2.8 | 12.3 | 9494 | 40.8 | 177 | 040007FF N N 1 | 040007FF 1 | 2113 | ALT | 185 | 4 | 25.9 | 78 | 2510 | 23.5 | 14.3 | 13.6 | 2 | 10.4 | 18 | -26 | 343 | 357 | 345 | 366 | 1425 | 1370 | 1465 | 1380 | 73
2018-05-02 | 14:50 | 19:50 | -05:00 | 38.446 | -96.2293 | 8183 | 3DDiff | 330593.6 | 165.5 | 235 | -70 | -48 | 0.08 | 222.6 | 1.5 | 11 | 7982 | 8000 | -11 | 165.3 | 190 | 1.1 | -0.09 | -0.025 | 0.993 | -0.121 | -1.101 | 230 | 8000 | 29.94 | GPS1 | MMB |  | 215.3 | 235 | 235 | 0.012 | 0.01 | 12152 | ENR |  |  | AP | GPS | ALT | 0 | 0.8 | 0 |  | 2.1 |  | 1 | -2 | -2.8 | 12.3 | 9494 | 40.8 | 177 | 040007FF N N 1 | 040007FF 1 | 2113 | ALT | 185 | 4 | 25.9 | 78 | 2510 | 23.5 | 14.4 | 13.6 | 2 | 10.4 | 18 | -26 | 343 | 357 | 346 | 366 | 1425 | 1370 | 1465 | 1380 | 73
2018-05-02 | 14:50 | 19:50 | -05:00 | 38.4455 | -96.2301 | 8183 | 3DDiff | 330594.6 | 165.4 | 236 | -70 | -48 | 0.2 | 222.4 | 1.5 | 11 | 7983 | 8000 | -4 | 165.1 | 190 | 0.87 | -0.04 | -0.034 | 0.966 | -0.12 | -1.077 | 230 | 8000 | 29.94 | GPS1 | MMB |  | 215.2 | 235 | 235 | 0.008 | 0 | 12152 | ENR |  |  | AP | GPS | ALT | 0 | 0.8 | 0 |  | -5 |  | 1 | -3 | -2.8 | 12.3 | 9495 | 40.7 | 177 | 040007FF N N 1 | 040007FF 1 | 2113 | ALT | 185 | 4 | 26 | 79 | 2510 | 23.5 | 14.4 | 13.6 | 2 | 10.6 | 18 | -26 | 343 | 357 | 346 | 366 | 1430 | 1370 | 1465 | 1380 | 73
2018-05-02 | 14:50 | 19:50 | -05:00 | 38.4451 | -96.2309 | 8184 | 3DDiff | 330595.6 | 165.4 | 235 | -70 | -48 | 0.1 | 222.6 | 1.5 | 11 | 7984 | 8000 | 27 | 165 | 190 | 0.83 | -0.22 | 0.004 | 0.986 | -0.123 | -1.117 | 230 | 8000 | 29.94 | GPS1 | MMB |  | 215.2 | 235 | 235 | 0.012 | 0.01 | 12152 | ENR |  |  | AP | GPS | ALT | 0 | 0.8 | 0 |  | -10.3 |  | 1 | -3 | -2.8 | 12.3 | 9496 | 40.7 | 177 | 040007FF N N 1 | 040007FF 1 | 2113 | ALT | 185 | 4 | 26.2 | 79 | 2510 | 23.4 | 14.4 | 13.6 | 2 | 10.7 | 18 | -26 | 343 | 357 | 346 | 366 | 1430 | 1370 | 1465 | 1380 | 73
2018-05-02 | 14:50 | 19:50 | -05:00 | 38.4447 | -96.2317 | 8184 | 3DDiff | 330596.6 | 165.4 | 235 | -70 | -48 | 0.03 | 222.6 | 1.5 | 11 | 7984 | 8001 | 8 | 165.1 | 190 | 1.14 | -0.06 | -0.021 | 0.994 | -0.126 | -1.093 | 230 | 8000 | 29.94 | GPS1 | MMB |  | 215.1 | 235 | 235 | 0.008 | 0 | 12152 | ENR |  |  | AP | GPS | ALT | 0 | 0.8 | 0 |  | -11.7 |  | 1 | -2 | -2.8 | 12.3 | 9498 | 40.7 | 177 | 040007FF N N 1 | 040007FF 1 | 2113 | ALT | 185 | 4 | 26.4 | 79 | 2510 | 23.4 | 14.4 | 13.6 | 2 | 10.5 | 18 | -26 | 343 | 357 | 346 | 366 | 1430 | 1370 | 1465 | 1380 | 73
2018-05-02 | 14:50 | 19:50 | -05:00 | 38.4442 | -96.2325 | 8184 | 3DDiff | 330597.6 | 165.4 | 235 | -70 | -48 | -0.06 | 222.5 | 1.5 | 11 | 7985 | 8002 | 16 | 164.9 | 190 | 1.18 | 0.06 | 0.03 | 0.978 | -0.121 | -1.096 | 230 | 8000 | 29.94 | GPS1 | MMB |  | 215.1 | 235 | 235 | 0.008 | 0 | 12152 | ENR |  |  | AP | GPS | ALT | 0 | 0.9 | 0 |  | -21 |  | 0 | -4 | -2.8 | 12.3 | 9500 | 40.7 | 177 | 040007FF N N 1 | 040007FF 1 | 2113 | ALT | 185 | 4 | 26.3 | 79 | 2510 | 23.4 | 14.3 | 13.6 | 2 | 10.4 | 18 | -26 | 343 | 357 | 346 | 366 | 1430 | 1370 | 1465 | 1380 | 73
2018-05-02 | 14:50 | 19:50 | -05:00 | 38.4438 | -96.2333 | 8183 | 3DDiff | 330598.6 | 165.4 | 235 | -70 | -48 | -0.1 | 222.4 | 1.5 | 11 | 7984 | 8002 | -18 | 164.7 | 190 | 0.87 | 0.21 | 0 | 1.014 | -0.127 | -1.096 | 230 | 8000 | 29.94 | GPS1 | MMB |  | 215 | 235 | 235 | 0.008 | 0 | 12152 | ENR |  |  | AP | GPS | ALT | 0 | 1 | 0 |  | -10.1 |  | -1 | -2 | -2.8 | 12.3 | 9501 | 40.7 | 177 | 040007FF N N 1 | 040007FF 1 | 2113 | ALT | 185 | 4 | 26.4 | 79 | 2510 | 23.4 | 14.3 | 13.6 | 2 | 10.3 | 18 | -26 | 344 | 357 | 346 | 366 | 1430 | 1370 | 1465 | 1380 | 73
2018-05-02 | 14:50 | 19:50 | -05:00 | 38.4434 | -96.2341 | 8183 | 3DDiff | 330599.6 | 165.5 | 236 | -70 | -48 | -0.09 | 222.6 | 1.5 | 11 | 7985 | 8002 | 24 | 164.9 | 190 | 0.99 | 0 | -0.011 | 1.04 | -0.12 | -1.09 | 230 | 8000 | 29.94 | GPS1 | MMB |  | 215 | 235 | 235 | 0.008 | 0 | 12152 | ENR |  |  | AP | GPS | ALT | 0 | 1.1 | 0 |  | -16.4 |  | 0 | -3 | -2.8 | 12.4 | 9501 | 40.6 | 177 | 040007FF N N 1 | 040007FF 1 | 2113 | ALT | 185 | 4 | 26.1 | 79 | 2510 | 23.4 | 14.3 | 13.6 | 2 | 10.3 | 18 | -26 | 344 | 357 | 346 | 366 | 1430 | 1370 | 1465 | 1380 | 73
2018-05-02 | 14:50 | 19:50 | -05:00 | 38.4429 | -96.2349 | 8182 | 3DDiff | 330600.7 | 165.5 | 235 | -70 | -48 | -0.33 | 222.4 | 1.5 | 11 | 7985 | 8003 | -16 | 164.8 | 190 | 0.83 | 0 | 0.022 | 1.015 | -0.126 | -1.13 | 230 | 8000 | 29.94 | GPS1 | MMB |  | 214.9 | 235 | 235 | 0.008 | 0 | 12152 | ENR |  |  | AP | GPS | ALT | 0 | 0.9 | 0 |  | -22.2 |  | 1 | -5 | -2.8 | 12.4 | 9503 | 40.6 | 177 | 040007FF N N 1 | 040007FF 1 | 2113 | ALT | 185 | 4 | 26.1 | 79 | 2510 | 23.4 | 14.3 | 13.6 | 2 | 10.2 | 18 | -26 | 344 | 357 | 346 | 366 | 1425 | 1370 | 1465 | 1380 | 73
2018-05-02 | 14:50 | 19:50 | -05:00 | 38.4425 | -96.2357 | 8180 | 3DDiff | 330601.6 | 165.6 | 236 | -70 | -48 | -0.59 | 222.4 | 1.5 | 11 | 7982 | 8002 | -73 | 164.9 | 190 | 0.84 | 0.16 | -0.027 | 1.031 | -0.13 | -1.102 | 230 | 8000 | 29.94 | GPS1 | MMB |  | 214.9 | 235 | 235 | 0.008 | 0 | 12152 | ENR |  |  | AP | GPS | ALT | 0 | 0.9 | 0 |  | 1.3 |  | 0 | -2 | -2.8 | 12.4 | 9503 | 40.6 | 177 | 040007FF N N 1 | 040007FF 1 | 2113 | ALT | 185 | 4 | 26.1 | 79 | 2510 | 23.4 | 14.4 | 13.6 | 2 | 10.2 | 18 | -26 | 344 | 357 | 346 | 366 | 1425 | 1370 | 1465 | 1380 | 73
2018-05-02 | 14:50 | 19:50 | -05:00 | 38.442 | -96.2365 | 8179 | 3DDiff | 330602.6 | 165.7 | 236 | -70 | -48 | -0.53 | 222.6 | 1.5 | 11 | 7981 | 8000 | -63 | 165.2 | 190 | 0.99 | 0.24 | 0.006 | 0.935 | -0.119 | -1.077 | 230 | 8000 | 29.94 | GPS1 | MMB |  | 214.8 | 235 | 235 | 0.008 | 0 | 12152 | ENR |  |  | AP | GPS | ALT | 0 | 1 | 0 |  | 14.4 |  | -1 | 0 | -2.8 | 12.4 | 9501 | 40.6 | 177 | 040007FF N N 1 | 040007FF 1 | 2113 | ALT | 185 | 4 | 26.2 | 78 | 2510 | 23.4 | 14.4 | 13.6 | 2 | 10.2 | 18 | -26 | 344 | 357 | 346 | 366 | 1425 | 1370 | 1465 | 1380 | 73
2018-05-02 | 14:50 | 19:50 | -05:00 | 38.4416 | -96.2373 | 8177 | 3DDiff | 330603.7 | 165.8 | 236 | -70 | -48 | -0.42 | 222.6 | 1.5 | 11 | 7979 | 7998 | -87 | 165.2 | 190 | 1.14 | 0.07 | -0.022 | 1.056 | -0.117 | -1.066 | 230 | 8000 | 29.94 | GPS1 | MMB |  | 214.8 | 235 | 235 | 0.008 | 0 | 12152 | ENR |  |  | AP | GPS | ALT | 0 | 1.2 | -0.1 |  | 32.2 |  | -1 | 1 | -2.8 | 12.4 | 9499 | 40.6 | 177 | 040007FF N N 1 | 040007FF 1 | 2113 | ALT | 185 | 4 | 26 | 78 | 2510 | 23.4 | 14.4 | 13.6 | 2 | 10.2 | 18 | -26 | 344 | 357 | 346 | 366 | 1425 | 1370 | 1465 | 1380 | 73
2018-05-02 | 14:50 | 19:50 | -05:00 | 38.4412 | -96.2381 | 8176 | 3DDiff | 330604.7 | 165.8 | 236 | -70 | -48 | -0.23 | 222.8 | 1.5 | 11 | 7978 | 7996 | -94 | 165.1 | 190 | 1.28 | 0.1 | -0.032 | 1.109 | -0.115 | -1.074 | 230 | 8000 | 29.94 | GPS1 | MMB |  | 214.7 | 235 | 235 | 0.008 | 0 | 12152 | ENR |  |  | AP | GPS | ALT | -0.1 | 1.4 | -0.1 |  | 39.6 |  | 0 | 1 | -2.8 | 12.4 | 9498 | 40.6 | 177 | 040007FF N N 1 | 040007FF 1 | 2113 | ALT | 185 | 4 | 26.1 | 78 | 2510 | 23.4 | 14.4 | 13.6 | 2 | 10.3 | 18 | -26 | 344 | 357 | 346 | 366 | 1425 | 1370 | 1465 | 1380 | 73
2018-05-02 | 14:50 | 19:50 | -05:00 | 38.4407 | -96.2389 | 8176 | 3DDiff | 330605.7 | 165.9 | 236 | -70 | -48 | -0.02 | 222.6 | 1.5 | 11 | 7975 | 7994 | -70 | 164.9 | 190 | 1.4 | -0.09 | 0.029 | 0.978 | -0.116 | -1.064 | 230 | 8000 | 29.94 | GPS1 | MMB |  | 214.7 | 235 | 235 | 0.008 | 0 | 12152 | ENR |  |  | AP | GPS | ALT | -0.1 | 1.5 | -0.1 |  | 57.2 |  | 0 | 1 | -2.8 | 12.4 | 9496 | 40.6 | 177 | 040007FF N N 1 | 040007FF 1 | 2113 | ALT | 185 | 4 | 26 | 78 | 2510 | 23.4 | 14.3 | 13.6 | 2 | 10.3 | 18 | -26 | 344 | 357 | 346 | 366 | 1425 | 1370 | 1465 | 1380 | 73
2018-05-02 | 14:50 | 19:50 | -05:00 | 38.4403 | -96.2397 | 8176 | 3DDiff | 330606.6 | 165.9 | 236 | -70 | -48 | 0.27 | 222.6 | 1.5 | 11 | 7976 | 7994 | -49 | 164.6 | 189 | 1.05 | -0.21 | 0.015 | 0.974 | -0.115 | -1.073 | 230 | 8000 | 29.94 | GPS1 | MMB |  | 214.7 | 235 | 235 | 0.008 | 0 | 12152 | ENR |  |  | AP | GPS | ALT | -0.1 | 1.5 | -0.1 |  | 51.7 |  | 0 | -1 | -2.8 | 12.4 | 9497 | 40.5 | 177 | 040007FF N N 1 | 040007FF 1 | 2113 | ALT | 185 | 4 | 26 | 78 | 2510 | 23.4 | 14.4 | 13.6 | 2 | 10.3 | 18 | -26 | 344 | 357 | 346 | 366 | 1425 | 1370 | 1465 | 1380 | 73
2018-05-02 | 14:50 | 19:50 | -05:00 | 38.4399 | -96.2405 | 8177 | 3DDiff | 330607.6 | 165.8 | 235 | -70 | -48 | 0.24 | 222.6 | 1.5 | 11 | 7978 | 7994 | 57 | 164.6 | 190 | 0.88 | -0.23 | 0.017 | 0.976 | -0.12 | -1.091 | 230 | 8000 | 29.94 | GPS1 | MMB |  | 214.6 | 235 | 235 | 0.008 | 0 | 12152 | ENR |  |  | AP | GPS | ALT | -0.1 | 1.3 | -0.1 |  | 44.3 |  | 0 | -3 | -2.8 | 12.4 | 9498 | 40.5 | 177 | 040007FF N N 1 | 040007FF 1 | 2113 | ALT | 185 | 4 | 25.9 | 79 | 2510 | 23.4 | 14.4 | 13.6 | 2 | 10.3 | 18 | -26 | 344 | 357 | 346 | 366 | 1425 | 1370 | 1465 | 1380 | 73
2018-05-02 | 14:50 | 19:50 | -05:00 | 38.4394 | -96.2413 | 8177 | 3DDiff | 330608.6 | 165.8 | 236 | -70 | -48 | 0.11 | 222.7 | 1.5 | 11 | 7979 | 7995 | 57 | 164.9 | 190 | 1.02 | -0.04 | -0.029 | 1.018 | -0.123 | -1.099 | 230 | 8000 | 29.94 | GPS1 | MMB |  | 214.6 | 235 | 235 | 0.008 | 0 | 12152 | ENR |  |  | AP | GPS | ALT | -0.1 | 1 | -0.1 |  | 30.9 |  | 0 | -2 | -2.8 | 12.4 | 9500 | 40.5 | 177 | 040007FF N N 1 | 040007FF 1 | 2113 | ALT | 185 | 4 | 25.9 | 79 | 2510 | 23.4 | 14.4 | 13.6 | 2 | 10.5 | 18 | -26 | 344 | 357 | 346 | 366 | 1425 | 1370 | 1465 | 1380 | 73
2018-05-02 | 14:50 | 19:50 | -05:00 | 38.439 | -96.2421 | 8178 | 3DDiff | 330609.6 | 165.8 | 236 | -70 | -48 | 0.17 | 222.6 | 1.5 | 11 | 7980 | 7996 | 68 | 164.8 | 190 | 0.96 | -0.06 | -0.052 | 0.931 | -0.117 | -1.069 | 230 | 8000 | 29.94 | GPS1 | MMB |  | 214.5 | 235 | 235 | 0.008 | 0 | 12152 | ENR |  |  | AP | GPS | ALT | -0.1 | 0.9 | 0 |  | 26.2 |  | 0 | -1 | -2.8 | 12.4 | 9502 | 40.5 | 178 | 040007FF N N 1 | 040007FF 1 | 2113 | ALT | 185 | 4 | 26.2 | 79 | 2510 | 23.4 | 14.4 | 13.6 | 2 | 10.6 | 18 | -26 | 344 | 357 | 346 | 366 | 1425 | 1370 | 1465 | 1380 | 73
2018-05-02 | 14:50 | 19:50 | -05:00 | 38.4386 | -96.2429 | 8179 | 3DDiff | 330610.6 | 165.8 | 236 | -70 | -48 | 0.4 | 222.7 | 1.5 | 11 | 7980 | 7997 | 55 | 164.8 | 190 | 1.18 | -0.18 | 0.008 | 1.078 | -0.113 | -1.07 | 230 | 8000 | 29.94 | GPS1 | MMB |  | 214.5 | 235 | 235 | 0.008 | 0 | 12152 | ENR |  |  | AP | GPS | ALT | 0 | 1 | 0 |  | 18.3 |  | 0 | -1 | -2.8 | 12.4 | 9504 | 40.4 | 178 | 040007FF N N 1 | 040007FF 1 | 2113 | ALT | 185 | 4 | 26.2 | 79 | 2510 | 23.4 | 14.3 | 13.6 | 2 | 10.6 | 18 | -26 | 344 | 357 | 346 | 366 | 1425 | 1370 | 1465 | 1380 | 73
2018-05-02 | 14:50 | 19:50 | -05:00 | 38.4381 | -96.2437 | 8180 | 3DDiff | 330611.6 | 165.8 | 235 | -70 | -48 | 0.43 | 222.5 | 1.5 | 11 | 7980 | 7997 | 55 | 164.6 | 189 | 1.19 | -0.01 | 0.063 | 1.039 | -0.118 | -1.099 | 230 | 8000 | 29.94 | GPS1 | MMB |  | 214.4 | 235 | 235 | 0.008 | 0 | 12152 | ENR |  |  | AP | GPS | ALT | 0 | 1.1 | 0 |  | 24.5 |  | 0 | -1 | -2.8 | 12.4 | 9505 | 40.4 | 178 | 040007FF N N 1 | 040007FF 1 | 2113 | ALT | 185 | 4 | 26.3 | 79 | 2510 | 23.4 | 14.4 | 13.6 | 2 | 10.4 | 18 | -26 | 344 | 357 | 346 | 366 | 1425 | 1370 | 1465 | 1380 | 73
2018-05-02 | 14:50 | 19:50 | -05:00 | 38.4377 | -96.2445 | 8181 | 3DDiff | 330612.6 | 165.8 | 236 | -70 | -48 | 0.44 | 222.5 | 1.5 | 11 | 7982 | 7998 | 69 | 164.4 | 189 | 0.92 | 0.04 | 0.052 | 1.004 | -0.119 | -1.097 | 230 | 8000 | 29.94 | GPS1 | MMB |  | 214.4 | 235 | 235 | 0.008 | 0 | 12152 | ENR |  |  | AP | GPS | ALT | 0 | 1.1 | 0 |  | 4.6 |  | 0 | -3 | -2.8 | 12.4 | 9506 | 40.4 | 178 | 040007FF N N 1 | 040007FF 1 | 2113 | ALT | 185 | 4 | 26.1 | 79 | 2510 | 23.4 | 14.4 | 13.6 | 2 | 10.3 | 18 | -26 | 344 | 357 | 346 | 366 | 1425 | 1370 | 1465 | 1380 | 73
2018-05-02 | 14:50 | 19:50 | -05:00 | 38.4373 | -96.2453 | 8182 | 3DDiff | 330613.6 | 165.7 | 236 | -70 | -48 | 0.32 | 222.4 | 1.5 | 11 | 7982 | 7999 | 57 | 164.4 | 189 | 1.13 | 0.08 | 0.026 | 1.034 | -0.122 | -1.081 | 230 | 8000 | 29.94 | GPS1 | MMB |  | 214.3 | 235 | 235 | 0.008 | 0 | 12152 | ENR |  |  | AP | GPS | ALT | 0 | 1.1 | 0 |  | 1.1 |  | 0 | -1 | -2.8 | 12.4 | 9508 | 40.3 | 177 | 040007FF N N 1 | 040007FF 1 | 2113 | ALT | 185 | 4 | 26.1 | 79 | 2510 | 23.4 | 14.4 | 13.6 | 2 | 10.2 | 18 | -26 | 344 | 357 | 346 | 366 | 1425 | 1370 | 1465 | 1380 | 73
2018-05-02 | 14:50 | 19:50 | -05:00 | 38.4368 | -96.2461 | 8183 | 3DDiff | 330614.6 | 165.7 | 235 | -70 | -48 | 0.46 | 222.1 | 1.5 | 11 | 7984 | 8000 | 83 | 164.4 | 189 | 1.15 | -0.04 | 0.032 | 0.88 | -0.115 | -1.092 | 230 | 8000 | 29.94 | GPS1 | MMB |  | 214.3 | 235 | 235 | 0.004 | 0 | 12152 | ENR |  |  | AP | GPS | ALT | 0 | 1.1 | 0 |  | -11.7 |  | 0 | -3 | -2.8 | 12.4 | 9510 | 40.3 | 177 | 040007FF N N 1 | 040007FF 1 | 2113 | ALT | 185 | 4 | 26 | 79 | 2510 | 23.4 | 14.3 | 13.6 | 2 | 10.2 | 18 | -26 | 344 | 357 | 346 | 366 | 1425 | 1370 | 1465 | 1380 | 73
2018-05-02 | 14:50 | 19:50 | -05:00 | 38.4364 | -96.2469 | 8185 | 3DDiff | 330615.6 | 165.7 | 235 | -70 | -48 | 0.35 | 222 | 1.5 | 11 | 7986 | 8002 | 120 | 164.3 | 189 | 0.99 | -0.09 | -0.005 | 1.083 | -0.123 | -1.109 | 230 | 8000 | 29.94 | GPS1 | MMB |  | 214.2 | 235 | 235 | 0.004 | 0 | 12152 | ENR |  |  | AP | GPS | ALT | 0 | 1 | -0.1 |  | -28.1 |  | 0 | -4 | -2.8 | 12.4 | 9512 | 40.3 | 177 | 040007FF N N 1 | 040007FF 1 | 2113 | ALT | 185 | 4 | 25.8 | 79 | 2510 | 23.4 | 14.4 | 13.6 | 2 | 10.3 | 18 | -26 | 344 | 357 | 346 | 366 | 1425 | 1370 | 1465 | 1380 | 73
2018-05-02 | 14:50 | 19:50 | -05:00 | 38.436 | -96.2478 | 8185 | 3DDiff | 330616.6 | 165.6 | 236 | -70 | -48 | 0.17 | 222.1 | 1.5 | 11 | 7988 | 8004 | 82 | 164.5 | 190 | 0.53 | -0.16 | -0.047 | 0.994 | -0.123 | -1.112 | 230 | 8000 | 29.94 | GPS1 | MMB |  | 214.2 | 235 | 235 | 0.004 | 0 | 12152 | ENR |  |  | AP | GPS | ALT | -0.1 | 0.8 | -0.1 |  | -42.3 |  | 0 | -4 | -2.8 | 12.4 | 9514 | 40.3 | 177 | 040007FF N N 1 | 040007FF 1 | 2113 | ALT | 185 | 4 | 25.9 | 79 | 2510 | 23.4 | 14.3 | 13.6 | 2 | 10.3 | 18 | -26 | 344 | 357 | 346 | 366 | 1425 | 1370 | 1465 | 1380 | 73
2018-05-02 | 14:50 | 19:50 | -05:00 | 38.4355 | -96.2486 | 8185 | 3DDiff | 330617.7 | 165.7 | 236 | -70 | -48 | -0.12 | 222.4 | 1.5 | 11 | 7987 | 8005 | 40 | 164.9 | 190 | 0.75 | 0.04 | 0.046 | 0.963 | -0.125 | -1.086 | 230 | 8000 | 29.94 | GPS1 | MMB |  | 214.1 | 235 | 235 | 0.004 | 0 | 12152 | ENR |  |  | AP | GPS | ALT | -0.1 | 0.7 | -0.1 |  | -37.5 |  | -1 | -3 | -2.8 | 12.4 | 9515 | 40.3 | 177 | 040007FF N N 1 | 040007FF 1 | 2113 | ALT | 185 | 4 | 25.9 | 78 | 2510 | 23.4 | 14.4 | 13.6 | 2 | 10.2 | 18 | -26 | 344 | 357 | 346 | 366 | 1425 | 1370 | 1465 | 1380 | 73
2018-05-02 | 14:50 | 19:50 | -05:00 | 38.4351 | -96.2494 | 8185 | 3DDiff | 330618.7 | 165.8 | 236 | -70 | -48 | -0.27 | 222.3 | 1.5 | 11 | 7987 | 8005 | 12 | 164.9 | 190 | 0.57 | 0.09 | -0.028 | 0.986 | -0.123 | -1.1 | 230 | 8000 | 29.94 | GPS1 | MMB |  | 214.1 | 235 | 235 | 0.004 | 0 | 12152 | ENR |  |  | AP | GPS | ALT | -0.1 | 0.6 | -0.1 |  | -33.9 |  | -1 | -3 | -2.8 | 12.4 | 9515 | 40.3 | 177 | 040007FF N N 1 | 040007FF 1 | 2113 | ALT | 185 | 4 | 26.1 | 78 | 2510 | 23.4 | 14.4 | 13.6 | 2 | 10.2 | 18 | -26 | 344 | 357 | 346 | 366 | 1425 | 1370 | 1465 | 1380 | 73
2018-05-02 | 14:50 | 19:50 | -05:00 | 38.4346 | -96.2502 | 8184 | 3DDiff | 330619.7 | 165.9 | 236 | -70 | -48 | -0.39 | 222.4 | 1.5 | 11 | 7987 | 8005 | -32 | 164.8 | 190 | 0.7 | 0.15 | -0.001 | 1.041 | -0.12 | -1.058 | 230 | 8000 | 29.94 | GPS1 | MMB |  | 214.1 | 235 | 235 | 0.004 | 0 | 12152 | ENR |  |  | AP | GPS | ALT | -0.1 | 0.6 | -0.1 |  | -35.9 |  | -1 | -2 | -2.8 | 12.4 | 9515 | 40.3 | 177 | 040007FF N N 1 | 040007FF 1 | 2113 | ALT | 185 | 4 | 26.3 | 78 | 2510 | 23.5 | 14.4 | 13.6 | 2 | 10.3 | 18 | -26 | 344 | 357 | 346 | 366 | 1425 | 1370 | 1465 | 1380 | 73
2018-05-02 | 14:50 | 19:50 | -05:00 | 38.4342 | -96.251 | 8183 | 3DDiff | 330620.6 | 166 | 236 | -70 | -48 | -0.32 | 222.5 | 1.5 | 11 | 7985 | 8004 | -46 | 164.5 | 189 | 0.71 | -0.11 | 0.012 | 1.009 | -0.117 | -1.08 | 230 | 8000 | 29.94 | GPS1 | MMB |  | 214 | 235 | 235 | 0.004 | 0 | 12152 | ENR |  |  | AP | GPS | ALT | 0 | 0.7 | 0 |  | -19.1 |  | 0 | -1 | -2.8 | 12.4 | 9514 | 40.3 | 177 | 040007FF N N 1 | 040007FF 1 | 2113 | ALT | 185 | 4 | 26.2 | 78 | 2510 | 23.5 | 14.4 | 13.6 | 2 | 10.2 | 18 | -26 | 344 | 357 | 346 | 366 | 1425 | 1370 | 1465 | 1380 | 73
2018-05-02 | 14:50 | 19:50 | -05:00 | 38.4338 | -96.2518 | 8182 | 3DDiff | 330621.6 | 166.2 | 236 | -70 | -49 | -0.36 | 222.5 | 1.5 | 11 | 7985 | 8003 | -49 | 164 | 189 | 0.22 | -0.11 | 0.034 | 1 | -0.118 | -1.097 | 230 | 8000 | 29.94 | GPS1 | MMB |  | 214 | 235 | 235 | 0.004 | 0 | 12152 | ENR |  |  | AP | GPS | ALT | 0 | 0.7 | 0 |  | -20.8 |  | 0 | -1 | -2.8 | 12.4 | 9514 | 40.3 | 177 | 040007FF N N 1 | 040007FF 1 | 2113 | ALT | 185 | 4 | 25.9 | 78 | 2510 | 23.4 | 14.4 | 13.6 | 2 | 10.2 | 18 | -26 | 344 | 357 | 346 | 366 | 1425 | 1370 | 1465 | 1380 | 73
2018-05-02 | 14:50 | 19:50 | -05:00 | 38.4333 | -96.2526 | 8180 | 3DDiff | 330622.6 | 166.3 | 235 | -70 | -49 | -0.36 | 222.5 | 1.5 | 11 | 7982 | 8002 | -106 | 164 | 189 | 0.26 | 0.04 | 0.033 | 1.077 | -0.121 | -1.074 | 230 | 8000 | 29.94 | GPS1 | MMB |  | 213.9 | 235 | 235 | 0.004 | 0 | 12152 | ENR |  |  | AP | GPS | ALT | 0 | 0.6 | 0 |  | 0.4 |  | -1 | 0 | -2.8 | 12.5 | 9513 | 40.3 | 177 | 040007FF N N 1 | 040007FF 1 | 2113 | ALT | 185 | 4 | 26 | 78 | 2510 | 23.4 | 14.4 | 13.6 | 2 | 10.2 | 18 | -26 | 344 | 357 | 346 | 366 | 1425 | 1370 | 1465 | 1380 | 73
2018-05-02 | 14:50 | 19:50 | -05:00 | 38.4329 | -96.2534 | 8179 | 3DDiff | 330623.6 | 166.5 | 235 | -70 | -49 | -0.3 | 222.5 | 1.5 | 11 | 7981 | 8000 | -101 | 164 | 189 | 0.46 | -0.14 | 0.011 | 0.951 | -0.115 | -1.066 | 230 | 8000 | 29.94 | GPS1 | MMB |  | 213.9 | 235 | 235 | 0.004 | 0 | 12152 | ENR |  |  | AP | GPS | ALT | 0 | 0.5 | 0 |  | 9 |  | 0 | -2 | -2.8 | 12.5 | 9511 | 40.2 | 177 | 040007FF N N 1 | 040007FF 1 | 2113 | ALT | 185 | 4 | 26.2 | 78 | 2510 | 23.4 | 14.4 | 13.6 | 2 | 10.2 | 18 | -26 | 344 | 357 | 346 | 366 | 1425 | 1370 | 1465 | 1380 | 73
2018-05-02 | 14:50 | 19:50 | -05:00 | 38.4325 | -96.2542 | 8178 | 3DDiff | 330624.6 | 166.6 | 235 | -70 | -49 | -0.37 | 222.6 | 1.5 | 11 | 7981 | 7999 | -83 | 164.1 | 189 | 0.55 | -0.13 | 0.001 | 0.968 | -0.12 | -1.081 | 230 | 8000 | 29.94 | GPS1 | MMB |  | 213.8 | 235 | 235 | 0.004 | 0 | 12152 | ENR |  |  | AP | GPS | ALT | 0 | 0.5 | 0 |  | 13.2 |  | 0 | 0 | -2.8 | 12.4 | 9509 | 40.2 | 177 | 040007FF N N 1 | 040007FF 1 | 2113 | ALT | 185 | 4 | 26.2 | 78 | 2510 | 23.4 | 14.3 | 13.6 | 2 | 10.3 | 18 | -26 | 344 | 357 | 346 | 366 | 1425 | 1370 | 1465 | 1380 | 73
2018-05-02 | 14:50 | 19:50 | -05:00 | 38.432 | -96.255 | 8177 | 3DDiff | 330625.6 | 166.7 | 235 | -70 | -49 | -0.35 | 222.5 | 1.5 | 11 | 7979 | 7998 | -80 | 164.3 | 189 | 0.78 | -0.11 | -0.023 | 0.921 | -0.117 | -1.065 | 230 | 8000 | 29.94 | GPS1 | MMB |  | 213.8 | 235 | 235 | 0.004 | 0 | 12152 | ENR |  |  | AP | GPS | ALT | 0 | 0.7 | 0 |  | 25.4 |  | 0 | 0 | -2.8 | 12.4 | 9506 | 40.2 | 177 | 040007FF N N 1 | 040007FF 1 | 2113 | ALT | 185 | 4 | 25.9 | 78 | 2510 | 23.4 | 14.4 | 13.6 | 2 | 10.3 | 18 | -26 | 344 | 357 | 346 | 366 | 1425 | 1370 | 1465 | 1380 | 73
2018-05-02 | 14:50 | 19:50 | -05:00 | 38.4316 | -96.2558 | 8177 | 3DDiff | 330626.6 | 166.8 | 235 | -71 | -49 | -0.14 | 222.6 | 1.5 | 11 | 7980 | 7997 | -52 | 164.5 | 189 | 1.01 | -0.1 | 0.079 | 1.044 | -0.113 | -1.061 | 230 | 8000 | 29.94 | GPS1 | MMB |  | 213.7 | 235 | 235 | 0.004 | 0 | 12152 | ENR |  |  | AP | GPS | ALT | 0 | 0.8 | 0.1 |  | 23 |  | 1 | -2 | -2.9 | 12.4 | 9505 | 40.1 | 177 | 040007FF N N 1 | 040007FF 1 | 2113 | ALT | 185 | 4 | 26.1 | 78 | 2510 | 23.4 | 14.4 | 13.6 | 2 | 10.2 | 18 | -26 | 344 | 357 | 346 | 366 | 1425 | 1370 | 1465 | 1380 | 73
2018-05-02 | 14:50 | 19:50 | -05:00 | 38.4311 | -96.2566 | 8176 | 3DDiff | 330627.6 | 166.9 | 235 | -71 | -49 | -0.08 | 222.4 | 1.5 | 11 | 7978 | 7996 | -45 | 164.4 | 189 | 1.09 | 0.03 | -0.065 | 1.005 | -0.117 | -1.065 | 230 | 8000 | 29.94 | GPS1 | MMB |  | 213.7 | 235 | 235 | 0.004 | 0 | 12152 | ENR |  |  | AP | GPS | ALT | 0.1 | 1.1 | 0.1 |  | 38.9 |  | 0 | 0 | -2.9 | 12.4 | 9504 | 40 | 177 | 040007FF N N 1 | 040007FF 1 | 2113 | ALT | 185 | 4 | 26.2 | 78 | 2510 | 23.5 | 14.4 | 13.6 | 2 | 10.2 | 18 | -26 | 344 | 357 | 346 | 366 | 1425 | 1370 | 1465 | 1380 | 73
2018-05-02 | 14:50 | 19:50 | -05:00 | 38.4307 | -96.2574 | 8176 | 3DDiff | 330628.6 | 166.9 | 235 | -71 | -49 | 0.06 | 222.3 | 1.5 | 11 | 7978 | 7995 | -4 | 164.3 | 189 | 1.04 | 0.24 | -0.066 | 0.991 | -0.114 | -1.055 | 230 | 8000 | 29.94 | GPS1 | MMB |  | 213.6 | 235 | 235 | 0.004 | 0 | 12152 | ENR |  |  | AP | GPS | ALT | 0.1 | 1.2 | 0.1 |  | 35 |  | -1 | -1 | -2.9 | 12.4 | 9503 | 40 | 177 | 040007FF N N 1 | 040007FF 1 | 2113 | ALT | 185 | 4 | 26.2 | 78 | 2510 | 23.5 | 14.4 | 13.6 | 2 | 10.2 | 18 | -26 | 344 | 357 | 346 | 366 | 1425 | 1370 | 1465 | 1380 | 73
2018-05-02 | 14:50 | 19:50 | -05:00 | 38.4303 | -96.2582 | 8176 | 3DDiff | 330629.6 | 167 | 235 | -71 | -49 | -0.01 | 222.5 | 1.5 | 11 | 7979 | 7996 | 20 | 164.4 | 189 | 0.95 | 0.14 | -0.03 | 0.973 | -0.119 | -1.078 | 230 | 8000 | 29.94 | GPS1 | MMB |  | 213.6 | 235 | 235 | 0.004 | 0 | 12152 | ENR |  |  | AP | GPS | ALT | 0.1 | 1.1 | 0.1 |  | 26.6 |  | 0 | -1 | -2.9 | 12.4 | 9503 | 39.9 | 177 | 040007FF N N 1 | 040007FF 1 | 2113 | ALT | 185 | 4 | 26.2 | 78 | 2510 | 23.5 | 14.4 | 13.6 | 2 | 10.2 | 18 | -26 | 344 | 357 | 346 | 366 | 1425 | 1370 | 1465 | 1380 | 73
2018-05-02 | 14:50 | 19:50 | -05:00 | 38.4298 | -96.259 | 8176 | 3DDiff | 330630.6 | 167 | 235 | -71 | -49 | 0.08 | 222.2 | 1.5 | 11 | 7978 | 7996 | -14 | 164.5 | 190 | 0.99 | -0.05 | -0.046 | 0.899 | -0.117 | -1.086 | 230 | 8000 | 29.94 | GPS1 | MMB |  | 213.5 | 235 | 235 | 0.004 | 0 | 12152 | ENR |  |  | AP | GPS | ALT | 0.1 | 1.1 | 0.1 |  | 37.6 |  | 1 | -1 | -2.9 | 12.4 | 9503 | 39.9 | 177 | 040007FF N N 1 | 040007FF 1 | 2113 | ALT | 185 | 4 | 26.3 | 78 | 2510 | 23.5 | 14.4 | 13.6 | 2 | 10.2 | 18 | -26 | 344 | 357 | 346 | 366 | 1425 | 1370 | 1465 | 1380 | 73
2018-05-02 | 14:50 | 19:50 | -05:00 | 38.4294 | -96.2598 | 8176 | 3DDiff | 330631.6 | 167 | 235 | -71 | -49 | 0.09 | 222.3 | 1.5 | 11 | 7977 | 7995 | 25 | 164.7 | 190 | 0.94 | 0.02 | 0.05 | 0.986 | -0.121 | -1.084 | 230 | 8000 | 29.94 | GPS1 | MMB |  | 213.5 | 235 | 235 | 0.004 | 0 | 12152 | ENR |  |  | AP | GPS | ALT | 0.1 | 1.1 | 0.1 |  | 41 |  | 0 | 0 | -2.9 | 12.4 | 9502 | 39.8 | 177 | 040007FF N N 1 | 040007FF 1 | 2113 | ALT | 185 | 4 | 26.3 | 78 | 2510 | 23.4 | 14.3 | 13.6 | 2 | 10.2 | 18 | -26 | 344 | 357 | 346 | 366 | 1425 | 1370 | 1465 | 1380 | 73
2018-05-02 | 14:50 | 19:50 | -05:00 | 38.4289 | -96.2607 | 8177 | 3DDiff | 330632.6 | 167 | 235 | -70 | -49 | 0.39 | 222.2 | 1.5 | 11 | 7979 | 7995 | 50 | 164.7 | 190 | 0.96 | 0.16 | 0.006 | 0.98 | -0.115 | -1.059 | 230 | 8000 | 29.94 | GPS1 | MMB |  | 213.5 | 235 | 235 | 0.004 | 0 | 12152 | ENR |  |  | AP | GPS | ALT | 0.1 | 1.1 | 0.1 |  | 27.3 |  | 0 | -1 | -2.9 | 12.4 | 9502 | 39.7 | 177 | 040007FF N N 1 | 040007FF 1 | 2113 | ALT | 185 | 4 | 26.4 | 79 | 2510 | 23.4 | 14.4 | 13.6 | 2 | 10.2 | 18 | -26 | 344 | 357 | 346 | 366 | 1425 | 1370 | 1465 | 1380 | 73
2018-05-02 | 14:50 | 19:50 | -05:00 | 38.4285 | -96.2615 | 8178 | 3DDiff | 330633.6 | 167 | 235 | -70 | -49 | 0.3 | 222.1 | 1.5 | 11 | 7980 | 7996 | 56 | 164.7 | 190 | 0.84 | 0.19 | -0.006 | 1.017 | -0.121 | -1.106 | 230 | 8000 | 29.94 | GPS1 | MMB |  | 213.4 | 235 | 235 | 0.004 | 0 | 12152 | ENR |  |  | AP | GPS | ALT | 0.1 | 1 | 0.2 |  | 23.3 |  | 0 | -2 | -2.9 | 12.4 | 9503 | 39.7 | 177 | 040007FF N N 1 | 040007FF 1 | 2113 | ALT | 185 | 4 | 26.4 | 79 | 2510 | 23.4 | 14.4 | 13.6 | 2 | 10.1 | 18 | -26 | 344 | 357 | 346 | 366 | 1425 | 1370 | 1465 | 1380 | 72
2018-05-02 | 14:50 | 19:50 | -05:00 | 38.4281 | -96.2623 | 8179 | 3DDiff | 330634.6 | 167 | 235 | -70 | -49 | 0.16 | 221.8 | 1.5 | 11 | 7980 | 7997 | 54 | 164.7 | 190 | 0.81 | 0.25 | 0.021 | 0.862 | -0.125 | -1.104 | 230 | 8000 | 29.94 | GPS1 | MMB |  | 213.4 | 235 | 235 | 0.004 | 0 | 12152 | ENR |  |  | AP | GPS | ALT | 0.2 | 0.8 | 0.2 |  | 19.9 |  | 0 | -2 | -2.9 | 12.4 | 9505 | 39.6 | 177 | 040007FF N N 1 | 040007FF 1 | 2113 | ALT | 185 | 4 | 26.5 | 79 | 2510 | 23.5 | 14.4 | 13.6 | 2 | 10.2 | 18 | -26 | 344 | 357 | 346 | 366 | 1425 | 1370 | 1465 | 1380 | 72
2018-05-02 | 14:50 | 19:50 | -05:00 | 38.4276 | -96.2631 | 8179 | 3DDiff | 330635.6 | 167 | 235 | -70 | -49 | 0.1 | 221.9 | 1.5 | 11 | 7981 | 7997 | 66 | 164.8 | 190 | 0.93 | 0.1 | 0.013 | 1.088 | -0.127 | -1.103 | 230 | 8000 | 29.94 | GPS1 | MMB |  | 213.3 | 235 | 235 | 0.004 | 0 | 12152 | ENR |  |  | AP | GPS | ALT | 0.2 | 0.8 | 0.2 |  | 13.5 |  | 0 | -2 | -2.9 | 12.4 | 9506 | 39.6 | 176 | 040007FF N N 1 | 040007FF 1 | 2113 | ALT | 185 | 4 | 26.2 | 79 | 2510 | 23.4 | 14.3 | 13.6 | 2 | 10.2 | 18 | -26 | 344 | 357 | 346 | 366 | 1425 | 1370 | 1465 | 1380 | 73
2018-05-02 | 14:50 | 19:50 | -05:00 | 38.4272 | -96.2639 | 8179 | 3DDiff | 330636.6 | 167 | 235 | -70 | -49 | -0.13 | 221.8 | 1.5 | 11 | 7981 | 7998 | 56 | 164.6 | 189 | 0.78 | 0 | -0.024 | 0.992 | -0.126 | -1.142 | 230 | 8000 | 29.94 | GPS1 | MMB |  | 213.3 | 235 | 235 | 0.008 | 0 | 12152 | ENR |  |  | AP | GPS | ALT | 0.2 | 0.7 | 0.2 |  | 8.7 |  | 1 | -3 | -2.9 | 12.4 | 9508 | 39.5 | 176 | 040007FF N N 1 | 040007FF 1 | 2113 | ALT | 185 | 4 | 26.3 | 79 | 2510 | 23.4 | 14.4 | 13.6 | 2 | 10.3 | 18 | -26 | 344 | 357 | 346 | 366 | 1425 | 1370 | 1465 | 1380 | 73
2018-05-02 | 14:50 | 19:50 | -05:00 | 38.4267 | -96.2647 | 8178 | 3DDiff | 330637.6 | 167 | 235 | -70 | -49 | -0.41 | 221.7 | 1.5 | 11 | 7982 | 7999 | 45 | 164.4 | 189 | 0.58 | -0.01 | -0.066 | 1.003 | -0.129 | -1.092 | 230 | 8000 | 29.94 | GPS1 | MMB |  | 213.2 | 235 | 235 | 0.004 | 0 | 12152 | ENR |  |  | AP | GPS | ALT | 0.2 | 0.7 | 0.2 |  | 7.9 |  | 1 | -2 | -2.9 | 12.4 | 9509 | 39.5 | 176 | 040007FF N N 1 | 040007FF 1 | 2113 | ALT | 185 | 4 | 26.3 | 79 | 2510 | 23.4 | 14.4 | 13.6 | 2 | 10.4 | 18 | -26 | 344 | 357 | 346 | 366 | 1425 | 1370 | 1465 | 1380 | 73
2018-05-02 | 14:50 | 19:50 | -05:00 | 38.4263 | -96.2655 | 8176 | 3DDiff | 330638.7 | 167.1 | 235 | -71 | -49 | -0.43 | 221.6 | 1.5 | 11 | 7981 | 7999 | -22 | 164.4 | 189 | 0.35 | 0.02 | 0.007 | 1.068 | -0.118 | -1.084 | 230 | 8000 | 29.94 | GPS1 | MMB |  | 213.2 | 235 | 235 | 0.008 | 0 | 12152 | ENR |  |  | AP | GPS | ALT | 0.2 | 0.7 | 0.2 |  | 15.1 |  | 1 | 0 | -2.9 | 12.4 | 9508 | 39.5 | 176 | 040007FF N N 1 | 040007FF 1 | 2113 | ALT | 185 | 4 | 26.1 | 79 | 2510 | 23.4 | 14.4 | 13.6 | 2 | 10.5 | 18 | -26 | 344 | 357 | 346 | 366 | 1425 | 1370 | 1465 | 1380 | 73
2018-05-02 | 14:50 | 19:50 | -05:00 | 38.4258 | -96.2663 | 8175 | 3DDiff | 330639.7 | 167.2 | 235 | -71 | -49 | -0.45 | 221.7 | 1.5 | 11 | 7979 | 7998 | -41 | 164.6 | 190 | 0.33 | 0.21 | 0.026 | 1.026 | -0.118 | -1.088 | 230 | 8000 | 29.94 | GPS1 | MMB |  | 213.1 | 235 | 235 | 0.008 | 0 | 12152 | ENR |  |  | AP | GPS | ALT | 0.2 | 0.6 | 0.2 |  | 26.1 |  | 0 | -2 | -2.9 | 12.4 | 9507 | 39.4 | 176 | 040007FF N N 1 | 040007FF 1 | 2113 | ALT | 185 | 4 | 26.2 | 79 | 2510 | 23.4 | 14.4 | 13.6 | 2 | 10.5 | 18 | -26 | 344 | 357 | 346 | 366 | 1425 | 1370 | 1465 | 1380 | 73
2018-05-02 | 14:50 | 19:50 | -05:00 | 38.4254 | -96.2671 | 8173 | 3DDiff | 330640.7 | 167.2 | 235 | -71 | -49 | -0.55 | 221.7 | 1.5 | 11 | 7978 | 7996 | -52 | 164.9 | 190 | 0.13 | 0.21 | 0.031 | 1.032 | -0.121 | -1.092 | 230 | 8000 | 29.94 | GPS1 | MMB |  | 213.1 | 235 | 235 | 0.008 | 0 | 12152 | ENR |  |  | AP | GPS | ALT | 0.2 | 0.4 | 0.2 |  | 39.5 |  | 0 | 0 | -2.9 | 12.4 | 9505 | 39.4 | 176 | 040007FF N N 1 | 040007FF 1 | 2113 | ALT | 185 | 4 | 26.2 | 78 | 2510 | 23.4 | 14.3 | 13.6 | 2 | 10.4 | 18 | -26 | 344 | 357 | 346 | 366 | 1425 | 1370 | 1465 | 1380 | 73
2018-05-02 | 14:50 | 19:50 | -05:00 | 38.4249 | -96.268 | 8171 | 3DDiff | 330641.7 | 167.4 | 235 | -71 | -49 | -0.48 | 221.9 | 1.5 | 11 | 7975 | 7995 | -89 | 165.1 | 190 | 0.38 | 0.14 | -0.024 | 0.955 | -0.118 | -1.074 | 230 | 8000 | 29.94 | GPS1 | MMB |  | 213 | 235 | 235 | 0.008 | 0 | 12152 | ENR |  |  | AP | GPS | ALT | 0.2 | 0.4 | 0.2 |  | 56.8 |  | 0 | 0 | -2.9 | 12.4 | 9503 | 39.4 | 176 | 040007FF N N 1 | 040007FF 1 | 2113 | ALT | 185 | 4 | 26.3 | 78 | 2510 | 23.4 | 14.4 | 13.6 | 2 | 10.3 | 18 | -26 | 344 | 357 | 346 | 366 | 1425 | 1370 | 1465 | 1380 | 73
2018-05-02 | 14:50 | 19:50 | -05:00 | 38.4245 | -96.2688 | 8170 | 3DDiff | 330642.7 | 167.5 | 235 | -71 | -49 | -0.35 | 221.7 | 1.5 | 11 | 7973 | 7993 | -110 | 164.7 | 190 | 0.21 | -0.03 | -0.048 | 1.102 | -0.116 | -1.075 | 230 | 8000 | 29.94 | GPS1 | MMB |  | 213 | 235 | 235 | 0.008 | 0 | 12152 | ENR |  |  | AP | GPS | ALT | 0.2 | 0.5 | 0.1 |  | 75.7 |  | 1 | 1 | -2.9 | 12.4 | 9500 | 39.4 | 176 | 040007FF N N 1 | 040007FF 1 | 2113 | ALT | 185 | 4 | 26.2 | 78 | 2510 | 23.4 | 14.3 | 13.6 | 2 | 10.3 | 18 | -26 | 344 | 357 | 346 | 366 | 1425 | 1370 | 1465 | 1380 | 73
2018-05-02 | 14:50 | 19:50 | -05:00 | 38.424 | -96.2696 | 8169 | 3DDiff | 330643.7 | 167.5 | 235 | -71 | -49 | -0.23 | 221.6 | 1.5 | 11 | 7974 | 7992 | -77 | 164.8 | 190 | 0.34 | 0.09 | -0.043 | 1.018 | -0.112 | -1.063 | 230 | 8000 | 29.94 | GPS1 | MMB |  | 212.9 | 235 | 235 | 0.008 | 0 | 12152 | ENR |  |  | AP | GPS | ALT | 0.1 | 0.5 | 0.1 |  | 71.4 |  | 1 | 1 | -2.9 | 12.4 | 9499 | 39.5 | 175 | 040007FF N N 1 | 040007FF 1 | 2113 | ALT | 185 | 4 | 26.1 | 78 | 2510 | 23.4 | 14.4 | 13.6 | 2 | 10.4 | 18 | -26 | 344 | 357 | 346 | 366 | 1425 | 1370 | 1465 | 1380 | 73 | MAIN FUEL QT
2018-05-02 | 14:50 | 19:50 | -05:00 | 38.4236 | -96.2704 | 8169 | 3DDiff | 330644.7 | 167.6 | 235 | -71 | -49 | -0.02 | 221.6 | 1.5 | 11 | 7973 | 7991 | -54 | 165.2 | 190 | 0.8 | 0.02 | -0.003 | 1.056 | -0.114 | -1.07 | 230 | 8000 | 29.94 | GPS1 | MMB |  | 212.9 | 235 | 235 | 0.008 | 0 | 12152 | ENR |  |  | AP | GPS | ALT | 0.1 | 0.6 | 0.1 |  | 79.4 |  | 1 | 0 | -2.9 | 12.4 | 9498 | 39.5 | 175 | 040007FF N N 1 | 040007FF 1 | 2113 | ALT | 185 | 4 | 25.9 | 78 | 2510 | 23.4 | 14.4 | 13.6 | 2 | 10.4 | 18 | -26 | 344 | 357 | 346 | 366 | 1425 | 1370 | 1465 | 1380 | 73 | MAIN FUEL QT
2018-05-02 | 14:50 | 19:50 | -05:00 | 38.4232 | -96.2712 | 8169 | 3DDiff | 330645.7 | 167.7 | 235 | -71 | -49 | 0.08 | 221.5 | 1.5 | 11 | 7971 | 7990 | -75 | 165.1 | 190 | 0.85 | 0.15 | -0.008 | 0.88 | -0.117 | -1.081 | 230 | 8000 | 29.94 | GPS1 | MMB |  | 212.8 | 235 | 235 | 0.008 | 0 | 12152 | ENR |  |  | AP | GPS | ALT | 0.1 | 0.8 | 0.1 |  | 91.5 |  | 0 | 1 | -2.9 | 12.4 | 9497 | 39.5 | 175 | 040007FF N N 1 | 040007FF 1 | 2113 | ALT | 185 | 4 | 25.9 | 79 | 2510 | 23.4 | 14.3 | 13.6 | 2 | 10.4 | 18 | -26 | 344 | 358 | 346 | 366 | 1425 | 1370 | 1465 | 1380 | 73 | MAIN FUEL QT
2018-05-02 | 14:50 | 19:50 | -05:00 | 38.4227 | -96.272 | 8169 | 3DDiff | 330646.7 | 167.7 | 235 | -71 | -49 | 0.29 | 221.7 | 1.5 | 11 | 7973 | 7990 | -25 | 165 | 190 | 0.94 | 0.12 | -0.022 | 1.02 | -0.117 | -1.069 | 230 | 8000 | 29.94 | GPS1 | MMB |  | 212.8 | 235 | 235 | 0.008 | 0 | 12152 | ENR |  |  | AP | GPS | ALT | 0.1 | 1 | 0.1 |  | 77.8 |  | 0 | 1 | -2.9 | 12.4 | 9497 | 39.6 | 175 | 040007FF N N 1 | 040007FF 1 | 2113 | ALT | 185 | 4 | 25.8 | 79 | 2510 | 23.4 | 14.3 | 13.6 | 2 | 10.4 | 18 | -26 | 344 | 358 | 346 | 366 | 1425 | 1370 | 1465 | 1380 | 73 | MAIN FUEL QT
2018-05-02 | 14:51 | 19:50 | -05:00 | 38.4223 | -96.2728 | 8171 | 3DDiff | 330647.6 | 167.7 | 235 | -71 | -49 | 0.46 | 221.8 | 1.5 | 11 | 7973 | 7990 | 8 | 165 | 190 | 0.99 | 0.11 | -0.014 | 1.057 | -0.114 | -1.062 | 230 | 8000 | 29.94 | GPS1 | MMB |  | 212.8 | 235 | 235 | 0.008 | 0 | 12152 | ENR |  |  | AP | GPS | ALT | 0.1 | 1.2 | 0 |  | 74.1 |  | 0 | 1 | -2.9 | 12.4 | 9498 | 39.6 | 175 | 040007FF N N 1 | 040007FF 1 | 2113 | ALT | 185 | 4 | 25.8 | 79 | 2510 | 23.4 | 14.4 | 13.6 | 2 | 10.3 | 18 | -26 | 344 | 358 | 346 | 366 | 1425 | 1370 | 1465 | 1380 | 73 | MAIN FUEL QT
2018-05-02 | 14:51 | 19:51 | -05:00 | 38.4219 | -96.2736 | 8173 | 3DDiff | 330648.6 | 167.6 | 235 | -71 | -49 | 0.74 | 222.2 | 1.5 | 11 | 7976 | 7991 | 77 | 165.1 | 190 | 1.24 | 0.09 | 0.032 | 1.062 | -0.111 | -1.056 | 230 | 8000 | 29.94 | GPS1 | MMB |  | 212.7 | 235 | 235 | 0.008 | 0 | 12152 | ENR |  |  | AP | GPS | ALT | 0 | 1.1 | 0 |  | 52.6 |  | 0 | -1 | -2.9 | 12.4 | 9499 | 39.6 | 175 | 040007FF N N 1 | 040007FF 1 | 2113 | ALT | 185 | 4 | 25.9 | 79 | 2510 | 23.4 | 14.4 | 13.6 | 2 | 10.3 | 18 | -26 | 344 | 357 | 346 | 366 | 1425 | 1370 | 1465 | 1380 | 73 | MAIN FUEL QT
2018-05-02 | 14:51 | 19:51 | -05:00 | 38.4214 | -96.2744 | 8175 | 3DDiff | 330649.6 | 167.6 | 235 | -71 | -49 | 0.6 | 222 | 1.5 | 11 | 7977 | 7993 | 90 | 165 | 190 | 1.14 | 0.13 | -0.009 | 0.955 | -0.122 | -1.119 | 230 | 8000 | 29.94 | GPS1 | MMB |  | 212.7 | 235 | 235 | -0.043 | -0.02 | 12152 | ENR |  |  | AP | GPS | ALT | -0.1 | 1 | -0.5 |  | 40.9 |  | -1 | -3 | -2.9 | 12.4 | 9501 | 39.7 | 175 | 040007FF N N 1 | 040007FF 1 | 2113 | ALT | 185 | 4 | 25.7 | 79 | 2510 | 23.4 | 14.4 | 13.6 | 2 | 10.3 | 18 | -26 | 344 | 357 | 346 | 366 | 1425 | 1370 | 1465 | 1380 | 73 | MAIN FUEL QT
2018-05-02 | 14:51 | 19:51 | -05:00 | 38.421 | -96.2752 | 8176 | 3DDiff | 330650.6 | 167.5 | 235 | -71 | -49 | 0.4 | 222.1 | 1.5 | 11 | 7978 | 7995 | 42 | 164.6 | 190 | 1.09 | 0.06 | 0.007 | 1.04 | -0.128 | -1.085 | 230 | 8000 | 29.94 | GPS1 | MMB |  | 212.6 | 235 | 235 | -0.043 | -0.02 | 12152 | ENR |  |  | AP | GPS | ALT | -0.5 | 1 | -0.8 |  | 38.7 |  | -2 | -3 | -2.9 | 12.4 | 9504 | 39.8 | 175 | 040007FF N N 1 | 040007FF 1 | 2113 | ALT | 185 | 4 | 25.8 | 79 | 2510 | 23.4 | 14.3 | 13.6 | 2 | 10.2 | 18 | -26 | 344 | 357 | 346 | 366 | 1425 | 1370 | 1465 | 1380 | 73 | MAIN FUEL QT
2018-05-02 | 14:51 | 19:51 | -05:00 | 38.4205 | -96.276 | 8178 | 3DDiff | 330651.6 | 167.5 | 236 | -71 | -49 | 0.41 | 222.2 | 1.5 | 11 | 7979 | 7996 | 78 | 164.6 | 190 | 1.32 | -0.27 | -0.043 | 0.986 | -0.119 | -1.074 | 230 | 8000 | 29.94 | GPS1 | MMB |  | 212.6 | 235 | 235 | -0.043 | -0.02 | 12152 | ENR |  |  | AP | GPS | ALT | -0.7 | 1.1 | -0.9 |  | 25.7 |  | -2 | -1 | -2.9 | 12.4 | 9505 | 39.8 | 175 | 040007FF N N 1 | 040007FF 1 | 2113 | ALT | 185 | 4 | 25.7 | 79 | 2510 | 23.4 | 14.4 | 13.6 | 2 | 10.3 | 18 | -26 | 344 | 358 | 346 | 366 | 1425 | 1370 | 1465 | 1380 | 73 | MAIN FUEL QT
2018-05-02 | 14:51 | 19:51 | -05:00 | 38.4201 | -96.2769 | 8179 | 3DDiff | 330652.6 | 167.4 | 236 | -71 | -49 | 0.5 | 222 | 1.5 | 11 | 7981 | 7997 | 71 | 164.4 | 189 | 1.17 | -0.61 | -0.054 | 1.05 | -0.117 | -1.082 | 230 | 8000 | 29.94 | GPS1 | MMB |  | 212.5 | 235 | 235 | -0.043 | -0.02 | 12152 | ENR |  |  | AP | GPS | ALT | -0.9 | 1.1 | -1 |  | 15 |  | -2 | -1 | -2.9 | 12.5 | 9507 | 39.9 | 175 | 040007FF N N 1 | 040007FF 1 | 2113 | ALT | 185 | 4 | 25.6 | 79 | 2510 | 23.4 | 14.4 | 13.6 | 2 | 10.2 | 18 | -26 | 344 | 358 | 346 | 366 | 1425 | 1370 | 1465 | 1380 | 73 | MAIN FUEL QT
2018-05-02 | 14:51 | 19:51 | -05:00 | 38.4197 | -96.2777 | 8181 | 3DDiff | 330653.6 | 167.4 | 236 | -71 | -49 | 0.25 | 221.8 | 1.5 | 11 | 7983 | 7999 | 84 | 164.3 | 189 | 0.73 | -0.81 | 0.016 | 0.928 | -0.123 | -1.115 | 230 | 8000 | 29.94 | GPS1 | MMB |  | 212.5 | 235 | 235 | -0.047 | -0.02 | 12152 | ENR |  |  | AP | GPS | ALT | -0.9 | 1 | -1 |  | -5.8 |  | -1 | -3 | -2.9 | 12.5 | 9509 | 39.9 | 175 | 040007FF N N 1 | 040007FF 1 | 2113 | ALT | 185 | 4 | 25.7 | 79 | 2510 | 23.4 | 14.4 | 13.6 | 2 | 10.2 | 18 | -26 | 344 | 358 | 346 | 366 | 1425 | 1370 | 1465 | 1380 | 73 | MAIN FUEL QT
2018-05-02 | 14:51 | 19:51 | -05:00 | 38.4192 | -96.2785 | 8181 | 3DDiff | 330654.6 | 167.3 | 235 | -71 | -49 | 0.12 | 221.9 | 1.5 | 11 | 7985 | 8001 | 76 | 164.8 | 190 | 0.81 | -1.05 | 0.041 | 0.975 | -0.129 | -1.102 | 230 | 8000 | 29.94 | GPS1 | MMB |  | 212.4 | 235 | 235 | -0.047 | -0.02 | 12152 | ENR |  |  | AP | GPS | ALT | -1 | 0.8 | -1 |  | -17.3 |  | 0 | -3 | -2.9 | 12.5 | 9512 | 39.9 | 174 | 040007FF N N 1 | 040007FF 1 | 2113 | ALT | 185 | 4 | 25.9 | 79 | 2510 | 23.4 | 14.4 | 13.6 | 2 | 10.2 | 18 | -26 | 344 | 358 | 346 | 366 | 1425 | 1370 | 1465 | 1380 | 73 | MAIN FUEL QT
2018-05-02 | 14:51 | 19:51 | -05:00 | 38.4188 | -96.2793 | 8181 | 3DDiff | 330655.7 | 167.3 | 235 | -71 | -49 | -0.06 | 221.7 | 1.5 | 11 | 7984 | 8001 | 36 | 164.9 | 190 | 0.86 | -1.4 | 0.024 | 1.014 | -0.123 | -1.071 | 230 | 8000 | 29.94 | GPS1 | MMB |  | 212.4 | 235 | 235 | -0.047 | -0.02 | 12152 | ENR |  |  | AP | GPS | ALT | -1 | 0.8 | -1 |  | -9.6 |  | 1 | 0 | -2.9 | 12.5 | 9512 | 40 | 174 | 040007FF N N 1 | 040007FF 1 | 2113 | ALT | 185 | 4 | 26 | 79 | 2510 | 23.4 | 14.4 | 13.6 | 2 | 10.5 | 18 | -26 | 344 | 358 | 346 | 366 | 1420 | 1370 | 1465 | 1380 | 73 | MAIN FUEL QT
2018-05-02 | 14:51 | 19:51 | -05:00 | 38.4183 | -96.2801 | 8182 | 3DDiff | 330656.7 | 167.3 | 235 | -71 | -49 | 0.08 | 221.7 | 1.5 | 11 | 7986 | 8002 | 44 | 165 | 190 | 0.96 | -1.27 | 0.032 | 1.093 | -0.115 | -1.068 | 230 | 8000 | 29.94 | GPS1 | MMB |  | 212.3 | 235 | 235 | -0.047 | -0.02 | 12152 | ENR |  |  | AP | GPS | ALT | -0.9 | 0.9 | -0.9 |  | -25.3 |  | 1 | -1 | -2.9 | 12.4 | 9512 | 40.1 | 174 | 040007FF N N 1 | 040007FF 1 | 2113 | ALT | 185 | 4 | 26 | 79 | 2510 | 23.4 | 14.4 | 13.6 | 2 | 10.7 | 18 | -26 | 344 | 357 | 346 | 366 | 1420 | 1370 | 1465 | 1380 | 73 | MAIN FUEL QT
2018-05-02 | 14:51 | 19:51 | -05:00 | 38.4179 | -96.281 | 8182 | 3DDiff | 330657.7 | 167.3 | 235 | -71 | -49 | 0 | 221.7 | 1.5 | 11 | 7986 | 8003 | 25 | 165.1 | 190 | 0.68 | -1.12 | -0.012 | 1.004 | -0.121 | -1.097 | 230 | 8000 | 29.94 | GPS1 | MMB |  | 212.3 | 235 | 235 | -0.047 | -0.02 | 12152 | ENR |  |  | AP | GPS | ALT | -0.9 | 0.8 | -0.8 |  | -24.6 |  | 1 | -2 | -2.9 | 12.4 | 9513 | 40.1 | 174 | 040007FF N N 1 | 040007FF 1 | 2113 | ALT | 185 | 4 | 26.1 | 79 | 2510 | 23.4 | 14.4 | 13.6 | 2 | 10.6 | 18 | -26 | 344 | 357 | 346 | 366 | 1420 | 1370 | 1465 | 1380 | 73 | MAIN FUEL QT
2018-05-02 | 14:51 | 19:51 | -05:00 | 38.4174 | -96.2818 | 8182 | 3DDiff | 330658.7 | 167.3 | 235 | -71 | -49 | -0.08 | 221.6 | 1.5 | 11 | 7985 | 8002 | -1 | 165 | 190 | 0.53 | -0.87 | -0.041 | 0.914 | -0.126 | -1.098 | 230 | 8000 | 29.94 | GPS1 | MMB |  | 212.2 | 235 | 235 | -0.047 | -0.02 | 12152 | ENR |  |  | AP | GPS | ALT | -0.8 | 0.7 | -0.7 |  | -16.6 |  | 0 | -1 | -2.9 | 12.4 | 9512 | 40.2 | 174 | 040007FF N N 1 | 040007FF 1 | 2113 | ALT | 185 | 4 | 25.9 | 79 | 2510 | 23.4 | 14.4 | 13.6 | 2 | 10.5 | 18 | -26 | 344 | 358 | 346 | 366 | 1420 | 1370 | 1460 | 1380 | 73 | MAIN FUEL QT
2018-05-02 | 14:51 | 19:51 | -05:00 | 38.417 | -96.2825 | 8181 | 3DDiff | 330659.6 | 167.4 | 235 | -70 | -49 | -0.12 | 221.5 | 1.5 | 11 | 7985 | 8002 | -1 | 165 | 190 | 0.44 | -0.76 | -0.017 | 1.023 | -0.123 | -1.105 | 230 | 8000 | 29.94 | GPS1 | MMB |  | 212.2 | 235 | 235 | -0.043 | -0.02 | 12152 | ENR |  |  | AP | GPS | ALT | -0.8 | 0.6 | -0.7 |  | -15.5 |  | 0 | -1 | -2.9 | 12.4 | 9511 | 40.2 | 174 | 040007FF N N 1 | 040007FF 1 | 2113 | ALT | 185 | 4 | 25.9 | 79 | 2510 | 23.5 | 14.4 | 13.6 | 2 | 10.4 | 18 | -26 | 344 | 358 | 346 | 366 | 1425 | 1370 | 1460 | 1380 | 73 | MAIN FUEL QT
2018-05-02 | 14:51 | 19:51 | -05:00 | 38.4166 | -96.2834 | 8181 | 3DDiff | 330660.6 | 167.4 | 235 | -70 | -50 | -0.07 | 221.5 | 1.5 | 11 | 7985 | 8002 | -6 | 165.1 | 190 | 0.5 | -0.87 | -0.004 | 1.04 | -0.122 | -1.088 | 230 | 8000 | 29.94 | GPS1 | MMB |  | 212.2 | 235 | 235 | -0.043 | -0.02 | 12152 | ENR |  |  | AP | GPS | ALT | -0.7 | 0.5 | -0.6 |  | -15.7 |  | 0 | -1 | -2.9 | 12.4 | 9511 | 40.3 | 174 | 040007FF N N 1 | 040007FF 1 | 2113 | ALT | 185 | 4 | 25.6 | 79 | 2510 | 23.5 | 14.4 | 13.6 | 2 | 10.3 | 18 | -26 | 344 | 358 | 346 | 366 | 1425 | 1370 | 1460 | 1380 | 73 | MAIN FUEL QT
2018-05-02 | 14:51 | 19:51 | -05:00 | 38.4161 | -96.2842 | 8180 | 3DDiff | 330661.6 | 167.4 | 235 | -70 | -50 | -0.05 | 221.5 | 1.5 | 11 | 7984 | 8002 | -40 | 165.1 | 190 | 0.43 | -0.71 | -0.051 | 1.017 | -0.119 | -1.088 | 230 | 8000 | 29.94 | GPS1 | MMB |  | 212.1 | 235 | 235 | -0.043 | -0.02 | 12152 | ENR |  |  | AP | GPS | ALT | -0.6 | 0.5 | -0.6 |  | -13.9 |  | 1 | -1 | -2.9 | 12.4 | 9510 | 40.3 | 174 | 040007FF N N 1 | 040007FF 1 | 2113 | ALT | 185 | 4 | 25.7 | 79 | 2510 | 23.5 | 14.4 | 13.6 | 2 | 10.3 | 18 | -26 | 344 | 358 | 346 | 366 | 1425 | 1370 | 1460 | 1380 | 73 | MAIN FUEL QT
2018-05-02 | 14:51 | 19:51 | -05:00 | 38.4157 | -96.285 | 8180 | 3DDiff | 330662.6 | 167.3 | 235 | -70 | -50 | 0.02 | 221.4 | 1.5 | 11 | 7984 | 8001 | 2 | 164.9 | 190 | 0.42 | -0.57 | -0.039 | 0.922 | -0.118 | -1.081 | 230 | 8000 | 29.94 | GPS1 | MMB |  | 212.1 | 235 | 235 | -0.043 | -0.02 | 12152 | ENR |  |  | AP | GPS | ALT | -0.6 | 0.5 | -0.5 |  | -9.6 |  | 0 | -3 | -2.9 | 12.4 | 9509 | 40.3 | 174 | 040007FF N N 1 | 040007FF 1 | 2113 | ALT | 185 | 4 | 25.8 | 79 | 2510 | 23.5 | 14.4 | 13.6 | 2 | 10.3 | 18 | -26 | 344 | 358 | 346 | 366 | 1425 | 1370 | 1460 | 1380 | 73 | MAIN FUEL QT
2018-05-02 | 14:51 | 19:51 | -05:00 | 38.4152 | -96.2858 | 8180 | 3DDiff | 330663.6 | 167.3 | 235 | -70 | -50 | -0.09 | 221.3 | 1.5 | 11 | 7984 | 8001 | 15 | 165 | 190 | 0.66 | -0.61 | -0.005 | 0.989 | -0.127 | -1.107 | 230 | 8000 | 29.94 | GPS1 | MMB |  | 212 | 235 | 235 | -0.043 | -0.02 | 12152 | ENR |  |  | AP | GPS | ALT | -0.5 | 0.5 | -0.5 |  | -9.4 |  | 0 | -2 | -2.9 | 12.4 | 9509 | 40.4 | 174 | 040007FF N N 1 | 040007FF 1 | 2113 | ALT | 185 | 4 | 26.1 | 79 | 2510 | 23.5 | 14.4 | 13.6 | 2 | 10.2 | 18 | -26 | 344 | 358 | 346 | 366 | 1425 | 1370 | 1460 | 1380 | 73 | MAIN FUEL QT
2018-05-02 | 14:51 | 19:51 | -05:00 | 38.4148 | -96.2866 | 8180 | 3DDiff | 330664.6 | 167.3 | 235 | -70 | -50 | -0.11 | 221.3 | 1.5 | 11 | 7984 | 8001 | 18 | 165.2 | 190 | 0.77 | -0.52 | 0.011 | 0.974 | -0.121 | -1.103 | 230 | 8000 | 29.94 | GPS1 | MMB |  | 212 | 235 | 235 | -0.043 | -0.02 | 12152 | ENR |  |  | AP | GPS | ALT | -0.5 | 0.5 | -0.4 |  | -11.3 |  | 1 | -3 | -2.9 | 12.4 | 9508 | 40.4 | 174 | 040007FF N N 1 | 040007FF 1 | 2113 | ALT | 185 | 4 | 26 | 79 | 2510 | 23.5 | 14.4 | 13.6 | 2 | 10.2 | 18 | -26 | 344 | 358 | 346 | 366 | 1425 | 1370 | 1460 | 1380 | 73 | MAIN FUEL QT
2018-05-02 | 14:51 | 19:51 | -05:00 | 38.4143 | -96.2874 | 8179 | 3DDiff | 330665.6 | 167.2 | 235 | -70 | -50 | -0.2 | 221.1 | 1.5 | 11 | 7984 | 8001 | 31 | 165.2 | 190 | 0.65 | -0.08 | 0.034 | 0.984 | -0.123 | -1.096 | 230 | 8000 | 29.94 | GPS1 | MMB |  | 211.9 | 235 | 235 | -0.043 | -0.02 | 12152 | ENR |  |  | AP | GPS | ALT | -0.4 | 0.6 | -0.4 |  | -10.8 |  | -1 | -3 | -2.9 | 12.4 | 9508 | 40.4 | 174 | 040007FF N N 1 | 040007FF 1 | 2113 | ALT | 185 | 4 | 26.1 | 79 | 2510 | 23.5 | 14.3 | 13.6 | 2 | 10.2 | 18 | -26 | 344 | 358 | 346 | 366 | 1425 | 1370 | 1460 | 1380 | 73 | MAIN FUEL QT
2018-05-02 | 14:51 | 19:51 | -05:00 | 38.4139 | -96.2882 | 8178 | 3DDiff | 330666.6 | 167.3 | 235 | -70 | -50 | -0.52 | 221.1 | 1.5 | 11 | 7985 | 8002 | 16 | 165.3 | 190 | 0.43 | 0.02 | 0.011 | 0.947 | -0.129 | -1.136 | 230 | 8000 | 29.94 | GPS1 | MMB |  | 211.9 | 235 | 235 | -0.043 | -0.02 | 12152 | ENR |  |  | AP | GPS | ALT | -0.4 | 0.6 | -0.4 |  | -18.3 |  | -2 | -3 | -2.9 | 12.4 | 9508 | 40.4 | 174 | 040007FF N N 1 | 040007FF 1 | 2113 | ALT | 185 | 4 | 26.3 | 79 | 2510 | 23.4 | 14.3 | 13.6 | 2 | 10.3 | 18 | -26 | 344 | 358 | 346 | 366 | 1425 | 1370 | 1460 | 1380 | 73 | MAIN FUEL QT
2018-05-02 | 14:51 | 19:51 | -05:00 | 38.4134 | -96.289 | 8176 | 3DDiff | 330667.6 | 167.3 | 235 | -70 | -50 | -0.67 | 221.2 | 1.5 | 11 | 7982 | 8001 | -44 | 165.4 | 191 | 0.5 | 0.35 | 0.017 | 0.983 | -0.129 | -1.089 | 230 | 8000 | 29.94 | GPS1 | MMB |  | 211.8 | 235 | 235 | -0.043 | -0.02 | 12152 | ENR |  |  | AP | GPS | ALT | -0.4 | 0.6 | -0.4 |  | 1.9 |  | -3 | 0 | -2.9 | 12.4 | 9507 | 40.5 | 174 | 040007FF N N 1 | 040007FF 1 | 2113 | ALT | 185 | 4 | 26 | 79 | 2520 | 23.4 | 14.4 | 13.6 | 2 | 10.2 | 18 | -26 | 344 | 358 | 346 | 366 | 1425 | 1370 | 1465 | 1380 | 73 | MAIN FUEL QT
2018-05-02 | 14:51 | 19:51 | -05:00 | 38.413 | -96.2898 | 8175 | 3DDiff | 330668.6 | 167.4 | 235 | -70 | -50 | -0.55 | 221.4 | 1.5 | 11 | 7980 | 7999 | -84 | 165.6 | 191 | 0.39 | 0.23 | 0.006 | 0.965 | -0.123 | -1.093 | 230 | 8000 | 29.94 | GPS1 | MMB |  | 211.8 | 235 | 235 | -0.039 | -0.02 | 12152 | ENR |  |  | AP | GPS | ALT | -0.4 | 0.8 | -0.3 |  | 19.1 |  | -4 | 1 | -2.9 | 12.4 | 9505 | 40.5 | 174 | 040007FF N N 1 | 040007FF 1 | 2113 | ALT | 185 | 4 | 26.1 | 79 | 2520 | 23.4 | 14.4 | 13.6 | 2 | 10.2 | 18 | -26 | 344 | 358 | 346 | 366 | 1425 | 1370 | 1465 | 1380 | 73 | MAIN FUEL QT
2018-05-02 | 14:51 | 19:51 | -05:00 | 38.4125 | -96.2906 | 8173 | 3DDiff | 330669.7 | 167.5 | 235 | -70 | -50 | -0.23 | 221.4 | 1.5 | 11 | 7978 | 7997 | -74 | 165.8 | 191 | 0.67 | -0.1 | 0.036 | 1.025 | -0.116 | -1.077 | 230 | 8000 | 29.94 | GPS1 | MMB |  | 211.7 | 235 | 235 | -0.039 | -0.02 | 12152 | ENR |  |  | AP | GPS | ALT | -0.3 | 0.8 | -0.4 |  | 35.1 |  | -2 | 2 | -2.9 | 12.4 | 9501 | 40.5 | 174 | 040007FF N N 1 | 040007FF 1 | 2113 | ALT | 185 | 4 | 26.1 | 79 | 2520 | 23.4 | 14.4 | 13.6 | 2 | 10.2 | 18 | -26 | 344 | 358 | 346 | 366 | 1425 | 1370 | 1465 | 1380 | 73 | MAIN FUEL QT
2018-05-02 | 14:51 | 19:51 | -05:00 | 38.4121 | -96.2914 | 8173 | 3DDiff | 330670.6 | 167.6 | 235 | -70 | -50 | 0.03 | 221.4 | 1.5 | 11 | 7978 | 7996 | -50 | 165.9 | 191 | 0.81 | -0.19 | 0.022 | 0.986 | -0.119 | -1.087 | 230 | 8000 | 29.94 | GPS1 | MMB |  | 211.7 | 235 | 235 | -0.039 | -0.02 | 12152 | ENR |  |  | AP | GPS | ALT | -0.4 | 0.9 | -0.4 |  | 40.4 |  | -1 | 1 | -2.9 | 12.4 | 9499 | 40.5 | 174 | 040007FF N N 1 | 040007FF 1 | 2113 | ALT | 185 | 4 | 26.2 | 79 | 2520 | 23.5 | 14.4 | 13.6 | 2 | 10.3 | 18 | -26 | 344 | 358 | 346 | 366 | 1425 | 1370 | 1465 | 1380 | 73 | MAIN FUEL QT
2018-05-02 | 14:51 | 19:51 | -05:00 | 38.4116 | -96.2922 | 8174 | 3DDiff | 330671.6 | 167.5 | 235 | -70 | -50 | 0.25 | 221.5 | 1.5 | 11 | 7978 | 7996 | -13 | 165.9 | 191 | 0.95 | -0.19 | 0.026 | 1.011 | -0.118 | -1.077 | 230 | 8000 | 29.94 | GPS1 | MMB |  | 211.6 | 235 | 235 | -0.039 | -0.02 | 12152 | ENR |  |  | AP | GPS | ALT | -0.4 | 1 | -0.4 |  | 34.2 |  | -2 | 1 | -2.9 | 12.4 | 9499 | 40.5 | 174 | 040007FF N N 1 | 040007FF 1 | 2113 | ALT | 185 | 4 | 26.1 | 79 | 2520 | 23.5 | 14.4 | 13.6 | 2 | 10.3 | 18 | -26 | 344 | 358 | 346 | 366 | 1425 | 1370 | 1465 | 1380 | 73 | MAIN FUEL QT
2018-05-02 | 14:51 | 19:51 | -05:00 | 38.4112 | -96.293 | 8175 | 3DDiff | 330672.6 | 167.5 | 235 | -70 | -50 | 0.44 | 221.4 | 1.5 | 11 | 7978 | 7996 | 17 | 165.8 | 191 | 1.01 | -0.16 | 0.011 | 0.98 | -0.117 | -1.105 | 230 | 8000 | 29.94 | GPS1 | MMB |  | 211.6 | 235 | 235 | -0.039 | -0.02 | 12152 | ENR |  |  | AP | GPS | ALT | -0.4 | 1 | -0.4 |  | 33.3 |  | -2 | -1 | -2.9 | 12.4 | 9499 | 40.5 | 174 | 040007FF N N 1 | 040007FF 1 | 2113 | ALT | 185 | 4 | 26 | 79 | 2520 | 23.5 | 14.4 | 13.6 | 2 | 10.3 | 18 | -26 | 344 | 359 | 346 | 366 | 1425 | 1370 | 1465 | 1380 | 73 | MAIN FUEL QT
2018-05-02 | 14:51 | 19:51 | -05:00 | 38.4107 | -96.2938 | 8177 | 3DDiff | 330673.6 | 167.4 | 235 | -70 | -50 | 0.37 | 221.3 | 1.5 | 11 | 7981 | 7997 | 60 | 165.8 | 191 | 1.01 | -0.04 | 0.002 | 1.003 | -0.125 | -1.116 | 230 | 8000 | 29.94 | GPS1 | MMB |  | 211.5 | 235 | 235 | -0.039 | -0.02 | 12152 | ENR |  |  | AP | GPS | ALT | -0.4 | 1 | -0.4 |  | 11.6 |  | -3 | -3 | -2.9 | 12.4 | 9502 | 40.6 | 175 | 040007FF N N 1 | 040007FF 1 | 2113 | ALT | 185 | 4 | 26.3 | 79 | 2520 | 23.5 | 14.4 | 13.6 | 2 | 10.3 | 18 | -26 | 344 | 358 | 346 | 366 | 1425 | 1370 | 1465 | 1380 | 73 | MAIN FUEL QT
2018-05-02 | 14:51 | 19:51 | -05:00 | 38.4103 | -96.2946 | 8178 | 3DDiff | 330674.6 | 167.3 | 235 | -70 | -50 | 0.19 | 221.3 | 1.5 | 11 | 7981 | 7998 | 41 | 165.6 | 191 | 0.82 | -0.11 | 0.025 | 1.037 | -0.133 | -1.126 | 230 | 8000 | 29.94 | GPS1 | MMB |  | 211.5 | 235 | 235 | -0.039 | -0.02 | 12152 | ENR |  |  | AP | GPS | ALT | -0.4 | 0.9 | -0.3 |  | 17.5 |  | -3 | -1 | -2.9 | 12.4 | 9504 | 40.6 | 175 | 040007FF N N 1 | 040007FF 1 | 2113 | ALT | 185 | 4 | 26.2 | 79 | 2520 | 23.4 | 14.4 | 13.6 | 2 | 10.2 | 18 | -26 | 344 | 358 | 346 | 366 | 1425 | 1370 | 1465 | 1380 | 73 | MAIN FUEL QT
2018-05-02 | 14:51 | 19:51 | -05:00 | 38.4098 | -96.2954 | 8178 | 3DDiff | 330675.6 | 167.3 | 235 | -70 | -50 | 0.07 | 221.3 | 1.5 | 11 | 7982 | 7998 | 69 | 165.4 | 190 | 0.68 | -0.17 | 0.021 | 1.057 | -0.127 | -1.104 | 230 | 8000 | 29.94 | GPS1 | MMB |  | 211.5 | 235 | 235 | -0.039 | -0.02 | 12152 | ENR |  |  | AP | GPS | ALT | -0.3 | 0.8 | -0.3 |  | 10.1 |  | -3 | -1 | -2.9 | 12.4 | 9505 | 40.6 | 175 | 040007FF N N 1 | 040007FF 1 | 2113 | ALT | 185 | 4 | 26.3 | 79 | 2520 | 23.4 | 14.4 | 13.6 | 2 | 10.2 | 18 | -26 | 344 | 358 | 346 | 366 | 1425 | 1370 | 1465 | 1380 | 73 | MAIN FUEL QT
2018-05-02 | 14:51 | 19:51 | -05:00 | 38.4094 | -96.2962 | 8178 | 3DDiff | 330676.6 | 167.2 | 235 | -70 | -50 | -0.13 | 221.3 | 1.5 | 11 | 7981 | 7998 | 42 | 165.2 | 190 | 0.37 | -0.47 | 0.055 | 1.024 | -0.129 | -1.148 | 230 | 8000 | 29.94 | GPS1 | MMB |  | 211.4 | 235 | 235 | -0.039 | -0.02 | 12152 | ENR |  |  | AP | GPS | ALT | -0.3 | 0.6 | -0.3 |  | 11.6 |  | -2 | -1 | -2.9 | 12.4 | 9506 | 40.6 | 175 | 040007FF N N 1 | 040007FF 1 | 2113 | ALT | 185 | 4 | 26.3 | 79 | 2520 | 23.4 | 14.4 | 13.6 | 2 | 10.3 | 18 | -26 | 344 | 358 | 346 | 366 | 1425 | 1370 | 1465 | 1380 | 73 | MAIN FUEL QT
2018-05-02 | 14:51 | 19:51 | -05:00 | 38.4089 | -96.297 | 8177 | 3DDiff | 330677.6 | 167.2 | 234 | -70 | -50 | -0.24 | 221.3 | 1.5 | 11 | 7982 | 7999 | 54 | 165.3 | 191 | 0.36 | -0.63 | -0.035 | 0.925 | -0.128 | -1.093 | 230 | 8000 | 29.94 | GPS1 | MMB |  | 211.4 | 235 | 235 | -0.035 | -0.02 | 12152 | ENR |  |  | AP | GPS | ALT | -0.3 | 0.5 | -0.3 |  | 3.6 |  | -1 | -2 | -2.9 | 12.4 | 9507 | 40.6 | 175 | 040007FF N N 1 | 040007FF 1 | 2113 | ALT | 185 | 4 | 26.5 | 79 | 2520 | 23.4 | 14.4 | 13.6 | 2 | 10.3 | 18 | -26 | 344 | 358 | 346 | 366 | 1425 | 1370 | 1465 | 1380 | 73 | MAIN FUEL QT
2018-05-02 | 14:51 | 19:51 | -05:00 | 38.4085 | -96.2978 | 8176 | 3DDiff | 330678.7 | 167.2 | 235 | -70 | -50 | -0.43 | 221.1 | 1.5 | 11 | 7982 | 8000 | -1 | 165.5 | 191 | 0.51 | -0.59 | -0.021 | 1.003 | -0.127 | -1.111 | 230 | 8000 | 29.94 | GPS1 | MMB |  | 211.3 | 235 | 235 | -0.035 | -0.02 | 12152 | ENR |  |  | AP | GPS | ALT | -0.3 | 0.4 | -0.2 |  | 3.3 |  | 0 | -2 | -2.9 | 12.4 | 9508 | 40.6 | 175 | 040007FF N N 1 | 040007FF 1 | 2113 | ALT | 185 | 4 | 26.2 | 78 | 2520 | 23.4 | 14.4 | 13.6 | 2 | 10.3 | 18 | -26 | 344 | 358 | 346 | 366 | 1425 | 1370 | 1465 | 1380 | 73 | MAIN FUEL QT
2018-05-02 | 14:51 | 19:51 | -05:00 | 38.408 | -96.2986 | 8174 | 3DDiff | 330679.6 | 167.3 | 234 | -70 | -50 | -0.65 | 221 | 1.5 | 11 | 7980 | 7998 | -29 | 165.5 | 191 | 0.72 | -0.42 | 0.042 | 1.033 | -0.129 | -1.095 | 230 | 8000 | 29.94 | GPS1 | MMB |  | 211.3 | 235 | 235 | -0.035 | -0.02 | 12152 | ENR |  |  | AP | GPS | ALT | -0.2 | 0.6 | -0.2 |  | 23.5 |  | -1 | 0 | -2.9 | 12.4 | 9508 | 40.6 | 175 | 040007FF N N 1 | 040007FF 1 | 2113 | ALT | 185 | 4 | 25.9 | 78 | 2520 | 23.4 | 14.4 | 13.6 | 2 | 10.3 | 18 | -26 | 344 | 358 | 346 | 366 | 1425 | 1370 | 1465 | 1380 | 73 | MAIN FUEL QT
2018-05-02 | 14:51 | 19:51 | -05:00 | 38.4076 | -96.2994 | 8172 | 3DDiff | 330680.6 | 167.3 | 234 | -70 | -50 | -0.5 | 221.1 | 1.5 | 11 | 7978 | 7997 | -60 | 165.5 | 190 | 0.9 | -0.45 | 0.008 | 0.933 | -0.122 | -1.081 | 230 | 8000 | 29.94 | GPS1 | MMB |  | 211.2 | 235 | 235 | -0.035 | -0.02 | 12152 | ENR |  |  | AP | GPS | ALT | -0.2 | 1 | -0.1 |  | 37 |  | 0 | 3 | -2.9 | 12.4 | 9506 | 40.6 | 175 | 040007FF N N 1 | 040007FF 1 | 2113 | ALT | 185 | 4 | 25.9 | 78 | 2520 | 23.4 | 14.4 | 13.6 | 2 | 10.5 | 18 | -26 | 344 | 358 | 346 | 366 | 1425 | 1370 | 1465 | 1380 | 73 | MAIN FUEL QT
2018-05-02 | 14:51 | 19:51 | -05:00 | 38.4071 | -96.3002 | 8171 | 3DDiff | 330681.6 | 167.4 | 234 | -70 | -50 | 0.02 | 221.1 | 1.5 | 11 | 7977 | 7995 | -83 | 165.4 | 190 | 1.22 | -0.46 | 0.001 | 1.074 | -0.109 | -1.034 | 230 | 8000 | 29.94 | GPS1 | MMB |  | 211.2 | 235 | 235 | -0.035 | -0.02 | 12152 | ENR |  |  | AP | GPS | ALT | -0.1 | 1.2 | -0.1 |  | 48.1 |  | 0 | 2 | -2.9 | 12.5 | 9505 | 40.6 | 175 | 040007FF N N 1 | 040007FF 1 | 2113 | ALT | 185 | 4 | 26.1 | 78 | 2520 | 23.4 | 14.3 | 13.6 | 2 | 10.6 | 18 | -26 | 344 | 358 | 346 | 366 | 1430 | 1370 | 1465 | 1380 | 73 | MAIN FUEL QT
2018-05-02 | 14:51 | 19:51 | -05:00 | 38.4067 | -96.301 | 8172 | 3DDiff | 330682.6 | 167.4 | 234 | -70 | -50 | 0.49 | 220.8 | 1.5 | 11 | 7975 | 7994 | -89 | 165.1 | 190 | 1.49 | -0.44 | -0.078 | 1.007 | -0.107 | -1.045 | 230 | 8000 | 29.94 | GPS1 | MMB |  | 211.1 | 235 | 235 | -0.031 | -0.02 | 12152 | ENR |  |  | AP | GPS | ALT | -0.1 | 1.3 | -0.1 |  | 60.8 |  | 0 | 0 | -2.9 | 12.5 | 9504 | 40.6 | 175 | 040007FF N N 1 | 040007FF 1 | 2113 | ALT | 185 | 4 | 26.3 | 78 | 2520 | 23.4 | 14.3 | 13.6 | 2 | 10.5 | 18 | -26 | 344 | 358 | 346 | 366 | 1430 | 1370 | 1465 | 1380 | 73 | MAIN FUEL QT
2018-05-02 | 14:51 | 19:51 | -05:00 | 38.4062 | -96.3018 | 8174 | 3DDiff | 330683.7 | 167.3 | 234 | -70 | -50 | 0.66 | 220.6 | 1.5 | 11 | 7977 | 7993 | 32 | 164.9 | 190 | 1.5 | -0.34 | 0.067 | 1.022 | -0.115 | -1.093 | 230 | 8000 | 29.94 | GPS1 | MMB |  | 211.1 | 235 | 235 | -0.031 | -0.02 | 12152 | ENR |  |  | AP | GPS | ALT | 0 | 1.4 | 0 |  | 44.2 |  | 1 | -4 | -2.9 | 12.5 | 9504 | 40.6 | 174 | 040007FF N N 1 | 040007FF 1 | 2113 | ALT | 185 | 4 | 26.3 | 78 | 2520 | 23.5 | 14.5 | 13.6 | 2 | 10.4 | 18 | -26 | 344 | 358 | 346 | 366 | 1425 | 1370 | 1465 | 1380 | 73 | MAIN FUEL QT
2018-05-02 | 14:51 | 19:51 | -05:00 | 38.4058 | -96.3026 | 8176 | 3DDiff | 330684.6 | 167.1 | 234 | -70 | -50 | 0.46 | 220.5 | 1.5 | 11 | 7980 | 7995 | 83 | 164.8 | 190 | 1.19 | -0.36 | 0.03 | 1.035 | -0.133 | -1.146 | 230 | 8000 | 29.94 | GPS1 | MMB |  | 211 | 235 | 235 | -0.031 | -0.02 | 12152 | ENR |  |  | AP | GPS | ALT | 0 | 1.3 | 0.1 |  | 20.7 |  | 1 | -6 | -2.9 | 12.5 | 9507 | 40.6 | 174 | 040007FF N N 1 | 040007FF 1 | 2113 | ALT | 185 | 4 | 26.5 | 78 | 2520 | 23.4 | 14.4 | 13.6 | 2 | 10.3 | 18 | -26 | 344 | 358 | 346 | 366 | 1425 | 1370 | 1465 | 1380 | 73 | MAIN FUEL QT
2018-05-02 | 14:51 | 19:51 | -05:00 | 38.4053 | -96.3034 | 8176 | 3DDiff | 330685.6 | 167 | 234 | -70 | -50 | 0.14 | 220.4 | 1.5 | 11 | 7981 | 7997 | 77 | 165 | 190 | 1.17 | -0.1 | -0.041 | 0.913 | -0.137 | -1.102 | 230 | 8000 | 29.94 | GPS1 | MMB |  | 211 | 235 | 235 | -0.031 | -0.02 | 12152 | ENR |  |  | AP | GPS | ALT | 0.1 | 1.2 | 0.1 |  | 8.8 |  | 0 | -3 | -2.9 | 12.5 | 9510 | 40.6 | 174 | 040007FF N N 1 | 040007FF 1 | 2113 | ALT | 185 | 4 | 26.5 | 78 | 2520 | 23.5 | 14.4 | 13.6 | 2 | 10.3 | 18 | -26 | 344 | 358 | 346 | 366 | 1430 | 1370 | 1465 | 1380 | 73 | MAIN FUEL QT
2018-05-02 | 14:51 | 19:51 | -05:00 | 38.4049 | -96.3042 | 8177 | 3DDiff | 330686.6 | 167 | 234 | -69 | -50 | 0 | 220.2 | 1.5 | 11 | 7981 | 7998 | 68 | 164.9 | 190 | 1.02 | 0.13 | 0.027 | 0.929 | -0.123 | -1.094 | 230 | 8000 | 29.94 | GPS1 | MMB |  | 210.9 | 235 | 235 | -0.027 | -0.01 | 12152 | ENR |  |  | AP | GPS | ALT | 0.1 | 1.1 | 0.2 |  | 10.9 |  | 0 | -2 | -2.9 | 12.5 | 9513 | 40.6 | 174 | 040007FF N N 1 | 040007FF 1 | 2113 | ALT | 185 | 4 | 26.3 | 78 | 2520 | 23.4 | 14.4 | 13.6 | 2 | 10.2 | 18 | -26 | 344 | 358 | 346 | 366 | 1430 | 1370 | 1465 | 1380 | 73 | MAIN FUEL QT
2018-05-02 | 14:51 | 19:51 | -05:00 | 38.4044 | -96.305 | 8177 | 3DDiff | 330687.6 | 166.9 | 234 | -69 | -50 | -0.04 | 220.2 | 1.5 | 11 | 7983 | 7999 | 53 | 164.9 | 190 | 0.99 | 0.25 | 0.01 | 0.995 | -0.121 | -1.089 | 230 | 8000 | 29.94 | GPS1 | MMB |  | 210.9 | 235 | 235 | -0.027 | -0.01 | 12152 | ENR |  |  | AP | GPS | ALT | 0.2 | 1.1 | 0.2 |  | -0.1 |  | 0 | -1 | -2.9 | 12.5 | 9515 | 40.6 | 174 | 040007FF N N 1 | 040007FF 1 | 2113 | ALT | 185 | 4 | 26.1 | 78 | 2510 | 23.5 | 14.4 | 13.6 | 2 | 10.1 | 18 | -26 | 344 | 358 | 346 | 366 | 1425 | 1370 | 1465 | 1380 | 72 | MAIN FUEL QT
2018-05-02 | 14:51 | 19:51 | -05:00 | 38.404 | -96.3058 | 8176 | 3DDiff | 330688.6 | 166.9 | 234 | -69 | -50 | -0.02 | 220.3 | 1.5 | 11 | 7983 | 8000 | 38 | 164.9 | 190 | 0.91 | 0.15 | -0.055 | 1 | -0.121 | -1.081 | 230 | 8000 | 29.94 | GPS1 | MMB |  | 210.9 | 235 | 235 | -0.027 | -0.01 | 12152 | ENR |  |  | AP | GPS | ALT | 0.2 | 1.1 | 0.2 |  | -2.8 |  | 0 | -1 | -2.9 | 12.5 | 9517 | 40.7 | 174 | 040007FF N N 1 | 040007FF 1 | 2113 | ALT | 185 | 4 | 26.1 | 78 | 2510 | 23.5 | 14.4 | 13.6 | 2 | 10.1 | 18 | -26 | 344 | 358 | 346 | 366 | 1425 | 1370 | 1465 | 1380 | 72 | MAIN FUEL QT
2018-05-02 | 14:51 | 19:51 | -05:00 | 38.4035 | -96.3066 | 8176 | 3DDiff | 330689.6 | 166.8 | 234 | -69 | -50 | -0.01 | 220.1 | 1.5 | 11 | 7983 | 8000 | 18 | 165 | 190 | 0.9 | 0.16 | -0.001 | 1.01 | -0.119 | -1.064 | 230 | 8000 | 29.94 | GPS1 | MMB |  | 210.8 | 235 | 235 | -0.027 | -0.01 | 12152 | ENR |  |  | AP | GPS | ALT | 0.2 | 1 | 0.2 |  | 0.8 |  | 0 | -1 | -2.9 | 12.5 | 9517 | 40.7 | 174 | 040007FF N N 1 | 040007FF 1 | 2113 | ALT | 185 | 4 | 26 | 79 | 2510 | 23.4 | 14.3 | 13.6 | 2 | 10.2 | 18 | -26 | 344 | 358 | 346 | 366 | 1425 | 1370 | 1465 | 1380 | 72 | MAIN FUEL QT
2018-05-02 | 14:51 | 19:51 | -05:00 | 38.4031 | -96.3074 | 8176 | 3DDiff | 330690.6 | 166.8 | 234 | -69 | -50 | -0.06 | 220.2 | 1.5 | 11 | 7983 | 8000 | 4 | 165 | 190 | 0.88 | 0.18 | -0.002 | 1 | -0.118 | -1.078 | 230 | 8000 | 29.94 | GPS1 | MMB |  | 210.8 | 235 | 235 | -0.023 | -0.01 | 12152 | ENR |  |  | AP | GPS | ALT | 0.2 | 0.9 | 0.3 |  | -2.2 |  | 0 | -2 | -2.9 | 12.5 | 9518 | 40.7 | 174 | 040007FF N N 1 | 040007FF 1 | 2113 | ALT | 185 | 4 | 26.2 | 79 | 2510 | 23.4 | 14.3 | 13.6 | 2 | 10.2 | 18 | -26 | 344 | 358 | 346 | 366 | 1425 | 1370 | 1465 | 1380 | 73 | MAIN FUEL QT
2018-05-02 | 14:51 | 19:51 | -05:00 | 38.4026 | -96.3082 | 8175 | 3DDiff | 330691.6 | 166.8 | 234 | -69 | -50 | -0.13 | 220.1 | 1.5 | 11 | 7982 | 8000 | -49 | 164.9 | 190 | 0.81 | 0.16 | 0.014 | 1.058 | -0.119 | -1.082 | 230 | 8000 | 29.94 | GPS1 | MMB |  | 210.7 | 235 | 235 | -0.023 | -0.01 | 12152 | ENR |  |  | AP | GPS | ALT | 0.3 | 0.8 | 0.3 |  | -0.3 |  | 0 | -4 | -2.9 | 12.5 | 9519 | 40.7 | 174 | 040007FF N N 1 | 040007FF 1 | 2113 | ALT | 185 | 4 | 26.1 | 79 | 2510 | 23.4 | 14.3 | 13.6 | 2 | 10.2 | 18 | -26 | 344 | 358 | 346 | 366 | 1425 | 1370 | 1465 | 1380 | 73 | MAIN FUEL QT
2018-05-02 | 14:51 | 19:51 | -05:00 | 38.4022 | -96.309 | 8175 | 3DDiff | 330692.6 | 166.8 | 234 | -69 | -50 | -0.16 | 220.1 | 1.5 | 11 | 7981 | 7999 | -50 | 164.6 | 190 | 0.68 | 0.17 | 0.032 | 1.085 | -0.122 | -1.075 | 230 | 8000 | 29.94 | GPS1 | MMB |  | 210.7 | 235 | 235 | -0.023 | -0.01 | 12152 | ENR |  |  | AP | GPS | ALT | 0.3 | 0.8 | 0.3 |  | 8.5 |  | 1 | -1 | -2.9 | 12.5 | 9519 | 40.8 | 174 | 040007FF N N 1 | 040007FF 1 | 2113 | ALT | 185 | 4 | 25.9 | 79 | 2510 | 23.4 | 14.4 | 13.6 | 2 | 10.2 | 18 | -26 | 344 | 358 | 346 | 366 | 1425 | 1370 | 1465 | 1380 | 73 | MAIN FUEL QT
2018-05-02 | 14:51 | 19:51 | -05:00 | 38.4017 | -96.3098 | 8174 | 3DDiff | 330693.7 | 166.7 | 234 | -69 | -51 | -0.01 | 219.9 | 1.5 | 11 | 7980 | 7998 | -27 | 164.6 | 190 | 0.67 | 0.21 | 0.039 | 1.112 | -0.116 | -1.066 | 230 | 8000 | 29.94 | GPS1 | MMB |  | 210.6 | 235 | 235 | -0.023 | -0.01 | 12152 | ENR |  |  | AP | GPS | ALT | 0.3 | 0.8 | 0.4 |  | 20.5 |  | 0 | -1 | -2.9 | 12.5 | 9518 | 40.8 | 174 | 040007FF N N 1 | 040007FF 1 | 2113 | ALT | 185 | 4 | 26.1 | 79 | 2510 | 23.4 | 14.4 | 13.6 | 2 | 10.2 | 18 | -26 | 344 | 358 | 346 | 366 | 1425 | 1370 | 1465 | 1380 | 72 | MAIN FUEL QT
2018-05-02 | 14:51 | 19:51 | -05:00 | 38.4012 | -96.3106 | 8175 | 3DDiff | 330694.7 | 166.7 | 234 | -69 | -50 | 0.1 | 219.9 | 1.5 | 11 | 7982 | 7999 | -7 | 164.5 | 189 | 0.5 | 0.15 | 0 | 1.012 | -0.114 | -1.082 | 230 | 8000 | 29.94 | GPS1 | MMB |  | 210.6 | 235 | 235 | -0.02 | -0.01 | 12152 | ENR |  |  | AP | GPS | ALT | 0.3 | 0.8 | 0.4 |  | 5 |  | 1 | -2 | -2.9 | 12.5 | 9519 | 40.8 | 173 | 040007FF N N 1 | 040007FF 1 | 2113 | ALT | 185 | 4 | 26.3 | 79 | 2510 | 23.5 | 14.4 | 13.6 | 2 | 10.2 | 18 | -26 | 344 | 358 | 346 | 366 | 1425 | 1370 | 1465 | 1380 | 72 | MAIN FUEL QT
2018-05-02 | 14:51 | 19:51 | -05:00 | 38.4008 | -96.3113 | 8175 | 3DDiff | 330695.6 | 166.7 | 234 | -69 | -50 | 0 | 219.9 | 1.5 | 11 | 7980 | 7998 | -10 | 164.4 | 189 | 0.64 | 0.31 | -0.059 | 1.011 | -0.121 | -1.088 | 230 | 8000 | 29.94 | GPS1 | MMB |  | 210.5 | 235 | 235 | -0.02 | -0.01 | 12152 | ENR |  |  | AP | GPS | ALT | 0.4 | 0.7 | 0.4 |  | 16.8 |  | 0 | -2 | -2.9 | 12.5 | 9519 | 40.9 | 173 | 040007FF N N 1 | 040007FF 1 | 2113 | ALT | 185 | 4 | 26.4 | 79 | 2510 | 23.5 | 14.3 | 13.6 | 2 | 10.1 | 18 | -26 | 344 | 358 | 346 | 366 | 1425 | 1370 | 1465 | 1380 | 72 | MAIN FUEL QT
2018-05-02 | 14:51 | 19:51 | -05:00 | 38.4003 | -96.3121 | 8175 | 3DDiff | 330696.6 | 166.7 | 234 | -69 | -51 | 0.07 | 220 | 1.5 | 11 | 7981 | 7998 | 17 | 164.4 | 189 | 0.64 | 0.35 | 0.032 | 1.074 | -0.12 | -1.081 | 230 | 8000 | 29.94 | GPS1 | MMB |  | 210.5 | 235 | 235 | -0.02 | -0.01 | 12152 | ENR |  |  | AP | GPS | ALT | 0.4 | 0.7 | 0.4 |  | 14.8 |  | 0 | 0 | -2.9 | 12.6 | 9519 | 40.9 | 173 | 040007FF N N 1 | 040007FF 1 | 2113 | ALT | 185 | 4 | 26.1 | 79 | 2510 | 23.4 | 14.3 | 13.6 | 2 | 10.1 | 18 | -26 | 344 | 358 | 346 | 366 | 1425 | 1370 | 1465 | 1380 | 72 | MAIN FUEL QT
2018-05-02 | 14:51 | 19:51 | -05:00 | 38.3999 | -96.3129 | 8175 | 3DDiff | 330697.6 | 166.6 | 234 | -69 | -50 | -0.01 | 219.9 | 1.5 | 11 | 7981 | 7998 | 32 | 164.2 | 189 | 0.53 | 0.39 | 0.025 | 1.01 | -0.118 | -1.094 | 230 | 8000 | 29.94 | GPS1 | MMB |  | 210.4 | 235 | 235 | -0.02 | -0.01 | 12152 | ENR |  |  | AP | GPS | ALT | 0.4 | 0.7 | 0.4 |  | 11.5 |  | 0 | -2 | -2.9 | 12.6 | 9520 | 41 | 173 | 040007FF N N 1 | 040007FF 1 | 2113 | ALT | 185 | 4 | 25.6 | 79 | 2510 | 23.4 | 14.3 | 13.6 | 2 | 10.1 | 18 | -26 | 344 | 358 | 346 | 366 | 1425 | 1370 | 1465 | 1380 | 72 | MAIN FUEL QT
2018-05-02 | 14:51 | 19:51 | -05:00 | 38.3994 | -96.3138 | 8175 | 3DDiff | 330698.7 | 166.6 | 234 | -69 | -50 | -0.12 | 219.9 | 1.5 | 11 | 7981 | 7999 | -15 | 163.9 | 189 | 0.41 | 0.27 | -0.001 | 1.008 | -0.121 | -1.098 | 230 | 8000 | 29.94 | GPS1 | MMB |  | 210.4 | 235 | 235 | -0.016 | -0.01 | 12152 | ENR |  |  | AP | GPS | ALT | 0.4 | 0.6 | 0.5 |  | 12.3 |  | 0 | -1 | -2.9 | 12.6 | 9520 | 41 | 173 | 040007FF N N 1 | 040007FF 1 | 2113 | ALT | 185 | 4 | 25.6 | 79 | 2510 | 23.4 | 14.4 | 13.6 | 2 | 10.2 | 18 | -26 | 344 | 358 | 346 | 366 | 1430 | 1370 | 1465 | 1380 | 72 | MAIN FUEL QT
2018-05-02 | 14:51 | 19:51 | -05:00 | 38.399 | -96.3146 | 8174 | 3DDiff | 330699.7 | 166.7 | 234 | -69 | -50 | -0.18 | 219.8 | 1.5 | 11 | 7980 | 7998 | 1 | 164 | 189 | 0.58 | 0.4 | 0.016 | 1.023 | -0.118 | -1.077 | 230 | 8000 | 29.94 | GPS1 | MMB |  | 210.3 | 235 | 235 | -0.016 | -0.01 | 12152 | ENR |  |  | AP | GPS | ALT | 0.5 | 0.6 | 0.5 |  | 24.2 |  | 0 | -1 | -2.9 | 12.6 | 9519 | 41.1 | 173 | 040007FF N N 1 | 040007FF 1 | 2113 | ALT | 185 | 4 | 26 | 79 | 2510 | 23.4 | 14.4 | 13.6 | 2 | 10.3 | 18 | -26 | 344 | 358 | 346 | 366 | 1430 | 1370 | 1465 | 1380 | 73 | MAIN FUEL QT
2018-05-02 | 14:51 | 19:51 | -05:00 | 38.3985 | -96.3153 | 8174 | 3DDiff | 330700.7 | 166.7 | 234 | -69 | -50 | -0.19 | 220 | 1.5 | 11 | 7982 | 7998 | 6 | 164 | 189 | 0.78 | 0.38 | 0.025 | 0.982 | -0.116 | -1.072 | 230 | 8000 | 29.94 | GPS1 | MMB |  | 210.3 | 235 | 235 | -0.016 | -0.01 | 12152 | ENR |  |  | AP | GPS | ALT | 0.5 | 0.7 | 0.5 |  | 6.3 |  | 0 | 0 | -2.9 | 12.6 | 9520 | 41.1 | 173 | 040007FF N N 1 | 040007FF 1 | 2113 | ALT | 185 | 4 | 26 | 79 | 2510 | 23.4 | 14.5 | 13.6 | 2 | 10.2 | 18 | -26 | 344 | 358 | 346 | 366 | 1430 | 1370 | 1465 | 1380 | 73 | MAIN FUEL QT
2018-05-02 | 14:51 | 19:51 | -05:00 | 38.398 | -96.3161 | 8173 | 3DDiff | 330701.7 | 166.7 | 234 | -69 | -50 | -0.28 | 220 | 1.5 | 11 | 7980 | 7998 | -11 | 163.7 | 188 | 0.6 | 0.37 | 0.02 | 1.018 | -0.117 | -1.089 | 230 | 8000 | 29.94 | GPS1 | MMB |  | 210.3 | 235 | 235 | -0.012 | -0.01 | 12152 | ENR |  |  | AP | GPS | ALT | 0.5 | 0.8 | 0.5 |  | 20.5 |  | 0 | 0 | -2.9 | 12.5 | 9519 | 41.2 | 173 | 040007FF N N 1 | 040007FF 1 | 2113 | ALT | 185 | 4 | 25.9 | 79 | 2510 | 23.4 | 14.4 | 13.6 | 2 | 10.2 | 18 | -26 | 344 | 358 | 346 | 366 | 1425 | 1370 | 1465 | 1380 | 73 | MAIN FUEL QT
2018-05-02 | 14:51 | 19:51 | -05:00 | 38.3976 | -96.3169 | 8172 | 3DDiff | 330702.7 | 166.7 | 234 | -69 | -50 | -0.23 | 220.4 | 1.5 | 11 | 7979 | 7998 | -74 | 163.5 | 188 | 0.53 | 0.35 | -0.011 | 1.003 | -0.114 | -1.065 | 230 | 8000 | 29.94 | GPS1 | MMB |  | 210.2 | 235 | 235 | -0.012 | -0.01 | 12152 | ENR |  |  | AP | GPS | ALT | 0.5 | 0.8 | 0.5 |  | 23 |  | 0 | 0 | -2.9 | 12.5 | 9518 | 41.2 | 172 | 040007FF N N 1 | 040007FF 1 | 2113 | ALT | 185 | 4 | 26.2 | 79 | 2510 | 23.5 | 14.4 | 13.6 | 2 | 10.2 | 18 | -26 | 344 | 358 | 346 | 366 | 1425 | 1370 | 1465 | 1380 | 73 | MAIN FUEL QT
2018-05-02 | 14:51 | 19:51 | -05:00 | 38.3971 | -96.3177 | 8171 | 3DDiff | 330703.7 | 166.8 | 234 | -69 | -50 | -0.18 | 220.5 | 1.6 | 11 | 7978 | 7996 | -62 | 163.7 | 189 | 0.38 | 0.44 | -0.004 | 1.003 | -0.115 | -1.064 | 230 | 8000 | 29.94 | GPS1 | MMB |  | 210.2 | 235 | 235 | -0.012 | -0.01 | 12152 | ENR |  |  | AP | GPS | ALT | 0.5 | 0.8 | 0.5 |  | 38.7 |  | 0 | 1 | -2.9 | 12.5 | 9516 | 41.2 | 172 | 040007FF N N 1 | 040007FF 1 | 2113 | ALT | 185 | 4 | 26.3 | 79 | 2510 | 23.5 | 14.4 | 13.6 | 2 | 10.3 | 18 | -26 | 344 | 358 | 346 | 366 | 1425 | 1370 | 1465 | 1380 | 73 | MAIN FUEL QT
2018-05-02 | 14:51 | 19:51 | -05:00 | 38.3967 | -96.3185 | 8171 | 3DDiff | 330704.6 | 166.8 | 234 | -70 | -50 | -0.05 | 220.5 | 1.5 | 11 | 7980 | 7996 | 40 | 163.6 | 188 | 0.19 | 0.36 | 0.034 | 1.058 | -0.112 | -1.031 | 230 | 8000 | 29.94 | GPS1 | MMB |  | 210.1 | 235 | 235 | -0.012 | -0.01 | 12152 | ENR |  |  | AP | GPS | ALT | 0.5 | 0.7 | 0.5 |  | 24.4 |  | 0 | 1 | -2.9 | 12.5 | 9516 | 41.3 | 172 | 040007FF N N 1 | 040007FF 1 | 2113 | ALT | 185 | 4 | 26.5 | 79 | 2510 | 23.5 | 14.4 | 13.6 | 2 | 10.3 | 18 | -26 | 344 | 358 | 346 | 366 | 1425 | 1370 | 1465 | 1380 | 73 | MAIN FUEL QT
2018-05-02 | 14:51 | 19:51 | -05:00 | 38.3962 | -96.3193 | 8171 | 3DDiff | 330705.6 | 166.8 | 234 | -70 | -50 | 0.05 | 220.6 | 1.6 | 11 | 7978 | 7996 | -10 | 163.7 | 189 | 0.54 | 0.57 | -0.017 | 1.03 | -0.113 | -1.062 | 230 | 8000 | 29.94 | GPS1 | MMB |  | 210.1 | 235 | 235 | -0.008 | 0 | 12152 | ENR |  |  | AP | GPS | ALT | 0.5 | 0.5 | 0.5 |  | 35.2 |  | 0 | 1 | -2.9 | 12.5 | 9515 | 41.3 | 172 | 040007FF N N 1 | 040007FF 1 | 2113 | ALT | 185 | 4 | 26.5 | 78 | 2510 | 23.5 | 14.5 | 13.6 | 2 | 10.2 | 18 | -26 | 344 | 358 | 346 | 366 | 1425 | 1370 | 1465 | 1380 | 73 | MAIN FUEL QT
2018-05-02 | 14:51 | 19:51 | -05:00 | 38.3958 | -96.3201 | 8172 | 3DDiff | 330706.6 | 166.8 | 234 | -70 | -50 | 0.32 | 220.6 | 1.6 | 11 | 7977 | 7995 | 0 | 164 | 189 | 0.75 | 0.52 | -0.009 | 1.097 | -0.109 | -1.04 | 230 | 8000 | 29.94 | GPS1 | MMB |  | 210 | 235 | 235 | -0.008 | 0 | 12152 | ENR |  |  | AP | GPS | ALT | 0.5 | 0.6 | 0.5 |  | 47.7 |  | 0 | 1 | -2.9 | 12.5 | 9513 | 41.3 | 172 | 040007FF N N 1 | 040007FF 1 | 2113 | ALT | 185 | 4 | 26.3 | 79 | 2510 | 23.5 | 14.4 | 13.6 | 2 | 10.2 | 18 | -26 | 344 | 358 | 346 | 366 | 1425 | 1370 | 1465 | 1380 | 73 | MAIN FUEL QT
2018-05-02 | 14:51 | 19:52 | -05:00 | 38.3953 | -96.3209 | 8174 | 3DDiff | 330707.6 | 166.7 | 234 | -70 | -50 | 0.6 | 220.6 | 1.6 | 11 | 7979 | 7995 | 28 | 163.8 | 189 | 0.83 | 1.19 | -0.034 | 1.016 | -0.103 | -1.057 | 230 | 8000 | 29.94 | GPS1 | MMB |  | 210 | 235 | 235 | -0.008 | 0 | 12152 | ENR |  |  | AP | GPS | ALT | 0.5 | 0.6 | 0.5 |  | 29 |  | -1 | 0 | -2.9 | 12.5 | 9513 | 41.3 | 172 | 040007FF N N 1 | 040007FF 1 | 2113 | ALT | 185 | 4 | 26.2 | 79 | 2500 | 23.5 | 14.4 | 13.6 | 2 | 10.2 | 18 | -26 | 344 | 358 | 346 | 366 | 1430 | 1370 | 1465 | 1380 | 73 | MAIN FUEL QT
2018-05-02 | 14:52 | 19:52 | -05:00 | 38.3949 | -96.3217 | 8176 | 3DDiff | 330708.7 | 166.7 | 234 | -70 | -50 | 0.65 | 220.7 | 1.6 | 11 | 7980 | 7996 | 64 | 163.6 | 188 | 0.81 | 0.66 | 0.015 | 1.003 | -0.116 | -1.073 | 230 | 8000 | 29.94 | GPS1 | MMB |  | 209.9 | 235 | 235 | -0.008 | 0 | 12152 | ENR |  |  | AP | GPS | ALT | 0.4 | 0.7 | 0.4 |  | 22.8 |  | -1 | 0 | -2.9 | 12.5 | 9515 | 41.2 | 172 | 040007FF N N 1 | 040007FF 1 | 2113 | ALT | 185 | 4 | 26.3 | 78 | 2500 | 23.6 | 14.4 | 13.6 | 2 | 10.2 | 18 | -26 | 344 | 358 | 346 | 366 | 1430 | 1370 | 1465 | 1380 | 73 | MAIN FUEL QT
2018-05-02 | 14:52 | 19:52 | -05:00 | 38.3944 | -96.3225 | 8177 | 3DDiff | 330709.6 | 166.6 | 234 | -70 | -50 | 0.48 | 220.9 | 1.6 | 11 | 7981 | 7998 | 48 | 163.5 | 188 | 1.09 | 0.06 | 0.027 | 0.943 | -0.119 | -1.099 | 230 | 8000 | 29.94 | GPS1 | MMB |  | 209.9 | 235 | 235 | -0.008 | 0 | 12152 | ENR |  |  | AP | GPS | ALT | 0.4 | 0.7 | 0.4 |  | 11 |  | 0 | -1 | -2.9 | 12.5 | 9516 | 41.2 | 172 | 040007FF N N 1 | 040007FF 1 | 2113 | ALT | 185 | 4 | 26.4 | 78 | 2500 | 23.6 | 14.5 | 13.6 | 2 | 10.1 | 18 | -26 | 344 | 358 | 346 | 366 | 1425 | 1370 | 1465 | 1380 | 72 | MAIN FUEL QT
2018-05-02 | 14:52 | 19:52 | -05:00 | 38.394 | -96.3233 | 8179 | 3DDiff | 330710.6 | 166.5 | 234 | -70 | -50 | 0.43 | 220.8 | 1.6 | 11 | 7984 | 7999 | 116 | 163.2 | 188 | 0.94 | -0.2 | -0.046 | 0.924 | -0.119 | -1.078 | 230 | 8000 | 29.94 | GPS1 | MMB |  | 209.8 | 235 | 235 | -0.004 | 0 | 12152 | ENR |  |  | AP | GPS | ALT | 0.4 | 0.7 | 0.4 |  | -10.1 |  | 2 | -3 | -2.9 | 12.5 | 9517 | 41.2 | 172 | 040007FF N N 1 | 040007FF 1 | 2113 | ALT | 185 | 4 | 26.4 | 78 | 2500 | 23.5 | 14.4 | 13.6 | 2 | 10.1 | 18 | -26 | 344 | 358 | 346 | 366 | 1425 | 1370 | 1465 | 1380 | 72 | MAIN FUEL QT
2018-05-02 | 14:52 | 19:52 | -05:00 | 38.3935 | -96.3241 | 8179 | 3DDiff | 330711.6 | 166.5 | 234 | -70 | -50 | 0.11 | 220.7 | 1.6 | 11 | 7986 | 8002 | 82 | 163 | 188 | 0.7 | 0.15 | -0.009 | 0.944 | -0.122 | -1.097 | 230 | 8000 | 29.94 | GPS1 | MMB |  | 209.8 | 235 | 235 | -0.004 | 0 | 12152 | ENR |  |  | AP | GPS | ALT | 0.4 | 0.7 | 0.4 |  | -28.9 |  | 1 | -3 | -2.9 | 12.5 | 9520 | 41.2 | 172 | 040007FF N N 1 | 040007FF 1 | 2113 | ALT | 185 | 4 | 26.6 | 79 | 2500 | 23.5 | 14.4 | 13.6 | 2 | 10.1 | 18 | -26 | 344 | 358 | 346 | 366 | 1425 | 1370 | 1465 | 1380 | 72 | MAIN FUEL QT
2018-05-02 | 14:52 | 19:52 | -05:00 | 38.3931 | -96.3249 | 8179 | 3DDiff | 330712.7 | 166.4 | 234 | -70 | -50 | -0.05 | 220.9 | 1.6 | 11 | 7986 | 8003 | 42 | 163.1 | 188 | 0.58 | 0.28 | 0.022 | 1.014 | -0.122 | -1.083 | 230 | 8000 | 29.94 | GPS1 | MMB |  | 209.7 | 235 | 235 | -0.004 | 0 | 12152 | ENR |  |  | AP | GPS | ALT | 0.4 | 0.7 | 0.4 |  | -30.1 |  | 0 | -3 | -2.9 | 12.5 | 9520 | 41.1 | 172 | 040007FF N N 1 | 040007FF 1 | 2113 | ALT | 185 | 4 | 26.5 | 79 | 2500 | 23.5 | 14.5 | 13.6 | 2 | 10.1 | 18 | -26 | 344 | 358 | 346 | 366 | 1425 | 1370 | 1465 | 1380 | 72 | MAIN FUEL QT
2018-05-02 | 14:52 | 19:52 | -05:00 | 38.3926 | -96.3257 | 8178 | 3DDiff | 330713.7 | 166.4 | 234 | -70 | -50 | -0.23 | 220.9 | 1.6 | 11 | 7985 | 8003 | 13 | 163.4 | 188 | 0.61 | 0.42 | 0.018 | 0.949 | -0.12 | -1.083 | 230 | 8000 | 29.94 | GPS1 | MMB |  | 209.7 | 235 | 235 | -0.004 | 0 | 12152 | ENR |  |  | AP | GPS | ALT | 0.4 | 0.6 | 0.5 |  | -23.5 |  | 0 | -1 | -2.9 | 12.5 | 9520 | 41 | 172 | 040007FF N N 1 | 040007FF 1 | 2113 | ALT | 185 | 4 | 26.5 | 79 | 2500 | 23.5 | 14.4 | 13.6 | 2 | 10.1 | 18 | -26 | 344 | 358 | 346 | 366 | 1425 | 1370 | 1465 | 1380 | 72 | MAIN FUEL QT
2018-05-02 | 14:52 | 19:52 | -05:00 | 38.3922 | -96.3265 | 8177 | 3DDiff | 330714.6 | 166.4 | 234 | -70 | -50 | -0.3 | 220.9 | 1.6 | 11 | 7985 | 8003 | -14 | 163.7 | 189 | 0.68 | 0.48 | -0.001 | 0.98 | -0.119 | -1.071 | 230 | 8000 | 29.94 | GPS1 | MMB |  | 209.6 | 235 | 235 | -0.004 | 0 | 12152 | ENR |  |  | AP | GPS | ALT | 0.5 | 0.6 | 0.5 |  | -19.9 |  | 0 | 0 | -2.9 | 12.5 | 9518 | 41 | 172 | 040007FF N N 1 | 040007FF 1 | 2113 | ALT | 185 | 4 | 26.3 | 79 | 2500 | 23.5 | 14.4 | 13.6 | 2 | 10.1 | 18 | -26 | 344 | 358 | 346 | 366 | 1425 | 1370 | 1465 | 1380 | 72 | MAIN FUEL QT
2018-05-02 | 14:52 | 19:52 | -05:00 | 38.3917 | -96.3273 | 8176 | 3DDiff | 330715.7 | 166.5 | 234 | -70 | -50 | -0.33 | 221 | 1.6 | 11 | 7984 | 8002 | -22 | 164 | 189 | 0.55 | 0.41 | 0.035 | 1.082 | -0.116 | -1.061 | 230 | 8000 | 29.94 | GPS1 | MMB |  | 209.6 | 235 | 235 | 0 | 0 | 12152 | ENR |  |  | AP | GPS | ALT | 0.5 | 0.7 | 0.5 |  | -10.4 |  | 0 | 1 | -2.9 | 12.5 | 9516 | 40.9 | 172 | 040007FF N N 1 | 040007FF 1 | 2113 | ALT | 185 | 4 | 26.3 | 79 | 2500 | 23.5 | 14.4 | 13.6 | 2 | 10.1 | 18 | -26 | 344 | 358 | 346 | 366 | 1425 | 1370 | 1465 | 1380 | 72 | MAIN FUEL QT
2018-05-02 | 14:52 | 19:52 | -05:00 | 38.3913 | -96.3281 | 8175 | 3DDiff | 330716.7 | 166.5 | 234 | -70 | -50 | -0.19 | 221 | 1.6 | 11 | 7984 | 8001 | -26 | 164 | 189 | 0.53 | 0.55 | 0.014 | 0.968 | -0.112 | -1.066 | 230 | 8000 | 29.94 | GPS1 | MMB |  | 209.6 | 235 | 235 | 0 | 0 | 12152 | ENR |  |  | AP | GPS | ALT | 0.5 | 0.7 | 0.5 |  | -11.9 |  | 0 | 1 | -2.9 | 12.5 | 9515 | 40.9 | 172 | 040007FF N N 1 | 040007FF 1 | 2113 | ALT | 185 | 4 | 26.1 | 79 | 2500 | 23.5 | 14.5 | 13.6 | 2 | 10.1 | 18 | -26 | 345 | 358 | 346 | 366 | 1425 | 1370 | 1465 | 1380 | 72 | MAIN FUEL QT
2018-05-02 | 14:52 | 19:52 | -05:00 | 38.3908 | -96.3289 | 8175 | 3DDiff | 330717.7 | 166.5 | 234 | -70 | -50 | -0.18 | 220.9 | 1.6 | 11 | 7982 | 8000 | -30 | 163.9 | 189 | 0.39 | 0.65 | 0.04 | 1.005 | -0.112 | -1.061 | 230 | 8000 | 29.94 | GPS1 | MMB |  | 209.5 | 235 | 235 | 0 | 0 | 12152 | ENR |  |  | AP | GPS | ALT | 0.5 | 0.6 | 0.5 |  | 3.6 |  | -1 | 1 | -2.9 | 12.5 | 9513 | 40.8 | 173 | 040007FF N N 1 | 040007FF 1 | 2113 | ALT | 185 | 4 | 25.6 | 79 | 2500 | 23.4 | 14.5 | 13.6 | 2 | 10.1 | 18 | -26 | 345 | 358 | 346 | 366 | 1425 | 1370 | 1465 | 1380 | 72 | MAIN FUEL QT
2018-05-02 | 14:52 | 19:52 | -05:00 | 38.3904 | -96.3296 | 8175 | 3DDiff | 330718.6 | 166.5 | 234 | -70 | -50 | 0.11 | 220.9 | 1.6 | 11 | 7981 | 7999 | -24 | 164.1 | 189 | 0.6 | 0.51 | -0.026 | 0.996 | -0.113 | -1.059 | 230 | 8000 | 29.94 | GPS1 | MMB |  | 209.5 | 235 | 235 | 0 | 0 | 12152 | ENR |  |  | AP | GPS | ALT | 0.4 | 0.6 | 0.4 |  | 11.7 |  | 0 | 1 | -2.9 | 12.5 | 9511 | 40.7 | 173 | 040007FF N N 1 | 040007FF 1 | 2113 | ALT | 185 | 4 | 25.8 | 79 | 2500 | 23.4 | 14.4 | 13.6 | 2 | 10.2 | 18 | -26 | 345 | 358 | 346 | 366 | 1425 | 1370 | 1465 | 1380 | 73 | MAIN FUEL QT
2018-05-02 | 14:52 | 19:52 | -05:00 | 38.3899 | -96.3304 | 8175 | 3DDiff | 330719.6 | 166.6 | 234 | -70 | -50 | 0.23 | 220.9 | 1.5 | 11 | 7981 | 7999 | -3 | 164.3 | 189 | 0.67 | 0.72 | -0.117 | 0.942 | -0.114 | -1.066 | 230 | 8000 | 29.94 | GPS1 | MMB |  | 209.4 | 235 | 235 | 0 | 0 | 12152 | ENR |  |  | AP | GPS | ALT | 0.4 | 0.6 | 0.4 |  | 15 |  | -1 | 1 | -2.9 | 12.5 | 9511 | 40.7 | 173 | 040007FF N N 1 | 040007FF 1 | 2113 | ALT | 185 | 4 | 26 | 79 | 2500 | 23.4 | 14.4 | 13.6 | 2 | 10.2 | 18 | -26 | 345 | 358 | 346 | 366 | 1425 | 1370 | 1465 | 1380 | 73 | MAIN FUEL QT
2018-05-02 | 14:52 | 19:52 | -05:00 | 38.3895 | -96.3312 | 8176 | 3DDiff | 330720.7 | 166.7 | 235 | -70 | -50 | 0.28 | 221 | 1.6 | 11 | 7983 | 7999 | 33 | 164.2 | 189 | 0.61 | 0.78 | -0.008 | 0.893 | -0.114 | -1.071 | 230 | 8000 | 29.94 | GPS1 | MMB |  | 209.4 | 235 | 235 | 0 | 0 | 12152 | ENR |  |  | AP | GPS | ALT | 0.4 | 0.6 | 0.4 |  | 0.5 |  | -2 | 1 | -2.9 | 12.5 | 9512 | 40.6 | 173 | 040007FF N N 1 | 040007FF 1 | 2113 | ALT | 185 | 4 | 26 | 79 | 2500 | 23.4 | 14.4 | 13.6 | 2 | 10.2 | 18 | -26 | 345 | 358 | 346 | 366 | 1425 | 1370 | 1465 | 1380 | 73 | MAIN FUEL QT
2018-05-02 | 14:52 | 19:52 | -05:00 | 38.389 | -96.332 | 8177 | 3DDiff | 330721.6 | 166.8 | 235 | -70 | -50 | 0.05 | 221 | 1.6 | 11 | 7982 | 8000 | 3 | 164 | 189 | 0.37 | 0.86 | -0.018 | 0.971 | -0.119 | -1.101 | 230 | 8000 | 29.94 | GPS1 | MMB |  | 209.3 | 235 | 235 | 0 | 0 | 12152 | ENR |  |  | AP | GPS | ALT | 0.4 | 0.5 | 0.4 |  | 0 |  | -2 | -1 | -2.9 | 12.5 | 9513 | 40.6 | 173 | 040007FF N N 1 | 040007FF 1 | 2113 | ALT | 185 | 4 | 26 | 79 | 2500 | 23.5 | 14.4 | 13.6 | 2 | 10.2 | 18 | -26 | 345 | 358 | 346 | 366 | 1425 | 1370 | 1465 | 1380 | 73 | MAIN FUEL QT
2018-05-02 | 14:52 | 19:52 | -05:00 | 38.3886 | -96.3328 | 8177 | 3DDiff | 330722.6 | 167 | 235 | -70 | -50 | -0.09 | 221.2 | 1.6 | 11 | 7983 | 8000 | 13 | 163.9 | 189 | 0.45 | 0.9 | -0.073 | 0.917 | -0.122 | -1.09 | 230 | 8000 | 29.94 | GPS1 | MMB |  | 209.3 | 235 | 235 | 0.004 | 0 | 12152 | ENR |  |  | AP | GPS | ALT | 0.4 | 0.5 | 0.3 |  | -0.8 |  | -2 | 1 | -2.9 | 12.5 | 9513 | 40.6 | 173 | 040007FF N N 1 | 040007FF 1 | 2113 | ALT | 185 | 4 | 25.7 | 79 | 2500 | 23.5 | 14.4 | 13.6 | 2 | 10.1 | 18 | -26 | 345 | 358 | 346 | 366 | 1425 | 1370 | 1465 | 1380 | 72 | MAIN FUEL QT
2018-05-02 | 14:52 | 19:52 | -05:00 | 38.3882 | -96.3337 | 8176 | 3DDiff | 330723.6 | 167.2 | 235 | -70 | -50 | -0.28 | 221.2 | 1.6 | 11 | 7981 | 8000 | -24 | 163.7 | 189 | 0.25 | 0.74 | -0.03 | 1.005 | -0.121 | -1.092 | 230 | 8000 | 29.94 | GPS1 | MMB |  | 209.2 | 235 | 235 | 0.004 | 0 | 12152 | ENR |  |  | AP | GPS | ALT | 0.3 | 0.5 | 0.3 |  | 7 |  | -3 | 1 | -2.9 | 12.5 | 9513 | 40.5 | 173 | 040007FF N N 1 | 040007FF 1 | 2113 | ALT | 185 | 4 | 25.7 | 78 | 2500 | 23.5 | 14.4 | 13.6 | 2 | 10.1 | 18 | -26 | 345 | 358 | 346 | 366 | 1425 | 1370 | 1460 | 1380 | 72 | MAIN FUEL QT
2018-05-02 | 14:52 | 19:52 | -05:00 | 38.3877 | -96.3345 | 8175 | 3DDiff | 330724.6 | 167.4 | 235 | -71 | -49 | -0.37 | 221.5 | 1.6 | 11 | 7983 | 8000 | -1 | 163.6 | 189 | 0.33 | 0.3 | -0.001 | 0.96 | -0.119 | -1.086 | 230 | 8000 | 29.94 | GPS1 | MMB |  | 209.2 | 235 | 235 | 0.004 | 0 | 12152 | ENR |  |  | AP | GPS | ALT | 0.3 | 0.5 | 0.3 |  | -6.7 |  | -2 | 1 | -2.9 | 12.5 | 9513 | 40.5 | 173 | 040007FF N N 1 | 040007FF 1 | 2113 | ALT | 185 | 4 | 26 | 79 | 2500 | 23.4 | 14.5 | 13.6 | 2 | 10.1 | 18 | -26 | 345 | 358 | 346 | 366 | 1425 | 1370 | 1460 | 1380 | 72 | MAIN FUEL QT
2018-05-02 | 14:52 | 19:52 | -05:00 | 38.3873 | -96.3353 | 8173 | 3DDiff | 330725.6 | 167.6 | 235 | -71 | -49 | -0.46 | 221.2 | 1.6 | 11 | 7981 | 8000 | -64 | 163.6 | 189 | 0.37 | 0.05 | 0.041 | 0.965 | -0.119 | -1.07 | 230 | 8000 | 29.94 | GPS1 | MMB |  | 209.1 | 235 | 235 | 0.004 | 0 | 12152 | ENR |  |  | AP | GPS | ALT | 0.3 | 0.4 | 0.2 |  | 13.8 |  | 0 | 0 | -2.9 | 12.5 | 9513 | 40.4 | 173 | 040007FF N N 1 | 040007FF 1 | 2113 | ALT | 185 | 4 | 26.2 | 79 | 2500 | 23.4 | 14.3 | 13.6 | 2 | 10.1 | 18 | -26 | 345 | 358 | 346 | 366 | 1425 | 1370 | 1460 | 1380 | 72 | MAIN FUEL QT
2018-05-02 | 14:52 | 19:52 | -05:00 | 38.3868 | -96.3361 | 8172 | 3DDiff | 330726.6 | 167.7 | 235 | -71 | -49 | -0.6 | 221.2 | 1.6 | 11 | 7979 | 7998 | -102 | 163.7 | 189 | 0.21 | 0.15 | -0.057 | 1.037 | -0.12 | -1.092 | 230 | 8000 | 29.94 | GPS1 | MMB |  | 209.1 | 235 | 235 | 0.004 | 0 | 12152 | ENR |  |  | AP | GPS | ALT | 0.2 | 0.5 | 0.2 |  | 21.5 |  | 0 | 1 | -2.9 | 12.5 | 9512 | 40.4 | 172 | 040007FF N N 1 | 040007FF 1 | 2113 | ALT | 185 | 4 | 26.4 | 79 | 2500 | 23.4 | 14.4 | 13.6 | 2 | 10.1 | 18 | -26 | 345 | 358 | 346 | 366 | 1425 | 1370 | 1460 | 1380 | 72 | MAIN FUEL QT
2018-05-02 | 14:52 | 19:52 | -05:00 | 38.3864 | -96.3369 | 8170 | 3DDiff | 330727.6 | 167.9 | 235 | -71 | -49 | -0.61 | 221.2 | 1.6 | 11 | 7978 | 7997 | -67 | 163.9 | 189 | 0.29 | 0.05 | -0.042 | 0.999 | -0.12 | -1.076 | 230 | 8000 | 29.94 | GPS1 | MMB |  | 209 | 235 | 235 | 0.004 | 0 | 12152 | ENR |  |  | AP | GPS | ALT | 0.2 | 0.6 | 0.2 |  | 36.7 |  | 0 | 3 | -2.9 | 12.5 | 9510 | 40.4 | 172 | 040007FF N N 1 | 040007FF 1 | 2113 | ALT | 185 | 4 | 26.6 | 79 | 2500 | 23.4 | 14.4 | 13.6 | 2 | 10.1 | 18 | -26 | 345 | 358 | 346 | 366 | 1425 | 1370 | 1460 | 1380 | 72 | MAIN FUEL QT
2018-05-02 | 14:52 | 19:52 | -05:00 | 38.3859 | -96.3377 | 8168 | 3DDiff | 330728.7 | 168 | 235 | -71 | -49 | -0.3 | 221.3 | 1.6 | 11 | 7976 | 7995 | -110 | 164.3 | 189 | 0.72 | -0.05 | -0.046 | 0.988 | -0.111 | -1.04 | 230 | 8000 | 29.94 | GPS1 | MMB |  | 209 | 235 | 235 | 0.004 | 0 | 12152 | ENR |  |  | AP | GPS | ALT | 0.2 | 0.7 | 0.1 |  | 50.8 |  | 0 | 3 | -2.9 | 12.5 | 9508 | 40.3 | 172 | 040007FF N N 1 | 040007FF 1 | 2113 | ALT | 185 | 4 | 26.5 | 79 | 2510 | 23.4 | 14.4 | 13.6 | 2 | 10.2 | 18 | -26 | 345 | 358 | 346 | 366 | 1425 | 1370 | 1460 | 1380 | 72 | MAIN FUEL QT
2018-05-02 | 14:52 | 19:52 | -05:00 | 38.3855 | -96.3385 | 8168 | 3DDiff | 330729.6 | 168 | 235 | -71 | -49 | 0.1 | 221.4 | 1.6 | 11 | 7976 | 7994 | -59 | 164.7 | 190 | 1.21 | -0.27 | 0.083 | 1.041 | -0.107 | -1.039 | 230 | 8000 | 29.94 | GPS1 | MMB |  | 209 | 235 | 235 | 0.004 | 0 | 12152 | ENR |  |  | AP | GPS | ALT | 0.1 | 0.8 | 0.1 |  | 53.6 |  | 1 | 1 | -2.9 | 12.5 | 9505 | 40.3 | 172 | 040007FF N N 1 | 040007FF 1 | 2113 | ALT | 185 | 4 | 26.3 | 79 | 2510 | 23.5 | 14.3 | 13.6 | 2 | 10.2 | 18 | -26 | 345 | 358 | 346 | 366 | 1425 | 1370 | 1465 | 1380 | 72 | MAIN FUEL QT
2018-05-02 | 14:52 | 19:52 | -05:00 | 38.385 | -96.3393 | 8169 | 3DDiff | 330730.7 | 167.9 | 235 | -71 | -49 | 0.64 | 221.4 | 1.6 | 11 | 7978 | 7994 | -8 | 164.9 | 190 | 1.22 | -0.1 | 0.042 | 1.019 | -0.104 | -1.04 | 230 | 8000 | 29.94 | GPS1 | MMB |  | 208.9 | 235 | 235 | 0.004 | 0 | 12152 | ENR |  |  | AP | GPS | ALT | 0.1 | 0.9 | 0.1 |  | 39.7 |  | 0 | -2 | -2.9 | 12.5 | 9503 | 40.3 | 172 | 040007FF N N 1 | 040007FF 1 | 2113 | ALT | 185 | 4 | 26.4 | 79 | 2510 | 23.5 | 14.3 | 13.6 | 2 | 10.1 | 18 | -26 | 345 | 358 | 346 | 366 | 1425 | 1370 | 1465 | 1380 | 72 | MAIN FUEL QT
2018-05-02 | 14:52 | 19:52 | -05:00 | 38.3846 | -96.3401 | 8171 | 3DDiff | 330731.6 | 167.8 | 235 | -71 | -49 | 0.61 | 221.4 | 1.6 | 11 | 7978 | 7995 | 42 | 165 | 190 | 1.07 | 0.18 | 0.015 | 1.033 | -0.117 | -1.092 | 230 | 8000 | 29.94 | GPS1 | MMB |  | 208.9 | 235 | 235 | 0.004 | 0 | 12152 | ENR |  |  | AP | GPS | ALT | 0.1 | 1 | 0.1 |  | 35.8 |  | 0 | -1 | -2.9 | 12.5 | 9504 | 40.3 | 172 | 040007FF N N 1 | 040007FF 1 | 2113 | ALT | 185 | 4 | 26.1 | 79 | 2510 | 23.5 | 14.4 | 13.6 | 2 | 10.1 | 18 | -26 | 345 | 358 | 346 | 366 | 1430 | 1370 | 1465 | 1380 | 72 | MAIN FUEL QT
2018-05-02 | 14:52 | 19:52 | -05:00 | 38.3841 | -96.3409 | 8173 | 3DDiff | 330732.6 | 167.7 | 235 | -71 | -49 | 0.65 | 221.6 | 1.6 | 11 | 7980 | 7996 | 80 | 165 | 190 | 1.01 | 0.26 | -0.056 | 0.984 | -0.119 | -1.074 | 230 | 8000 | 29.94 | GPS1 | MMB |  | 208.8 | 235 | 235 | 0.004 | 0 | 12152 | ENR |  |  | AP | GPS | ALT | 0.1 | 1 | 0.1 |  | 22.1 |  | -1 | 1 | -2.9 | 12.5 | 9507 | 40.3 | 172 | 040007FF N N 1 | 040007FF 1 | 2113 | ALT | 185 | 4 | 26.1 | 79 | 2510 | 23.5 | 14.3 | 13.6 | 2 | 10.1 | 18 | -26 | 345 | 358 | 346 | 366 | 1430 | 1370 | 1465 | 1380 | 72 | MAIN FUEL QT
2018-05-02 | 14:52 | 19:52 | -05:00 | 38.3837 | -96.3417 | 8176 | 3DDiff | 330733.7 | 167.6 | 235 | -71 | -49 | 0.63 | 221.9 | 1.6 | 11 | 7983 | 7998 | 131 | 165 | 190 | 0.94 | 0.3 | -0.033 | 1.052 | -0.117 | -1.073 | 230 | 8000 | 29.94 | GPS1 | MMB |  | 208.8 | 235 | 235 | 0.004 | 0 | 12152 | ENR |  |  | AP | GPS | ALT | 0.1 | 0.9 | 0.1 |  | 1.2 |  | -1 | 1 | -2.9 | 12.5 | 9511 | 40.3 | 172 | 040007FF N N 1 | 040007FF 1 | 2113 | ALT | 185 | 4 | 26.4 | 79 | 2510 | 23.5 | 14.3 | 13.6 | 2 | 10.2 | 18 | -26 | 345 | 358 | 346 | 366 | 1430 | 1370 | 1465 | 1380 | 72 | MAIN FUEL QT
2018-05-02 | 14:52 | 19:52 | -05:00 | 38.3833 | -96.3426 | 8178 | 3DDiff | 330734.6 | 167.6 | 235 | -71 | -49 | 0.68 | 221.9 | 1.6 | 11 | 7983 | 7999 | 116 | 164.6 | 190 | 0.77 | 0.4 | 0.005 | 0.974 | -0.119 | -1.092 | 230 | 8000 | 29.94 | GPS1 | MMB |  | 208.7 | 235 | 235 | 0.004 | 0 | 12152 | ENR |  |  | AP | GPS | ALT | 0.1 | 0.9 | 0 |  | -0.1 |  | -2 | 0 | -2.9 | 12.5 | 9514 | 40.3 | 173 | 040007FF N N 1 | 040007FF 1 | 2113 | ALT | 185 | 4 | 26.5 | 79 | 2510 | 23.5 | 14.4 | 13.6 | 2 | 10.2 | 18 | -26 | 345 | 358 | 346 | 366 | 1430 | 1370 | 1465 | 1380 | 73 | MAIN FUEL QT
2018-05-02 | 14:52 | 19:52 | -05:00 | 38.3828 | -96.3434 | 8179 | 3DDiff | 330735.7 | 167.6 | 235 | -71 | -49 | 0.56 | 222.2 | 1.6 | 11 | 7986 | 8001 | 127 | 164.4 | 189 | 0.75 | 0.57 | 0.009 | 1.003 | -0.119 | -1.081 | 230 | 8000 | 29.94 | GPS1 | MMB |  | 208.7 | 235 | 235 | 0.004 | 0 | 12152 | ENR |  |  | AP | GPS | ALT | 0 | 0.9 | 0 |  | -20.7 |  | -2 | 0 | -2.9 | 12.5 | 9518 | 40.2 | 173 | 040007FF N N 1 | 040007FF 1 | 2113 | ALT | 185 | 4 | 26.2 | 79 | 2510 | 23.4 | 14.3 | 13.6 | 2 | 10.2 | 18 | -26 | 345 | 358 | 346 | 366 | 1430 | 1370 | 1465 | 1380 | 73 | MAIN FUEL QT
2018-05-02 | 14:52 | 19:52 | -05:00 | 38.3824 | -96.3442 | 8181 | 3DDiff | 330736.6 | 167.6 | 235 | -71 | -49 | 0.44 | 222.2 | 1.6 | 11 | 7987 | 8003 | 95 | 164.1 | 189 | 0.68 | 0.53 | 0.052 | 1.005 | -0.118 | -1.098 | 230 | 8000 | 29.94 | GPS1 | MMB |  | 208.6 | 235 | 235 | 0.004 | 0 | 12152 | ENR |  |  | AP | GPS | ALT | 0 | 0.7 | -0.1 |  | -33.7 |  | -3 | -1 | -2.9 | 12.5 | 9522 | 40.2 | 173 | 040007FF N N 1 | 040007FF 1 | 2113 | ALT | 185 | 4 | 26 | 79 | 2510 | 23.4 | 14.3 | 13.6 | 2 | 10.1 | 18 | -26 | 345 | 358 | 346 | 366 | 1430 | 1370 | 1465 | 1380 | 72 | MAIN FUEL QT
2018-05-02 | 14:52 | 19:52 | -05:00 | 38.3819 | -96.345 | 8182 | 3DDiff | 330737.6 | 167.7 | 235 | -71 | -49 | 0.17 | 222.1 | 1.6 | 11 | 7989 | 8005 | 94 | 163.7 | 189 | 0.6 | 0.03 | -0.033 | 0.95 | -0.121 | -1.087 | 230 | 8000 | 29.94 | GPS1 | MMB |  | 208.6 | 235 | 235 | 0.004 | 0 | 12152 | ENR |  |  | AP | GPS | ALT | -0.1 | 0.6 | -0.1 |  | -48.9 |  | -2 | -2 | -2.9 | 12.5 | 9526 | 40.2 | 173 | 040007FF N N 1 | 040007FF 1 | 2113 | ALT | 185 | 4 | 25.9 | 79 | 2510 | 23.4 | 14.3 | 13.6 | 2 | 10.1 | 18 | -26 | 345 | 358 | 346 | 366 | 1430 | 1370 | 1465 | 1380 | 72 | MAIN FUEL QT
2018-05-02 | 14:52 | 19:52 | -05:00 | 38.3815 | -96.3458 | 8182 | 3DDiff | 330738.6 | 167.8 | 235 | -71 | -49 | -0.07 | 222.1 | 1.6 | 11 | 7990 | 8006 | 53 | 163.5 | 188 | 0.51 | -0.39 | -0.001 | 0.991 | -0.126 | -1.098 | 230 | 8000 | 29.94 | GPS1 | MMB |  | 208.5 | 235 | 235 | 0.004 | 0 | 12152 | ENR |  |  | AP | GPS | ALT | -0.1 | 0.4 | -0.1 |  | -58.1 |  | 0 | -4 | -2.9 | 12.5 | 9528 | 40.2 | 173 | 040007FF N N 1 | 040007FF 1 | 2113 | ALT | 185 | 4 | 25.9 | 78 | 2510 | 23.3 | 14.4 | 13.6 | 2 | 10.1 | 18 | -26 | 345 | 358 | 346 | 366 | 1430 | 1370 | 1465 | 1380 | 72 | MAIN FUEL QT
2018-05-02 | 14:52 | 19:52 | -05:00 | 38.3811 | -96.3466 | 8181 | 3DDiff | 330739.6 | 167.9 | 235 | -71 | -49 | -0.41 | 221.9 | 1.6 | 11 | 7989 | 8007 | 23 | 163.3 | 188 | 0.19 | -0.61 | 0 | 0.986 | -0.129 | -1.097 | 230 | 8000 | 29.94 | GPS1 | MMB |  | 208.5 | 235 | 235 | 0.004 | 0 | 12152 | ENR |  |  | AP | GPS | ALT | -0.1 | 0.3 | -0.2 |  | -54.9 |  | 0 | -1 | -2.9 | 12.5 | 9529 | 40.2 | 173 | 040007FF N N 1 | 040007FF 1 | 2113 | ALT | 185 | 4 | 25.9 | 78 | 2510 | 23.3 | 14.3 | 13.6 | 2 | 10.1 | 18 | -26 | 345 | 358 | 346 | 366 | 1430 | 1370 | 1465 | 1380 | 72 | MAIN FUEL QT
2018-05-02 | 14:52 | 19:52 | -05:00 | 38.3806 | -96.3475 | 8179 | 3DDiff | 330740.7 | 168.1 | 235 | -71 | -49 | -0.49 | 221.8 | 1.6 | 11 | 7989 | 8006 | 0 | 163.3 | 188 | 0.05 | -0.62 | 0.014 | 0.999 | -0.121 | -1.085 | 230 | 8000 | 29.94 | GPS1 | MMB |  | 208.4 | 235 | 235 | 0.004 | 0 | 12152 | ENR |  |  | AP | GPS | ALT | -0.2 | 0.2 | -0.2 |  | -49.4 |  | 1 | 0 | -2.9 | 12.5 | 9528 | 40.2 | 173 | 040007FF N N 1 | 040007FF 1 | 2113 | ALT | 185 | 4 | 26.1 | 79 | 2510 | 23.4 | 14.4 | 13.6 | 2 | 10.1 | 18 | -26 | 345 | 358 | 346 | 366 | 1425 | 1370 | 1465 | 1380 | 72 | MAIN FUEL QT
2018-05-02 | 14:52 | 19:52 | -05:00 | 38.3802 | -96.3483 | 8177 | 3DDiff | 330741.7 | 168.2 | 235 | -71 | -49 | -0.61 | 221.7 | 1.6 | 11 | 7987 | 8005 | -15 | 163.6 | 189 | 0.05 | -0.18 | 0.005 | 1.026 | -0.12 | -1.079 | 230 | 8000 | 29.94 | GPS1 | MMB |  | 208.4 | 235 | 235 | 0.004 | 0 | 12152 | ENR |  |  | AP | GPS | ALT | -0.2 | 0.1 | -0.2 |  | -32.5 |  | 0 | 0 | -2.9 | 12.5 | 9526 | 40.1 | 172 | 040007FF N N 1 | 040007FF 1 | 2113 | ALT | 185 | 4 | 26.5 | 79 | 2510 | 23.4 | 14.3 | 13.6 | 2 | 10.1 | 18 | -26 | 345 | 358 | 346 | 366 | 1425 | 1370 | 1465 | 1380 | 72 | MAIN FUEL QT
2018-05-02 | 14:52 | 19:52 | -05:00 | 38.3797 | -96.3491 | 8175 | 3DDiff | 330742.7 | 168.4 | 235 | -72 | -49 | -0.59 | 221.8 | 1.6 | 11 | 7986 | 8004 | -65 | 164.1 | 189 | 0.28 | -0.29 | -0.021 | 0.92 | -0.119 | -1.084 | 230 | 8000 | 29.94 | GPS1 | MMB |  | 208.3 | 235 | 235 | 0.004 | 0 | 12152 | ENR |  |  | AP | GPS | ALT | -0.2 | 0.2 | -0.1 |  | -28.6 |  | 0 | 0 | -2.9 | 12.5 | 9524 | 40.1 | 172 | 040007FF N N 1 | 040007FF 1 | 2113 | ALT | 185 | 4 | 26.4 | 79 | 2510 | 23.5 | 14.3 | 13.6 | 2 | 10.1 | 18 | -26 | 345 | 358 | 346 | 366 | 1425 | 1370 | 1465 | 1380 | 72 | MAIN FUEL QT
2018-05-02 | 14:52 | 19:52 | -05:00 | 38.3793 | -96.3499 | 8173 | 3DDiff | 330743.7 | 168.6 | 235 | -72 | -49 | -0.63 | 221.9 | 1.6 | 11 | 7984 | 8003 | -35 | 164.7 | 190 | 0.49 | -0.21 | 0.055 | 0.937 | -0.118 | -1.079 | 230 | 8000 | 29.94 | GPS1 | MMB |  | 208.3 | 235 | 235 | 0.004 | 0 | 12152 | ENR |  |  | AP | GPS | ALT | -0.2 | 0.4 | -0.2 |  | -10.3 |  | 1 | 1 | -2.9 | 12.5 | 9520 | 40.1 | 172 | 040007FF N N 1 | 040007FF 1 | 2113 | ALT | 185 | 4 | 26.1 | 79 | 2510 | 23.5 | 14.3 | 13.6 | 2 | 10.1 | 18 | -26 | 345 | 358 | 346 | 366 | 1425 | 1370 | 1465 | 1380 | 72 | MAIN FUEL QT
2018-05-02 | 14:52 | 19:52 | -05:00 | 38.3788 | -96.3507 | 8171 | 3DDiff | 330744.7 | 168.8 | 235 | -72 | -49 | -0.56 | 221.9 | 1.6 | 11 | 7982 | 8001 | -103 | 164.8 | 190 | 0.46 | -0.11 | 0.009 | 1.031 | -0.119 | -1.08 | 230 | 8000 | 29.94 | GPS1 | MMB |  | 208.3 | 235 | 235 | 0 | 0 | 12152 | ENR |  |  | AP | GPS | ALT | -0.2 | 0.6 | -0.2 |  | 1.7 |  | 0 | 1 | -2.9 | 12.5 | 9517 | 40.1 | 172 | 040007FF N N 1 | 040007FF 1 | 2113 | ALT | 185 | 4 | 25.8 | 79 | 2510 | 23.4 | 14.3 | 13.6 | 2 | 10.1 | 18 | -26 | 345 | 358 | 346 | 366 | 1425 | 1370 | 1465 | 1380 | 72 | MAIN FUEL QT
2018-05-02 | 14:52 | 19:52 | -05:00 | 38.3784 | -96.3515 | 8170 | 3DDiff | 330745.7 | 169.1 | 236 | -72 | -49 | -0.41 | 222 | 1.6 | 11 | 7979 | 7999 | -129 | 165 | 190 | 0.44 | -0.13 | -0.016 | 1.055 | -0.118 | -1.075 | 230 | 8000 | 29.94 | GPS1 | MMB |  | 208.2 | 235 | 235 | 0 | 0 | 12152 | ENR |  |  | AP | GPS | ALT | -0.2 | 0.7 | -0.2 |  | 31.2 |  | 0 | 2 | -2.9 | 12.5 | 9512 | 40 | 172 | 040007FF N N 1 | 040007FF 1 | 2113 | ALT | 185 | 4 | 25.9 | 79 | 2510 | 23.4 | 14.4 | 13.6 | 2 | 10.2 | 18 | -26 | 345 | 358 | 346 | 366 | 1425 | 1370 | 1465 | 1380 | 72 | MAIN FUEL QT
2018-05-02 | 14:52 | 19:52 | -05:00 | 38.378 | -96.3524 | 8169 | 3DDiff | 330746.7 | 169.2 | 236 | -72 | -49 | -0.07 | 222 | 1.6 | 11 | 7977 | 7997 | -115 | 165.2 | 190 | 0.5 | -0.24 | -0.038 | 0.996 | -0.11 | -1.061 | 230 | 8000 | 29.94 | GPS1 | MMB |  | 208.2 | 235 | 235 | 0 | 0 | 12152 | ENR |  |  | AP | GPS | ALT | -0.2 | 0.7 | -0.2 |  | 40.3 |  | 1 | 1 | -2.9 | 12.5 | 9508 | 40 | 172 | 040007FF N N 1 | 040007FF 1 | 2113 | ALT | 185 | 4 | 25.9 | 79 | 2510 | 23.4 | 14.4 | 13.6 | 2 | 10.2 | 18 | -26 | 345 | 358 | 346 | 367 | 1425 | 1370 | 1465 | 1380 | 72 | MAIN FUEL QT
2018-05-02 | 14:52 | 19:52 | -05:00 | 38.3775 | -96.3532 | 8169 | 3DDiff | 330747.6 | 169.4 | 236 | -72 | -49 | 0.17 | 222 | 1.6 | 11 | 7976 | 7995 | -94 | 165.4 | 191 | 0.33 | -0.26 | -0.031 | 1.038 | -0.114 | -1.075 | 230 | 8000 | 29.94 | GPS1 | MMB |  | 208.1 | 235 | 235 | 0 | 0 | 12152 | ENR |  |  | AP | GPS | ALT | -0.2 | 0.7 | -0.3 |  | 54.9 |  | 1 | 2 | -2.9 | 12.5 | 9505 | 40 | 172 | 040007FF N N 1 | 040007FF 1 | 2113 | ALT | 185 | 4 | 26 | 79 | 2510 | 23.4 | 14.4 | 13.6 | 2 | 10.1 | 18 | -26 | 345 | 358 | 346 | 367 | 1425 | 1370 | 1465 | 1380 | 72 | MAIN FUEL QT
2018-05-02 | 14:52 | 19:52 | -05:00 | 38.3771 | -96.354 | 8170 | 3DDiff | 330748.7 | 169.5 | 236 | -72 | -49 | 0.55 | 221.9 | 1.6 | 11 | 7977 | 7995 | -29 | 165.6 | 191 | 0.56 | -0.28 | -0.006 | 1.048 | -0.109 | -1.048 | 230 | 8000 | 29.94 | GPS1 | MMB |  | 208.1 | 235 | 235 | 0 | 0 | 12152 | ENR |  |  | AP | GPS | ALT | -0.3 | 0.6 | -0.3 |  | 42 |  | 1 | 1 | -2.9 | 12.4 | 9504 | 40 | 172 | 040007FF N N 1 | 040007FF 1 | 2113 | ALT | 185 | 4 | 26.2 | 79 | 2520 | 23.4 | 14.5 | 13.6 | 2 | 10.2 | 18 | -26 | 345 | 358 | 346 | 367 | 1425 | 1370 | 1465 | 1380 | 72 | MAIN FUEL QT
2018-05-02 | 14:52 | 19:52 | -05:00 | 38.3766 | -96.3548 | 8173 | 3DDiff | 330749.6 | 169.4 | 236 | -72 | -49 | 0.85 | 221.9 | 1.6 | 11 | 7980 | 7996 | 79 | 165.6 | 191 | 0.41 | -0.19 | 0.045 | 0.978 | -0.109 | -1.067 | 230 | 8000 | 29.94 | GPS1 | MMB |  | 208 | 235 | 235 | 0 | 0 | 12152 | ENR |  |  | AP | GPS | ALT | -0.3 | 0.4 | -0.3 |  | 19.5 |  | 0 | -2 | -2.9 | 12.4 | 9505 | 40 | 172 | 040007FF N N 1 | 040007FF 1 | 2113 | ALT | 185 | 4 | 26.3 | 79 | 2520 | 23.4 | 14.3 | 13.6 | 2 | 10.2 | 18 | -26 | 345 | 358 | 346 | 367 | 1425 | 1370 | 1465 | 1380 | 72 | MAIN FUEL QT
2018-05-02 | 14:52 | 19:52 | -05:00 | 38.3762 | -96.3557 | 8175 | 3DDiff | 330750.7 | 169.4 | 236 | -72 | -49 | 0.6 | 221.9 | 1.6 | 11 | 7982 | 7998 | 106 | 165.9 | 191 | 0.55 | -0.17 | -0.019 | 1.019 | -0.129 | -1.138 | 230 | 8000 | 29.94 | GPS1 | MMB |  | 208 | 235 | 235 | 0 | 0 | 12152 | ENR |  |  | AP | GPS | ALT | -0.3 | 0.2 | -0.3 |  | 2.4 |  | 0 | -4 | -2.9 | 12.4 | 9508 | 40 | 172 | 040007FF N N 1 | 040007FF 1 | 2113 | ALT | 185 | 4 | 26.1 | 79 | 2520 | 23.5 | 14.4 | 13.6 | 2 | 10.2 | 18 | -26 | 345 | 358 | 346 | 367 | 1430 | 1370 | 1465 | 1380 | 73 | MAIN FUEL QT
2018-05-02 | 14:52 | 19:52 | -05:00 | 38.3757 | -96.3565 | 8176 | 3DDiff | 330751.7 | 169.4 | 236 | -72 | -49 | 0.29 | 222 | 1.6 | 11 | 7983 | 7999 | 103 | 165.8 | 191 | 0.53 | -0.04 | -0.006 | 1.037 | -0.138 | -1.13 | 230 | 8000 | 29.94 | GPS1 | MMB |  | 207.9 | 235 | 235 | 0 | 0 | 12152 | ENR |  |  | AP | GPS | ALT | -0.3 | 0.2 | -0.3 |  | -3.8 |  | -1 | -3 | -2.9 | 12.5 | 9510 | 40 | 172 | 040007FF N N 1 | 040007FF 1 | 2113 | ALT | 185 | 4 | 26 | 79 | 2520 | 23.5 | 14.3 | 13.6 | 2 | 10.2 | 18 | -26 | 345 | 358 | 346 | 367 | 1430 | 1370 | 1465 | 1380 | 73 | MAIN FUEL QT
2018-05-02 | 14:52 | 19:52 | -05:00 | 38.3753 | -96.3573 | 8177 | 3DDiff | 330752.7 | 169.3 | 236 | -72 | -49 | 0.25 | 221.8 | 1.6 | 11 | 7984 | 8001 | 93 | 165.3 | 190 | 0.17 | -0.08 | 0.003 | 1.035 | -0.133 | -1.133 | 230 | 8000 | 29.94 | GPS1 | MMB |  | 207.9 | 235 | 235 | 0 | 0 | 12152 | ENR |  |  | AP | GPS | ALT | -0.3 | 0.2 | -0.3 |  | -10.6 |  | -1 | -2 | -2.9 | 12.5 | 9512 | 40 | 172 | 040007FF N N 1 | 040007FF 1 | 2113 | ALT | 185 | 4 | 26.1 | 79 | 2520 | 23.5 | 14.4 | 13.6 | 2 | 10.2 | 18 | -26 | 345 | 358 | 346 | 367 | 1430 | 1370 | 1465 | 1380 | 73 | MAIN FUEL QT
2018-05-02 | 14:52 | 19:52 | -05:00 | 38.3749 | -96.3581 | 8178 | 3DDiff | 330753.7 | 169.4 | 236 | -72 | -49 | 0.03 | 221.9 | 1.6 | 11 | 7987 | 8002 | 110 | 165.3 | 191 | 0.09 | -0.4 | 0.007 | 0.924 | -0.129 | -1.13 | 230 | 8000 | 29.94 | GPS1 | MMB |  | 207.8 | 235 | 235 | 0 | 0 | 12152 | ENR |  |  | AP | GPS | ALT | -0.3 | 0.2 | -0.3 |  | -29.8 |  | 0 | -3 | -2.9 | 12.5 | 9513 | 40.1 | 172 | 040007FF N N 1 | 040007FF 1 | 2113 | ALT | 185 | 4 | 26 | 79 | 2520 | 23.5 | 14.4 | 13.6 | 2 | 10.2 | 18 | -26 | 345 | 358 | 346 | 367 | 1430 | 1370 | 1465 | 1380 | 73 | MAIN FUEL QT
2018-05-02 | 14:52 | 19:52 | -05:00 | 38.3744 | -96.359 | 8178 | 3DDiff | 330754.7 | 169.4 | 236 | -72 | -49 | -0.15 | 221.9 | 1.6 | 11 | 7985 | 8003 | 29 | 165.6 | 191 | 0 | -0.27 | -0.019 | 0.99 | -0.135 | -1.131 | 230 | 8000 | 29.94 | GPS1 | MMB |  | 207.8 | 235 | 235 | 0 | 0 | 12152 | ENR |  |  | AP | GPS | ALT | -0.3 | 0.1 | -0.3 |  | -20.4 |  | 0 | 0 | -2.9 | 12.5 | 9515 | 40.1 | 172 | 040007FF N N 1 | 040007FF 1 | 2113 | ALT | 185 | 4 | 26 | 79 | 2520 | 23.5 | 14.3 | 13.6 | 2 | 10.2 | 18 | -26 | 345 | 358 | 346 | 367 | 1430 | 1370 | 1465 | 1380 | 73 | MAIN FUEL QT
2018-05-02 | 14:52 | 19:52 | -05:00 | 38.374 | -96.3598 | 8177 | 3DDiff | 330755.6 | 169.5 | 236 | -72 | -49 | -0.08 | 221.9 | 1.6 | 11 | 7986 | 8003 | 57 | 165.7 | 191 | -0.05 | -0.46 | 0.03 | 1.082 | -0.127 | -1.102 | 230 | 8000 | 29.94 | GPS1 | MMB |  | 207.7 | 235 | 235 | -0.004 | 0 | 12152 | ENR |  |  | AP | GPS | ALT | -0.3 | 0.1 | -0.3 |  | -28.5 |  | 0 | 0 | -2.9 | 12.5 | 9514 | 40.1 | 172 | 040007FF N N 1 | 040007FF 1 | 2113 | ALT | 185 | 4 | 25.9 | 78 | 2520 | 23.4 | 14.3 | 13.6 | 2 | 10.2 | 18 | -26 | 345 | 358 | 346 | 367 | 1430 | 1370 | 1465 | 1380 | 73 | MAIN FUEL QT
2018-05-02 | 14:52 | 19:52 | -05:00 | 38.3735 | -96.3606 | 8177 | 3DDiff | 330756.6 | 169.5 | 236 | -72 | -49 | -0.06 | 221.6 | 1.6 | 11 | 7986 | 8003 | 29 | 165.8 | 191 | -0.2 | -0.09 | -0.036 | 1.002 | -0.129 | -1.127 | 230 | 8000 | 29.94 | GPS1 | MMB |  | 207.7 | 235 | 235 | -0.004 | 0 | 12152 | ENR |  |  | AP | GPS | ALT | -0.3 | 0 | -0.3 |  | -22.4 |  | -1 | -1 | -2.9 | 12.5 | 9514 | 40.1 | 172 | 040007FF N N 1 | 040007FF 1 | 2113 | ALT | 185 | 4 | 26 | 78 | 2520 | 23.4 | 14.3 | 13.6 | 2 | 10.2 | 18 | -26 | 345 | 359 | 346 | 367 | 1430 | 1370 | 1465 | 1380 | 73 | MAIN FUEL QT
2018-05-02 | 14:52 | 19:52 | -05:00 | 38.3731 | -96.3614 | 8177 | 3DDiff | 330757.7 | 169.6 | 236 | -72 | -49 | -0.04 | 221.7 | 1.6 | 11 | 7986 | 8003 | 24 | 166.1 | 191 | -0.01 | -0.14 | 0.001 | 1.037 | -0.127 | -1.107 | 230 | 8000 | 29.94 | GPS1 | MMB |  | 207.6 | 235 | 235 | -0.004 | 0 | 12152 | ENR |  |  | AP | GPS | ALT | -0.3 | -0.1 | -0.3 |  | -29.2 |  | -1 | 0 | -2.9 | 12.4 | 9514 | 40.2 | 172 | 040007FF N N 1 | 040007FF 1 | 2113 | ALT | 185 | 4 | 26 | 78 | 2520 | 23.4 | 14.4 | 13.6 | 2 | 10.2 | 18 | -26 | 345 | 358 | 346 | 367 | 1430 | 1370 | 1465 | 1380 | 73 | MAIN FUEL QT
2018-05-02 | 14:52 | 19:52 | -05:00 | 38.3727 | -96.3622 | 8177 | 3DDiff | 330758.7 | 169.7 | 236 | -72 | -49 | -0.07 | 221.5 | 1.6 | 11 | 7985 | 8003 | -15 | 166.1 | 191 | -0.01 | -0.06 | 0.046 | 1.022 | -0.129 | -1.116 | 230 | 8000 | 29.94 | GPS1 | MMB |  | 207.6 | 235 | 235 | -0.004 | 0 | 12152 | ENR |  |  | AP | GPS | ALT | -0.3 | -0.1 | -0.3 |  | -19.5 |  | -1 | 0 | -2.9 | 12.4 | 9514 | 40.2 | 172 | 040007FF N N 1 | 040007FF 1 | 2113 | ALT | 185 | 4 | 26.1 | 78 | 2520 | 23.5 | 14.3 | 13.6 | 2 | 10.2 | 18 | -26 | 345 | 358 | 346 | 367 | 1430 | 1370 | 1465 | 1380 | 73 | MAIN FUEL QT
2018-05-02 | 14:52 | 19:52 | -05:00 | 38.3722 | -96.3631 | 8177 | 3DDiff | 330759.6 | 169.7 | 236 | -72 | -49 | 0.02 | 221.5 | 1.6 | 11 | 7985 | 8002 | 6 | 166.1 | 191 | 0.11 | -0.11 | 0.046 | 1.028 | -0.126 | -1.069 | 230 | 8000 | 29.94 | GPS1 | MMB |  | 207.5 | 235 | 235 | -0.004 | 0 | 12152 | ENR |  |  | AP | GPS | ALT | -0.3 | 0 | -0.3 |  | -16.9 |  | -1 | 0 | -2.9 | 12.4 | 9513 | 40.3 | 172 | 040007FF N N 1 | 040007FF 1 | 2113 | ALT | 185 | 4 | 26.1 | 78 | 2520 | 23.5 | 14.4 | 13.6 | 2 | 10.2 | 18 | -26 | 345 | 358 | 346 | 367 | 1430 | 1370 | 1465 | 1380 | 73 | MAIN FUEL QT
2018-05-02 | 14:52 | 19:52 | -05:00 | 38.3718 | -96.3639 | 8177 | 3DDiff | 330760.6 | 169.7 | 236 | -72 | -49 | -0.02 | 221.4 | 1.6 | 11 | 7985 | 8002 | -8 | 166.1 | 191 | 0 | -0.15 | 0.064 | 0.997 | -0.125 | -1.137 | 230 | 8000 | 29.94 | GPS1 | MMB |  | 207.5 | 235 | 235 | -0.004 | 0 | 12152 | ENR |  |  | AP | GPS | ALT | -0.3 | 0 | -0.3 |  | -21.2 |  | -1 | -1 | -2.9 | 12.4 | 9513 | 40.3 | 172 | 040007FF N N 1 | 040007FF 1 | 2113 | ALT | 185 | 4 | 26.2 | 78 | 2520 | 23.5 | 14.4 | 13.6 | 2 | 10.2 | 18 | -26 | 345 | 358 | 346 | 367 | 1430 | 1370 | 1465 | 1380 | 73 | MAIN FUEL QT
2018-05-02 | 14:52 | 19:52 | -05:00 | 38.3713 | -96.3647 | 8177 | 3DDiff | 330761.6 | 169.8 | 236 | -72 | -49 | -0.07 | 221.3 | 1.6 | 11 | 7985 | 8002 | 2 | 166 | 191 | -0.07 | -0.29 | 0.034 | 0.971 | -0.132 | -1.116 | 230 | 8000 | 29.94 | GPS1 | MMB |  | 207.5 | 235 | 235 | -0.004 | 0 | 12152 | ENR |  |  | AP | GPS | ALT | -0.3 | -0.1 | -0.3 |  | -17.1 |  | -1 | -1 | -2.9 | 12.4 | 9513 | 40.4 | 172 | 040007FF N N 1 | 040007FF 1 | 2113 | ALT | 185 | 4 | 26.2 | 78 | 2520 | 23.5 | 14.5 | 13.6 | 2 | 10.2 | 18 | -26 | 345 | 358 | 346 | 367 | 1430 | 1370 | 1465 | 1380 | 73 | MAIN FUEL QT
2018-05-02 | 14:52 | 19:52 | -05:00 | 38.3709 | -96.3655 | 8176 | 3DDiff | 330762.7 | 169.8 | 236 | -72 | -50 | -0.34 | 221.2 | 1.6 | 11 | 7985 | 8002 | 21 | 165.8 | 191 | -0.18 | -0.45 | 0.014 | 0.962 | -0.133 | -1.138 | 230 | 8000 | 29.94 | GPS1 | MMB |  | 207.4 | 235 | 235 | -0.004 | 0 | 12152 | ENR |  |  | AP | GPS | ALT | -0.3 | -0.1 | -0.3 |  | -19.2 |  | 0 | -1 | -2.9 | 12.5 | 9513 | 40.4 | 172 | 040007FF N N 1 | 040007FF 1 | 2113 | ALT | 185 | 4 | 26.2 | 78 | 2520 | 23.5 | 14.3 | 13.6 | 2 | 10.2 | 18 | -26 | 345 | 358 | 346 | 367 | 1430 | 1370 | 1465 | 1380 | 73 | MAIN FUEL QT
2018-05-02 | 14:52 | 19:52 | -05:00 | 38.3704 | -96.3664 | 8175 | 3DDiff | 330763.6 | 169.8 | 235 | -72 | -50 | -0.23 | 221.3 | 1.6 | 11 | 7984 | 8002 | -28 | 166 | 191 | 0.01 | -0.65 | 0.014 | 0.986 | -0.132 | -1.094 | 230 | 8000 | 29.94 | GPS1 | MMB |  | 207.4 | 235 | 235 | -0.004 | 0 | 12152 | ENR |  |  | AP | GPS | ALT | -0.3 | -0.1 | -0.3 |  | -14.7 |  | 1 | 0 | -2.9 | 12.5 | 9513 | 40.5 | 172 | 040007FF N N 1 | 040007FF 1 | 2113 | ALT | 185 | 4 | 26.1 | 79 | 2520 | 23.4 | 14.3 | 13.6 | 2 | 10.2 | 18 | -26 | 345 | 358 | 346 | 367 | 1430 | 1370 | 1465 | 1380 | 73 | MAIN FUEL QT
2018-05-02 | 14:52 | 19:52 | -05:00 | 38.37 | -96.3672 | 8174 | 3DDiff | 330764.6 | 169.9 | 235 | -72 | -50 | -0.16 | 221.1 | 1.6 | 11 | 7984 | 8002 | -20 | 166 | 191 | 0.15 | -0.44 | 0.059 | 1.037 | -0.127 | -1.097 | 230 | 8000 | 29.94 | GPS1 | MMB |  | 207.3 | 235 | 235 | -0.004 | 0 | 12152 | ENR |  |  | AP | GPS | ALT | -0.2 | -0.1 | -0.2 |  | -12.9 |  | 0 | -1 | -2.9 | 12.5 | 9513 | 40.6 | 172 | 040007FF N N 1 | 040007FF 1 | 2113 | ALT | 185 | 4 | 26.2 | 79 | 2520 | 23.4 | 14.4 | 13.6 | 2 | 10.2 | 18 | -26 | 345 | 358 | 346 | 367 | 1430 | 1370 | 1465 | 1380 | 73 | MAIN FUEL QT
2018-05-02 | 14:52 | 19:52 | -05:00 | 38.3695 | -96.368 | 8174 | 3DDiff | 330765.6 | 169.9 | 235 | -72 | -50 | -0.16 | 220.9 | 1.6 | 11 | 7984 | 8002 | -17 | 165.7 | 191 | 0.08 | -0.51 | 0.05 | 1.006 | -0.127 | -1.113 | 230 | 8000 | 29.94 | GPS1 | MMB |  | 207.3 | 235 | 235 | -0.004 | 0 | 12152 | ENR |  |  | AP | GPS | ALT | -0.2 | 0 | -0.2 |  | -13.4 |  | 1 | -2 | -2.9 | 12.5 | 9513 | 40.7 | 172 | 040007FF N N 1 | 040007FF 1 | 2113 | ALT | 185 | 4 | 26.3 | 79 | 2520 | 23.4 | 14.4 | 13.6 | 2 | 10.2 | 18 | -26 | 345 | 358 | 346 | 367 | 1430 | 1370 | 1465 | 1380 | 72 | MAIN FUEL QT
2018-05-02 | 14:52 | 19:52 | -05:00 | 38.3691 | -96.3688 | 8173 | 3DDiff | 330766.6 | 170 | 235 | -72 | -50 | -0.24 | 220.8 | 1.6 | 11 | 7983 | 8001 | -44 | 165.7 | 191 | -0.04 | -0.18 | 0.025 | 1.014 | -0.133 | -1.114 | 230 | 8000 | 29.94 | GPS1 | MMB |  | 207.2 | 235 | 235 | -0.004 | 0 | 12152 | ENR |  |  | AP | GPS | ALT | -0.2 | 0.1 | -0.1 |  | -5.4 |  | 1 | 0 | -2.9 | 12.5 | 9512 | 40.7 | 171 | 040007FF N N 1 | 040007FF 1 | 2113 | ALT | 185 | 4 | 26.3 | 79 | 2520 | 23.4 | 14.4 | 13.6 | 2 | 10.2 | 18 | -26 | 345 | 358 | 346 | 367 | 1430 | 1370 | 1465 | 1380 | 72 | MAIN FUEL QT
2018-05-02 | 14:53 | 19:52 | -05:00 | 38.3686 | -96.3697 | 8173 | 3DDiff | 330767.7 | 170 | 235 | -72 | -50 | -0.12 | 220.6 | 1.6 | 11 | 7983 | 8001 | -11 | 165.8 | 191 | -0.16 | 0.04 | 0.055 | 1.038 | -0.125 | -1.102 | 230 | 8000 | 29.94 | GPS1 | MMB |  | 207.2 | 235 | 235 | -0.004 | 0 | 12152 | ENR |  |  | AP | GPS | ALT | -0.1 | 0.1 | -0.1 |  | -4.7 |  | -1 | 0 | -2.9 | 12.5 | 9512 | 40.8 | 171 | 040007FF N N 1 | 040007FF 1 | 2113 | ALT | 185 | 4 | 26.2 | 79 | 2520 | 23.5 | 14.4 | 13.6 | 2 | 10.2 | 18 | -26 | 345 | 358 | 346 | 367 | 1430 | 1370 | 1465 | 1380 | 72 | MAIN FUEL QT
2018-05-02 | 14:53 | 19:53 | -05:00 | 38.3682 | -96.3705 | 8173 | 3DDiff | 330768.6 | 170.1 | 235 | -72 | -50 | -0.04 | 220.6 | 1.6 | 11 | 7983 | 8001 | -50 | 166.1 | 191 | -0.02 | 0.01 | 0.009 | 0.978 | -0.126 | -1.121 | 230 | 8000 | 29.94 | GPS1 | MMB |  | 207.1 | 235 | 235 | -0.004 | 0 | 12152 | ENR |  |  | AP | GPS | ALT | -0.1 | 0 | 0 |  | -3.7 |  | 0 | 0 | -2.9 | 12.5 | 9512 | 40.9 | 171 | 040007FF N N 1 | 040007FF 1 | 2113 | ALT | 185 | 4 | 25.9 | 79 | 2520 | 23.5 | 14.3 | 13.6 | 2 | 10.2 | 18 | -26 | 345 | 358 | 346 | 367 | 1430 | 1370 | 1465 | 1380 | 72 | MAIN FUEL QT
2018-05-02 | 14:53 | 19:53 | -05:00 | 38.3677 | -96.3713 | 8173 | 3DDiff | 330769.6 | 170.2 | 235 | -72 | -50 | 0.1 | 220.6 | 1.6 | 11 | 7982 | 8000 | -28 | 166.2 | 191 | 0.18 | -0.01 | -0.033 | 0.987 | -0.126 | -1.104 | 230 | 8000 | 29.94 | GPS1 | MMB |  | 207.1 | 235 | 235 | -0.004 | 0 | 12152 | ENR |  |  | AP | GPS | ALT | 0 | 0 | 0 |  | 7 |  | 0 | 0 | -2.9 | 12.5 | 9512 | 41 | 171 | 040007FF N N 1 | 040007FF 1 | 2113 | ALT | 185 | 4 | 25.8 | 79 | 2520 | 23.5 | 14.3 | 13.6 | 2 | 10.2 | 18 | -26 | 345 | 358 | 346 | 367 | 1430 | 1370 | 1465 | 1380 | 73 | MAIN FUEL QT
2018-05-02 | 14:53 | 19:53 | -05:00 | 38.3673 | -96.3721 | 8173 | 3DDiff | 330770.7 | 170.2 | 235 | -72 | -50 | 0.15 | 220.5 | 1.6 | 11 | 7981 | 7999 | -55 | 166 | 191 | 0.22 | 0.05 | -0.029 | 1.017 | -0.125 | -1.119 | 230 | 8000 | 29.94 | GPS1 | MMB |  | 207 | 235 | 235 | -0.004 | 0 | 12152 | ENR |  |  | AP | GPS | ALT | 0 | 0.1 | 0 |  | 10 |  | 0 | -1 | -2.9 | 12.5 | 9511 | 41.1 | 171 | 040007FF N N 1 | 040007FF 1 | 2113 | ALT | 185 | 4 | 26.1 | 79 | 2520 | 23.5 | 14.4 | 13.6 | 2 | 10.2 | 18 | -26 | 345 | 358 | 346 | 367 | 1430 | 1370 | 1465 | 1380 | 73 | MAIN FUEL QT
2018-05-02 | 14:53 | 19:53 | -05:00 | 38.3668 | -96.3729 | 8174 | 3DDiff | 330771.6 | 170.3 | 235 | -72 | -50 | 0.16 | 220.4 | 1.6 | 11 | 7982 | 7999 | 13 | 165.8 | 191 | 0.07 | 0.38 | -0.003 | 0.959 | -0.131 | -1.109 | 230 | 8000 | 29.94 | GPS1 | MMB |  | 207 | 235 | 235 | -0.004 | 0 | 12152 | ENR |  |  | AP | GPS | ALT | 0 | 0.1 | 0.1 |  | 4.9 |  | -1 | -1 | -2.9 | 12.5 | 9511 | 41.1 | 171 | 040007FF N N 1 | 040007FF 1 | 2113 | ALT | 185 | 4 | 26.1 | 79 | 2520 | 23.4 | 14.3 | 13.6 | 2 | 10.2 | 18 | -26 | 345 | 358 | 346 | 367 | 1430 | 1370 | 1465 | 1380 | 73 | MAIN FUEL QT
2018-05-02 | 14:53 | 19:53 | -05:00 | 38.3664 | -96.3738 | 8174 | 3DDiff | 330772.7 | 170.3 | 235 | -72 | -50 | 0.04 | 220.4 | 1.6 | 11 | 7983 | 8000 | -5 | 165.7 | 191 | 0.11 | 0.01 | -0.008 | 0.853 | -0.128 | -1.128 | 230 | 8000 | 29.94 | GPS1 | MMB |  | 206.9 | 235 | 235 | -0.004 | 0 | 12152 | ENR |  |  | AP | GPS | ALT | 0.1 | 0.1 | 0.1 |  | -3.9 |  | -1 | -1 | -2.9 | 12.5 | 9512 | 41.2 | 171 | 040007FF N N 1 | 040007FF 1 | 2113 | ALT | 185 | 4 | 26.2 | 79 | 2520 | 23.4 | 14.3 | 13.6 | 2 | 10.1 | 18 | -26 | 345 | 358 | 346 | 367 | 1430 | 1370 | 1465 | 1380 | 72 | MAIN FUEL QT
2018-05-02 | 14:53 | 19:53 | -05:00 | 38.3659 | -96.3746 | 8174 | 3DDiff | 330773.6 | 170.3 | 235 | -72 | -51 | 0 | 220.6 | 1.6 | 11 | 7982 | 8000 | -14 | 165.9 | 191 | 0.11 | 0 | 0.016 | 1.007 | -0.131 | -1.107 | 230 | 8000 | 29.94 | GPS1 | MMB |  | 206.9 | 235 | 235 | -0.004 | 0 | 12152 | ENR |  |  | AP | GPS | ALT | 0.1 | 0.2 | 0.1 |  | 0.3 |  | 0 | 1 | -2.9 | 12.5 | 9512 | 41.3 | 171 | 040007FF N N 1 | 040007FF 1 | 2113 | ALT | 185 | 4 | 26.1 | 79 | 2520 | 23.4 | 14.5 | 13.6 | 2 | 10.1 | 18 | -26 | 345 | 358 | 346 | 367 | 1430 | 1370 | 1465 | 1380 | 72 | MAIN FUEL QT
2018-05-02 | 14:53 | 19:53 | -05:00 | 38.3655 | -96.3754 | 8175 | 3DDiff | 330774.6 | 170.3 | 235 | -72 | -51 | 0.16 | 220.7 | 1.6 | 11 | 7984 | 8000 | 56 | 166.2 | 192 | 0.14 | -0.17 | 0 | 1.013 | -0.126 | -1.089 | 230 | 8000 | 29.94 | GPS1 | MMB |  | 206.8 | 235 | 235 | -0.004 | 0 | 12152 | ENR |  |  | AP | GPS | ALT | 0.1 | 0.2 | 0.2 |  | -11.2 |  | 0 | 1 | -2.9 | 12.5 | 9512 | 41.4 | 171 | 040007FF N N 1 | 040007FF 1 | 2113 | ALT | 185 | 4 | 26 | 78 | 2520 | 23.4 | 14.3 | 13.6 | 2 | 10.2 | 18 | -26 | 345 | 358 | 346 | 367 | 1430 | 1370 | 1465 | 1380 | 72 | MAIN FUEL QT
2018-05-02 | 14:53 | 19:53 | -05:00 | 38.365 | -96.3762 | 8175 | 3DDiff | 330775.6 | 170.4 | 235 | -71 | -51 | 0.28 | 220.8 | 1.6 | 11 | 7985 | 8002 | 34 | 166.3 | 192 | 0.2 | -0.02 | -0.032 | 0.998 | -0.125 | -1.117 | 230 | 8000 | 29.94 | GPS1 | MMB |  | 206.8 | 235 | 235 | -0.004 | 0 | 12152 | ENR |  |  | AP | GPS | ALT | 0.2 | 0 | 0.2 |  | -24 |  | 1 | -2 | -2.9 | 12.5 | 9513 | 41.4 | 171 | 040007FF N N 1 | 040007FF 1 | 2113 | ALT | 185 | 4 | 26.1 | 78 | 2520 | 23.4 | 14.3 | 13.6 | 2 | 10.2 | 18 | -26 | 345 | 358 | 346 | 367 | 1430 | 1370 | 1465 | 1380 | 72 | MAIN FUEL QT
2018-05-02 | 14:53 | 19:53 | -05:00 | 38.3645 | -96.377 | 8176 | 3DDiff | 330776.7 | 170.4 | 235 | -71 | -51 | -0.03 | 220.9 | 1.6 | 11 | 7986 | 8002 | 49 | 166.4 | 192 | 0.34 | 0.18 | -0.023 | 0.935 | -0.137 | -1.129 | 230 | 8000 | 29.94 | GPS1 | MMB |  | 206.7 | 235 | 235 | 0 | 0 | 12152 | ENR |  |  | AP | GPS | ALT | 0.2 | -0.1 | 0.3 |  | -24.3 |  | 0 | -2 | -2.9 | 12.5 | 9513 | 41.5 | 171 | 040007FF N N 1 | 040007FF 1 | 2113 | ALT | 185 | 4 | 26.1 | 78 | 2520 | 23.5 | 14.4 | 13.6 | 2 | 10.2 | 18 | -26 | 345 | 358 | 346 | 367 | 1430 | 1370 | 1465 | 1380 | 72 | MAIN FUEL QT
2018-05-02 | 14:53 | 19:53 | -05:00 | 38.3641 | -96.3778 | 8175 | 3DDiff | 330777.6 | 170.4 | 235 | -71 | -51 | -0.23 | 221 | 1.6 | 11 | 7984 | 8002 | -28 | 166.4 | 192 | 0.32 | 0.13 | -0.014 | 0.941 | -0.136 | -1.122 | 230 | 8000 | 29.94 | GPS1 | MMB |  | 206.7 | 235 | 235 | 0 | 0 | 12152 | ENR |  |  | AP | GPS | ALT | 0.3 | 0 | 0.3 |  | -15.8 |  | 0 | 0 | -2.9 | 12.5 | 9513 | 41.5 | 171 | 040007FF N N 1 | 040007FF 1 | 2113 | ALT | 185 | 4 | 26.1 | 78 | 2520 | 23.5 | 14.3 | 13.6 | 2 | 10.2 | 18 | -26 | 345 | 358 | 346 | 367 | 1430 | 1370 | 1465 | 1380 | 73 | MAIN FUEL QT
2018-05-02 | 14:53 | 19:53 | -05:00 | 38.3636 | -96.3786 | 8175 | 3DDiff | 330778.6 | 170.5 | 235 | -71 | -51 | -0.1 | 221 | 1.6 | 11 | 7984 | 8002 | -33 | 166.3 | 191 | 0.28 | 0.24 | -0.037 | 0.946 | -0.132 | -1.125 | 230 | 8000 | 29.94 | GPS1 | MMB |  | 206.7 | 235 | 235 | 0 | 0 | 12152 | ENR |  |  | AP | GPS | ALT | 0.3 | 0.2 | 0.3 |  | -12.4 |  | 0 | 1 | -2.9 | 12.4 | 9512 | 41.6 | 171 | 040007FF N N 1 | 040007FF 1 | 2113 | ALT | 185 | 4 | 26 | 78 | 2520 | 23.5 | 14.4 | 13.6 | 2 | 10.1 | 18 | -26 | 345 | 358 | 346 | 367 | 1430 | 1370 | 1465 | 1380 | 73 | MAIN FUEL QT
2018-05-02 | 14:53 | 19:53 | -05:00 | 38.3632 | -96.3795 | 8175 | 3DDiff | 330779.6 | 170.6 | 234 | -71 | -51 | -0.08 | 220.8 | 1.6 | 11 | 7983 | 8001 | -46 | 166.2 | 191 | 0.49 | 0.27 | -0.002 | 0.943 | -0.13 | -1.114 | 230 | 8000 | 29.94 | GPS1 | MMB |  | 206.6 | 235 | 235 | 0 | 0 | 12152 | ENR |  |  | AP | GPS | ALT | 0.3 | 0.4 | 0.4 |  | -6.7 |  | 0 | 0 | -2.9 | 12.5 | 9512 | 41.6 | 171 | 040007FF N N 1 | 040007FF 1 | 2113 | ALT | 185 | 4 | 26.2 | 78 | 2520 | 23.5 | 14.4 | 13.6 | 2 | 10.1 | 18 | -26 | 345 | 358 | 347 | 367 | 1430 | 1370 | 1465 | 1380 | 72 | MAIN FUEL QT
2018-05-02 | 14:53 | 19:53 | -05:00 | 38.3627 | -96.3803 | 8175 | 3DDiff | 330780.6 | 170.7 | 235 | -71 | -51 | -0.04 | 220.9 | 1.6 | 11 | 7983 | 8001 | -25 | 166.2 | 191 | 0.59 | 0.61 | 0.014 | 1.011 | -0.128 | -1.097 | 230 | 8000 | 29.94 | GPS1 | MMB |  | 206.6 | 235 | 235 | 0 | 0 | 12152 | ENR |  |  | AP | GPS | ALT | 0.4 | 0.5 | 0.4 |  | -6.7 |  | -1 | 1 | -2.9 | 12.4 | 9511 | 41.6 | 171 | 040007FF N N 1 | 040007FF 1 | 2113 | ALT | 185 | 4 | 26.2 | 79 | 2520 | 23.4 | 14.4 | 13.6 | 2 | 10.1 | 18 | -26 | 345 | 358 | 347 | 367 | 1430 | 1370 | 1465 | 1380 | 72 | MAIN FUEL QT
2018-05-02 | 14:53 | 19:53 | -05:00 | 38.3623 | -96.3811 | 8175 | 3DDiff | 330781.7 | 170.7 | 235 | -72 | -51 | 0.11 | 221 | 1.6 | 11 | 7982 | 8000 | -55 | 166.2 | 191 | 0.67 | 0.51 | -0.029 | 0.933 | -0.126 | -1.113 | 230 | 8000 | 29.94 | GPS1 | MMB |  | 206.5 | 235 | 235 | 0 | 0 | 12152 | ENR |  |  | AP | GPS | ALT | 0.4 | 0.5 | 0.4 |  | -0.6 |  | -2 | 1 | -2.9 | 12.4 | 9510 | 41.6 | 171 | 040007FF N N 1 | 040007FF 1 | 2113 | ALT | 185 | 4 | 26.3 | 79 | 2520 | 23.4 | 14.3 | 13.6 | 2 | 10.2 | 18 | -26 | 345 | 358 | 347 | 367 | 1430 | 1370 | 1465 | 1380 | 72 | MAIN FUEL QT
2018-05-02 | 14:53 | 19:53 | -05:00 | 38.3618 | -96.3819 | 8176 | 3DDiff | 330782.6 | 170.7 | 234 | -72 | -51 | 0.22 | 221 | 1.6 | 11 | 7984 | 8000 | -1 | 166.2 | 191 | 0.92 | 0.27 | 0.03 | 1.038 | -0.129 | -1.101 | 230 | 8000 | 29.94 | GPS1 | MMB |  | 206.5 | 235 | 235 | 0 | 0 | 12152 | ENR |  |  | AP | GPS | ALT | 0.4 | 0.7 | 0.4 |  | -8.6 |  | 0 | 0 | -2.9 | 12.4 | 9510 | 41.5 | 171 | 040007FF N N 1 | 040007FF 1 | 2113 | ALT | 185 | 4 | 26.2 | 79 | 2520 | 23.4 | 14.4 | 13.6 | 2 | 10.2 | 18 | -26 | 345 | 358 | 347 | 367 | 1430 | 1370 | 1465 | 1380 | 73 | MAIN FUEL QT
2018-05-02 | 14:53 | 19:53 | -05:00 | 38.3613 | -96.3827 | 8176 | 3DDiff | 330783.7 | 170.7 | 234 | -72 | -51 | 0.2 | 220.8 | 1.6 | 11 | 7983 | 8000 | 2 | 165.9 | 191 | 0.52 | 0.4 | 0.088 | 1.016 | -0.13 | -1.12 | 230 | 8000 | 29.94 | GPS1 | MMB |  | 206.4 | 235 | 235 | 0.004 | 0 | 12152 | ENR |  |  | AP | GPS | ALT | 0.4 | 0.8 | 0.4 |  | -4.1 |  | -1 | 1 | -2.9 | 12.4 | 9510 | 41.5 | 171 | 040007FF N N 1 | 040007FF 1 | 2113 | ALT | 185 | 4 | 26 | 79 | 2520 | 23.5 | 14.3 | 13.6 | 2 | 10.2 | 18 | -26 | 345 | 358 | 347 | 367 | 1430 | 1370 | 1465 | 1380 | 73 | MAIN FUEL QT
2018-05-02 | 14:53 | 19:53 | -05:00 | 38.3609 | -96.3835 | 8177 | 3DDiff | 330784.6 | 170.7 | 235 | -71 | -51 | 0.35 | 221.1 | 1.6 | 11 | 7985 | 8001 | 70 | 165.9 | 191 | 0.48 | 0.37 | 0.025 | 1.043 | -0.123 | -1.087 | 230 | 8000 | 29.94 | GPS1 | MMB |  | 206.4 | 235 | 235 | 0.004 | 0 | 12152 | ENR |  |  | AP | GPS | ALT | 0.4 | 0.6 | 0.4 |  | -19.9 |  | 0 | 0 | -2.9 | 12.4 | 9511 | 41.5 | 171 | 040007FF N N 1 | 040007FF 1 | 2113 | ALT | 185 | 4 | 25.9 | 79 | 2520 | 23.5 | 14.3 | 13.6 | 2 | 10.2 | 18 | -26 | 345 | 358 | 347 | 367 | 1430 | 1370 | 1465 | 1380 | 73 | MAIN FUEL QT
2018-05-02 | 14:53 | 19:53 | -05:00 | 38.3604 | -96.3844 | 8179 | 3DDiff | 330785.6 | 170.7 | 235 | -72 | -51 | 0.34 | 220.9 | 1.6 | 11 | 7986 | 8003 | 47 | 165.8 | 191 | 0.36 | 0.43 | 0.026 | 0.911 | -0.128 | -1.147 | 230 | 8000 | 29.94 | GPS1 | MMB |  | 206.3 | 235 | 235 | 0.004 | 0 | 12152 | ENR |  |  | AP | GPS | ALT | 0.4 | 0.4 | 0.4 |  | -29.3 |  | 0 | -4 | -2.9 | 12.5 | 9514 | 41.4 | 171 | 040007FF N N 1 | 040007FF 1 | 2113 | ALT | 185 | 4 | 25.8 | 79 | 2520 | 23.5 | 14.3 | 13.6 | 2 | 10.2 | 18 | -26 | 345 | 358 | 347 | 367 | 1430 | 1370 | 1465 | 1380 | 73
2018-05-02 | 14:53 | 19:53 | -05:00 | 38.36 | -96.3852 | 8180 | 3DDiff | 330786.7 | 170.7 | 235 | -72 | -51 | 0.26 | 220.7 | 1.6 | 11 | 7987 | 8003 | 65 | 165.6 | 191 | 0.31 | 0.44 | -0.089 | 1.028 | -0.135 | -1.123 | 230 | 8000 | 29.94 | GPS1 | MMB |  | 206.3 | 235 | 235 | 0.004 | 0 | 12152 | ENR |  |  | AP | GPS | ALT | 0.4 | 0.3 | 0.5 |  | -37.3 |  | 0 | -2 | -2.9 | 12.5 | 9515 | 41.4 | 171 | 040007FF N N 1 | 040007FF 1 | 2113 | ALT | 185 | 4 | 25.9 | 79 | 2520 | 23.5 | 14.4 | 13.6 | 2 | 10.3 | 18 | -26 | 345 | 358 | 347 | 367 | 1430 | 1370 | 1465 | 1380 | 73
2018-05-02 | 14:53 | 19:53 | -05:00 | 38.3595 | -96.386 | 8180 | 3DDiff | 330787.6 | 170.7 | 234 | -72 | -51 | 0.16 | 220.8 | 1.6 | 11 | 7988 | 8004 | 46 | 165.7 | 191 | 0.16 | 0.4 | 0.012 | 0.893 | -0.133 | -1.136 | 230 | 8000 | 29.94 | GPS1 | MMB |  | 206.2 | 235 | 235 | 0.004 | 0 | 12152 | ENR |  |  | AP | GPS | ALT | 0.4 | 0.2 | 0.5 |  | -40.6 |  | 0 | -3 | -2.9 | 12.5 | 9516 | 41.3 | 170 | 040007FF N N 1 | 040007FF 1 | 2113 | ALT | 185 | 5 | 26 | 79 | 2520 | 23.4 | 14.4 | 13.6 | 2 | 10.3 | 18 | -26 | 345 | 358 | 347 | 367 | 1430 | 1370 | 1465 | 1380 | 73
2018-05-02 | 14:53 | 19:53 | -05:00 | 38.359 | -96.3869 | 8181 | 3DDiff | 330788.7 | 170.7 | 234 | -71 | -51 | -0.04 | 220.8 | 1.6 | 11 | 7989 | 8005 | 34 | 165.9 | 191 | 0.18 | 0.37 | -0.04 | 0.989 | -0.132 | -1.109 | 230 | 8000 | 29.94 | GPS1 | MMB |  | 206.2 | 235 | 235 | 0.004 | 0 | 12152 | ENR |  |  | AP | GPS | ALT | 0.5 | 0 | 0.5 |  | -49.9 |  | 0 | -3 | -2.9 | 12.4 | 9516 | 41.2 | 170 | 040007FF N N 1 | 040007FF 1 | 2113 | ALT | 185 | 5 | 26 | 79 | 2520 | 23.4 | 14.3 | 13.6 | 2 | 10.3 | 18 | -26 | 345 | 358 | 347 | 367 | 1430 | 1370 | 1465 | 1380 | 73
2018-05-02 | 14:53 | 19:53 | -05:00 | 38.3586 | -96.3877 | 8180 | 3DDiff | 330789.7 | 170.7 | 234 | -72 | -51 | -0.16 | 220.7 | 1.6 | 11 | 7988 | 8006 | -13 | 166.2 | 192 | 0.36 | 0.56 | -0.052 | 0.948 | -0.135 | -1.126 | 230 | 8000 | 29.94 | GPS1 | MMB |  | 206.1 | 235 | 235 | 0.008 | 0 | 12152 | ENR |  |  | AP | GPS | ALT | 0.5 | 0 | 0.5 |  | -45.1 |  | 0 | -2 | -2.9 | 12.4 | 9516 | 41.2 | 170 | 040007FF N N 1 | 040007FF 1 | 2113 | ALT | 185 | 5 | 26.1 | 79 | 2520 | 23.4 | 14.4 | 13.6 | 2 | 10.2 | 18 | -26 | 345 | 359 | 347 | 367 | 1430 | 1370 | 1465 | 1380 | 73
2018-05-02 | 14:53 | 19:53 | -05:00 | 38.3581 | -96.3885 | 8180 | 3DDiff | 330790.6 | 170.7 | 235 | -72 | -51 | -0.23 | 220.7 | 1.6 | 11 | 7988 | 8005 | -24 | 166.4 | 192 | 0.27 | 0.53 | 0.008 | 0.935 | -0.136 | -1.143 | 230 | 8000 | 29.94 | GPS1 | MMB |  | 206.1 | 235 | 235 | 0.008 | 0 | 12152 | ENR |  |  | AP | GPS | ALT | 0.5 | 0.1 | 0.5 |  | -41.2 |  | -1 | -1 | -2.9 | 12.4 | 9515 | 41.1 | 170 | 040007FF N N 1 | 040007FF 1 | 2113 | ALT | 185 | 5 | 26.1 | 79 | 2520 | 23.5 | 14.3 | 13.6 | 2 | 10.2 | 18 | -26 | 345 | 359 | 347 | 367 | 1430 | 1370 | 1465 | 1380 | 73
2018-05-02 | 14:53 | 19:53 | -05:00 | 38.3576 | -96.3893 | 8179 | 3DDiff | 330791.7 | 170.8 | 235 | -72 | -51 | -0.1 | 220.7 | 1.6 | 11 | 7988 | 8005 | -4 | 166.4 | 192 | 0.35 | 0.4 | -0.096 | 0.945 | -0.132 | -1.123 | 230 | 8000 | 29.94 | GPS1 | MMB |  | 206 | 235 | 235 | 0.008 | 0 | 12152 | ENR |  |  | AP | GPS | ALT | 0.5 | 0.2 | 0.5 |  | -39.5 |  | -1 | 0 | -2.9 | 12.4 | 9514 | 41.1 | 170 | 040007FF N N 1 | 040007FF 1 | 2113 | ALT | 185 | 5 | 26.2 | 79 | 2520 | 23.5 | 14.4 | 13.6 | 2 | 10.1 | 18 | -26 | 345 | 359 | 347 | 367 | 1430 | 1370 | 1465 | 1380 | 72
2018-05-02 | 14:53 | 19:53 | -05:00 | 38.3572 | -96.3901 | 8179 | 3DDiff | 330792.6 | 170.9 | 234 | -72 | -51 | -0.13 | 220.7 | 1.6 | 11 | 7988 | 8005 | -32 | 166.3 | 192 | 0.29 | 0.35 | 0.04 | 1.009 | -0.131 | -1.135 | 230 | 8000 | 29.94 | GPS1 | MMB |  | 206 | 235 | 235 | 0.008 | 0 | 12152 | ENR |  |  | AP | GPS | ALT | 0.5 | 0.3 | 0.5 |  | -42.4 |  | 0 | -3 | -2.9 | 12.4 | 9514 | 41 | 170 | 040007FF N N 1 | 040007FF 1 | 2113 | ALT | 185 | 5 | 26.2 | 79 | 2520 | 23.5 | 14.4 | 13.6 | 2 | 10.1 | 18 | -26 | 345 | 359 | 347 | 367 | 1430 | 1370 | 1465 | 1380 | 72
2018-05-02 | 14:53 | 19:53 | -05:00 | 38.3567 | -96.3909 | 8178 | 3DDiff | 330793.6 | 171 | 234 | -72 | -51 | -0.34 | 220.8 | 1.6 | 11 | 7986 | 8004 | -43 | 166.4 | 192 | 0.42 | 0.51 | 0.046 | 1.062 | -0.137 | -1.125 | 230 | 8000 | 29.94 | GPS1 | MMB |  | 205.9 | 235 | 235 | 0.008 | 0 | 12152 | ENR |  |  | AP | GPS | ALT | 0.5 | 0.3 | 0.5 |  | -26.9 |  | 0 | -2 | -2.9 | 12.4 | 9512 | 41 | 170 | 040007FF N N 1 | 040007FF 1 | 2113 | ALT | 185 | 5 | 26.2 | 79 | 2520 | 23.5 | 14.3 | 13.6 | 2 | 10.1 | 18 | -26 | 345 | 359 | 347 | 367 | 1430 | 1370 | 1470 | 1380 | 72
2018-05-02 | 14:53 | 19:53 | -05:00 | 38.3563 | -96.3918 | 8177 | 3DDiff | 330794.7 | 171.1 | 234 | -72 | -51 | -0.38 | 220.8 | 1.6 | 11 | 7986 | 8004 | -16 | 166.5 | 192 | 0.23 | 0.67 | 0.024 | 1.063 | -0.134 | -1.132 | 230 | 8000 | 29.94 | GPS1 | MMB |  | 205.9 | 235 | 235 | 0.008 | 0 | 12152 | ENR |  |  | AP | GPS | ALT | 0.5 | 0.3 | 0.5 |  | -29.9 |  | -1 | -3 | -2.9 | 12.4 | 9510 | 40.9 | 170 | 040007FF N N 1 | 040007FF 1 | 2113 | ALT | 185 | 5 | 26.1 | 79 | 2520 | 23.4 | 14.3 | 13.6 | 2 | 10.1 | 18 | -26 | 345 | 359 | 347 | 367 | 1430 | 1370 | 1470 | 1380 | 72
2018-05-02 | 14:53 | 19:53 | -05:00 | 38.3558 | -96.3926 | 8175 | 3DDiff | 330795.6 | 171.2 | 234 | -72 | -51 | -0.5 | 220.7 | 1.6 | 11 | 7985 | 8004 | -74 | 166.5 | 192 | 0.13 | 0.59 | 0.05 | 0.967 | -0.134 | -1.138 | 230 | 8000 | 29.94 | GPS1 | MMB |  | 205.8 | 235 | 235 | 0.008 | 0 | 12152 | ENR |  |  | AP | GPS | ALT | 0.5 | 0.2 | 0.5 |  | -26.6 |  | -1 | -3 | -2.9 | 12.4 | 9510 | 40.9 | 170 | 040007FF N N 1 | 040007FF 1 | 2113 | ALT | 185 | 5 | 26 | 79 | 2520 | 23.5 | 14.3 | 13.6 | 2 | 10.2 | 18 | -26 | 345 | 359 | 347 | 367 | 1430 | 1370 | 1470 | 1380 | 72
2018-05-02 | 14:53 | 19:53 | -05:00 | 38.3554 | -96.3934 | 8173 | 3DDiff | 330796.7 | 171.3 | 234 | -72 | -51 | -0.51 | 220.7 | 1.6 | 11 | 7982 | 8002 | -121 | 166.6 | 192 | -0.01 | 0.42 | 0.048 | 1.028 | -0.135 | -1.126 | 230 | 8000 | 29.94 | GPS1 | MMB |  | 205.8 | 235 | 235 | 0.008 | 0 | 12152 | ENR |  |  | AP | GPS | ALT | 0.5 | 0.2 | 0.5 |  | 5.7 |  | 0 | 0 | -2.9 | 12.4 | 9506 | 40.8 | 170 | 040007FF N N 1 | 040007FF 1 | 2113 | ALT | 185 | 5 | 25.9 | 79 | 2520 | 23.5 | 14.4 | 13.6 | 2 | 10.2 | 18 | -26 | 345 | 359 | 347 | 367 | 1430 | 1370 | 1470 | 1380 | 73
2018-05-02 | 14:53 | 19:53 | -05:00 | 38.3549 | -96.3942 | 8172 | 3DDiff | 330797.6 | 171.4 | 234 | -72 | -51 | -0.34 | 220.8 | 1.6 | 11 | 7980 | 7999 | -98 | 167 | 192 | 0.19 | 0.3 | -0.066 | 1.056 | -0.126 | -1.109 | 230 | 8000 | 29.94 | GPS1 | MMB |  | 205.8 | 235 | 235 | 0.012 | 0.01 | 12152 | ENR |  |  | AP | GPS | ALT | 0.5 | 0.3 | 0.5 |  | 19.5 |  | 0 | 1 | -2.9 | 12.4 | 9503 | 40.8 | 170 | 040007FF N N 1 | 040007FF 1 | 2113 | ALT | 185 | 5 | 25.6 | 79 | 2520 | 23.5 | 14.3 | 13.6 | 2 | 10.2 | 18 | -26 | 345 | 359 | 347 | 367 | 1430 | 1370 | 1470 | 1380 | 73
2018-05-02 | 14:53 | 19:53 | -05:00 | 38.3545 | -96.395 | 8171 | 3DDiff | 330798.6 | 171.4 | 234 | -72 | -51 | -0.09 | 220.7 | 1.6 | 11 | 7980 | 7998 | -61 | 167.2 | 193 | 0.57 | 0.29 | -0.059 | 1.145 | -0.125 | -1.093 | 230 | 8000 | 29.94 | GPS1 | MMB |  | 205.7 | 235 | 235 | 0.012 | 0.01 | 12152 | ENR |  |  | AP | GPS | ALT | 0.5 | 0.5 | 0.5 |  | 22.3 |  | 1 | 1 | -2.9 | 12.4 | 9500 | 40.8 | 170 | 040007FF N N 1 | 040007FF 1 | 2113 | ALT | 185 | 5 | 25.7 | 79 | 2520 | 23.5 | 14.3 | 13.6 | 2 | 10.2 | 18 | -26 | 345 | 359 | 347 | 367 | 1430 | 1375 | 1470 | 1380 | 73
2018-05-02 | 14:53 | 19:53 | -05:00 | 38.354 | -96.3958 | 8172 | 3DDiff | 330799.6 | 171.4 | 235 | -72 | -51 | 0.22 | 220.8 | 1.6 | 11 | 7979 | 7998 | -78 | 167.2 | 192 | 0.56 | 0.46 | -0.017 | 1.07 | -0.122 | -1.103 | 230 | 8000 | 29.94 | GPS1 | MMB |  | 205.7 | 235 | 235 | 0.012 | 0.01 | 12152 | ENR |  |  | AP | GPS | ALT | 0.5 | 0.5 | 0.5 |  | 24.3 |  | 0 | -1 | -2.9 | 12.4 | 9499 | 40.8 | 170 | 040007FF N N 1 | 040007FF 1 | 2113 | ALT | 185 | 5 | 25.6 | 79 | 2520 | 23.5 | 14.4 | 13.6 | 2 | 10.2 | 18 | -26 | 345 | 359 | 347 | 367 | 1430 | 1375 | 1470 | 1380 | 72
2018-05-02 | 14:53 | 19:53 | -05:00 | 38.3535 | -96.3967 | 8173 | 3DDiff | 330800.7 | 171.4 | 235 | -72 | -51 | 0.38 | 220.8 | 1.6 | 11 | 7980 | 7997 | 0 | 167.1 | 192 | 0.47 | 0.62 | -0.014 | 1.05 | -0.132 | -1.142 | 230 | 8000 | 29.94 | GPS1 | MMB |  | 205.6 | 235 | 235 | 0.012 | 0.01 | 12152 | ENR |  |  | AP | GPS | ALT | 0.5 | 0.5 | 0.5 |  | 24.5 |  | -1 | -2 | -2.9 | 12.4 | 9498 | 40.7 | 170 | 040007FF N N 1 | 040007FF 1 | 2113 | ALT | 185 | 5 | 25.7 | 79 | 2520 | 23.5 | 14.3 | 13.6 | 2 | 10.1 | 18 | -26 | 345 | 359 | 347 | 367 | 1430 | 1375 | 1470 | 1380 | 72
2018-05-02 | 14:53 | 19:53 | -05:00 | 38.3531 | -96.3975 | 8174 | 3DDiff | 330801.7 | 171.2 | 235 | -72 | -51 | 0.49 | 221 | 1.6 | 11 | 7981 | 7998 | 8 | 167.2 | 193 | 0.77 | 0.53 | 0.023 | 1.025 | -0.132 | -1.155 | 230 | 8000 | 29.94 | GPS1 | MMB |  | 205.6 | 235 | 235 | 0.012 | 0.01 | 12152 | ENR |  |  | AP | GPS | ALT | 0.5 | 0.4 | 0.4 |  | 9.2 |  | 0 | -4 | -2.9 | 12.4 | 9500 | 40.7 | 170 | 040007FF N N 1 | 040007FF 1 | 2113 | ALT | 185 | 5 | 25.8 | 78 | 2520 | 23.5 | 14.4 | 13.6 | 2 | 10.1 | 18 | -26 | 345 | 359 | 347 | 367 | 1430 | 1375 | 1470 | 1380 | 72
2018-05-02 | 14:53 | 19:53 | -05:00 | 38.3526 | -96.3983 | 8176 | 3DDiff | 330802.6 | 171.1 | 235 | -72 | -51 | 0.3 | 221 | 1.6 | 11 | 7983 | 7999 | 66 | 167 | 192 | 0.82 | 0.41 | -0.027 | 1.059 | -0.138 | -1.145 | 230 | 8000 | 29.94 | GPS1 | MMB |  | 205.5 | 235 | 235 | 0.012 | 0.01 | 12152 | ENR |  |  | AP | GPS | ALT | 0.4 | 0.5 | 0.4 |  | 1.8 |  | 0 | -3 | -2.9 | 12.4 | 9502 | 40.7 | 170 | 040007FF N N 1 | 040007FF 1 | 2113 | ALT | 185 | 5 | 26 | 78 | 2520 | 23.4 | 14.4 | 13.6 | 2 | 10 | 18 | -26 | 345 | 359 | 347 | 367 | 1430 | 1375 | 1470 | 1380 | 72
2018-05-02 | 14:53 | 19:53 | -05:00 | 38.3522 | -96.3991 | 8177 | 3DDiff | 330803.6 | 171 | 235 | -72 | -51 | 0.22 | 221.2 | 1.6 | 11 | 7985 | 8000 | 99 | 166.9 | 192 | 0.74 | 0.49 | 0.018 | 1.042 | -0.137 | -1.116 | 230 | 8000 | 29.94 | GPS1 | MMB |  | 205.5 | 235 | 235 | 0.012 | 0.01 | 12152 | ENR |  |  | AP | GPS | ALT | 0.4 | 0.6 | 0.4 |  | -13.9 |  | -1 | -3 | -2.9 | 12.4 | 9505 | 40.7 | 170 | 040007FF N N 1 | 040007FF 1 | 2113 | ALT | 185 | 5 | 26.1 | 78 | 2520 | 23.4 | 14.3 | 13.6 | 2 | 10 | 18 | -26 | 345 | 359 | 347 | 367 | 1430 | 1375 | 1470 | 1380 | 71
2018-05-02 | 14:53 | 19:53 | -05:00 | 38.3517 | -96.4 | 8177 | 3DDiff | 330804.6 | 171 | 235 | -72 | -50 | -0.01 | 221.4 | 1.6 | 11 | 7985 | 8002 | 32 | 166.8 | 192 | 0.49 | 0.34 | 0.065 | 0.96 | -0.133 | -1.182 | 230 | 8000 | 29.94 | GPS1 | MMB |  | 205.4 | 235 | 235 | 0.012 | 0.01 | 12152 | ENR |  |  | AP | GPS | ALT | 0.4 | 0.6 | 0.4 |  | -20.4 |  | 0 | -4 | -2.9 | 12.4 | 9508 | 40.7 | 170 | 040007FF N N 1 | 040007FF 1 | 2113 | ALT | 185 | 5 | 26.1 | 78 | 2520 | 23.5 | 14.4 | 13.6 | 2 | 10 | 18 | -26 | 345 | 359 | 347 | 367 | 1430 | 1375 | 1470 | 1380 | 71
2018-05-02 | 14:53 | 19:53 | -05:00 | 38.3513 | -96.4008 | 8176 | 3DDiff | 330805.6 | 171 | 235 | -72 | -50 | -0.37 | 221.3 | 1.6 | 11 | 7983 | 8001 | -12 | 166.4 | 192 | 0.38 | 0.33 | 0.022 | 1.098 | -0.141 | -1.123 | 230 | 8000 | 29.94 | GPS1 | MMB |  | 205.4 | 235 | 235 | 0.012 | 0.01 | 12152 | ENR |  |  | AP | GPS | ALT | 0.4 | 0.7 | 0.3 |  | -1.3 |  | 0 | 0 | -2.9 | 12.4 | 9508 | 40.7 | 170 | 040007FF N N 1 | 040007FF 1 | 2113 | ALT | 185 | 5 | 26 | 78 | 2520 | 23.5 | 14.4 | 13.6 | 2 | 10 | 18 | -26 | 345 | 360 | 347 | 367 | 1430 | 1375 | 1470 | 1380 | 71
2018-05-02 | 14:53 | 19:53 | -05:00 | 38.3508 | -96.4016 | 8175 | 3DDiff | 330806.7 | 171.1 | 235 | -72 | -50 | -0.28 | 221.6 | 1.6 | 11 | 7983 | 8001 | -17 | 166.5 | 192 | 0.4 | 0.25 | -0.015 | 1.065 | -0.131 | -1.126 | 230 | 8000 | 29.94 | GPS1 | MMB |  | 205.3 | 235 | 235 | 0.012 | 0.01 | 12152 | ENR |  |  | AP | GPS | ALT | 0.3 | 0.8 | 0.3 |  | -1.5 |  | 0 | 1 | -2.9 | 12.4 | 9508 | 40.7 | 170 | 040007FF N N 1 | 040007FF 1 | 2113 | ALT | 185 | 5 | 25.8 | 78 | 2520 | 23.5 | 14.4 | 13.6 | 2 | 10.1 | 18 | -26 | 345 | 360 | 347 | 367 | 1430 | 1375 | 1470 | 1380 | 71
2018-05-02 | 14:53 | 19:53 | -05:00 | 38.3503 | -96.4025 | 8175 | 3DDiff | 330807.7 | 171.2 | 235 | -72 | -50 | -0.17 | 221.9 | 1.6 | 11 | 7983 | 8001 | -43 | 166.6 | 192 | 0.71 | 0.23 | -0.007 | 1.02 | -0.126 | -1.103 | 230 | 8000 | 29.94 | GPS1 | MMB |  | 205.3 | 235 | 235 | 0.012 | 0.01 | 12152 | ENR |  |  | AP | GPS | ALT | 0.3 | 0.7 | 0.2 |  | -4.3 |  | 0 | 0 | -2.9 | 12.4 | 9508 | 40.7 | 171 | 040007FF N N 1 | 040007FF 1 | 2113 | ALT | 185 | 5 | 25.8 | 78 | 2520 | 23.5 | 14.3 | 13.6 | 2 | 10.1 | 18 | -26 | 345 | 360 | 347 | 367 | 1430 | 1375 | 1470 | 1380 | 72
2018-05-02 | 14:53 | 19:53 | -05:00 | 38.3499 | -96.4033 | 8174 | 3DDiff | 330808.6 | 171.3 | 235 | -72 | -50 | -0.11 | 221.9 | 1.6 | 11 | 7980 | 8000 | -90 | 166.3 | 191 | 0.52 | 0.3 | -0.02 | 1.063 | -0.127 | -1.109 | 230 | 8000 | 29.94 | GPS1 | MMB |  | 205.2 | 235 | 235 | 0.012 | 0.01 | 12152 | ENR |  |  | AP | GPS | ALT | 0.2 | 0.7 | 0.2 |  | 18.9 |  | 0 | 1 | -2.9 | 12.4 | 9508 | 40.7 | 171 | 040007FF N N 1 | 040007FF 1 | 2113 | ALT | 185 | 5 | 25.9 | 78 | 2520 | 23.5 | 14.4 | 13.6 | 2 | 10.2 | 18 | -26 | 345 | 360 | 347 | 367 | 1430 | 1370 | 1470 | 1380 | 72
2018-05-02 | 14:53 | 19:53 | -05:00 | 38.3494 | -96.4041 | 8174 | 3DDiff | 330809.7 | 171.3 | 235 | -72 | -50 | -0.06 | 222 | 1.6 | 11 | 7980 | 7998 | -67 | 166.1 | 191 | 0.46 | 0.18 | -0.011 | 1.055 | -0.127 | -1.125 | 230 | 8000 | 29.94 | GPS1 | MMB |  | 205.2 | 235 | 235 | 0.012 | 0.01 | 12152 | ENR |  |  | AP | GPS | ALT | 0.2 | 0.7 | 0.2 |  | 17.3 |  | 0 | 1 | -2.9 | 12.4 | 9506 | 40.6 | 171 | 040007FF N N 1 | 040007FF 1 | 2113 | ALT | 185 | 5 | 26.2 | 78 | 2520 | 23.5 | 14.4 | 13.6 | 2 | 10.2 | 18 | -26 | 345 | 360 | 347 | 367 | 1430 | 1370 | 1470 | 1380 | 72
2018-05-02 | 14:53 | 19:53 | -05:00 | 38.349 | -96.405 | 8174 | 3DDiff | 330810.7 | 171.2 | 235 | -72 | -50 | 0.05 | 221.9 | 1.6 | 11 | 7980 | 7998 | -28 | 166.1 | 191 | 0.61 | 0.07 | 0.038 | 1.023 | -0.128 | -1.112 | 230 | 8000 | 29.94 | GPS1 | MMB |  | 205.1 | 235 | 235 | 0.012 | 0.01 | 12152 | ENR |  |  | AP | GPS | ALT | 0.2 | 0.7 | 0.1 |  | 20.5 |  | 1 | 0 | -2.9 | 12.4 | 9506 | 40.6 | 171 | 040007FF N N 1 | 040007FF 1 | 2113 | ALT | 185 | 5 | 26 | 78 | 2520 | 23.5 | 14.4 | 13.6 | 2 | 10.2 | 18 | -26 | 345 | 360 | 347 | 367 | 1430 | 1370 | 1470 | 1380 | 73
2018-05-02 | 14:53 | 19:53 | -05:00 | 38.3485 | -96.4057 | 8174 | 3DDiff | 330811.6 | 171.2 | 235 | -72 | -50 | 0.04 | 221.9 | 1.6 | 11 | 7982 | 7999 | 27 | 166.1 | 191 | 0.34 | 0.14 | -0.07 | 0.932 | -0.13 | -1.142 | 230 | 8000 | 29.94 | GPS1 | MMB |  | 205.1 | 235 | 235 | 0.012 | 0.01 | 12152 | ENR |  |  | AP | GPS | ALT | 0.1 | 0.6 | 0.1 |  | 1.7 |  | 0 | -3 | -2.9 | 12.4 | 9506 | 40.5 | 171 | 040007FF N N 1 | 040007FF 1 | 2113 | ALT | 185 | 5 | 25.9 | 78 | 2520 | 23.5 | 14.4 | 13.6 | 2 | 10.2 | 18 | -26 | 345 | 360 | 347 | 367 | 1430 | 1370 | 1470 | 1380 | 73
2018-05-02 | 14:53 | 19:53 | -05:00 | 38.3481 | -96.4066 | 8174 | 3DDiff | 330812.7 | 171.2 | 235 | -72 | -50 | -0.12 | 221.9 | 1.6 | 11 | 7981 | 7999 | 14 | 166.5 | 192 | 0.6 | 0.13 | 0.04 | 0.941 | -0.137 | -1.125 | 230 | 8000 | 29.94 | GPS1 | MMB |  | 205 | 235 | 235 | 0.012 | 0.01 | 12152 | ENR |  |  | AP | GPS | ALT | 0.1 | 0.5 | 0.1 |  | 9.8 |  | 0 | -1 | -2.9 | 12.4 | 9506 | 40.5 | 171 | 040007FF N N 1 | 040007FF 1 | 2113 | ALT | 185 | 5 | 26.1 | 78 | 2520 | 23.5 | 14.5 | 13.6 | 2 | 10.2 | 18 | -26 | 345 | 360 | 347 | 367 | 1430 | 1370 | 1470 | 1380 | 72
2018-05-02 | 14:53 | 19:53 | -05:00 | 38.3476 | -96.4074 | 8173 | 3DDiff | 330813.7 | 171.1 | 235 | -73 | -50 | -0.13 | 222.1 | 1.6 | 11 | 7981 | 7999 | -28 | 166.9 | 192 | 0.7 | 0.2 | 0.003 | 1.007 | -0.135 | -1.142 | 230 | 8000 | 29.94 | GPS1 | MMB |  | 205 | 235 | 235 | 0.012 | 0.01 | 12152 | ENR |  |  | AP | GPS | ALT | 0.1 | 0.5 | 0 |  | 13 |  | 0 | 0 | -2.9 | 12.4 | 9505 | 40.4 | 171 | 040007FF N N 1 | 040007FF 1 | 2113 | ALT | 185 | 5 | 26.1 | 79 | 2520 | 23.5 | 14.4 | 13.6 | 2 | 10.2 | 18 | -26 | 345 | 360 | 347 | 367 | 1430 | 1370 | 1470 | 1380 | 73
2018-05-02 | 14:53 | 19:53 | -05:00 | 38.3472 | -96.4082 | 8173 | 3DDiff | 330814.6 | 171.1 | 235 | -73 | -50 | -0.01 | 222.2 | 1.6 | 11 | 7982 | 7999 | 7 | 166.9 | 192 | 0.79 | 0.2 | -0.016 | 0.934 | -0.133 | -1.14 | 230 | 8000 | 29.94 | GPS1 | MMB |  | 204.9 | 235 | 235 | 0.012 | 0.01 | 12152 | ENR |  |  | AP | GPS | ALT | 0 | 0.6 | 0 |  | 0 |  | 0 | -1 | -2.9 | 12.4 | 9506 | 40.4 | 171 | 040007FF N N 1 | 040007FF 1 | 2113 | ALT | 185 | 5 | 26.2 | 79 | 2520 | 23.5 | 14.4 | 13.6 | 2 | 10.2 | 18 | -26 | 345 | 360 | 347 | 367 | 1430 | 1370 | 1470 | 1380 | 73
2018-05-02 | 14:53 | 19:53 | -05:00 | 38.3467 | -96.4091 | 8173 | 3DDiff | 330815.7 | 171.1 | 236 | -73 | -50 | -0.17 | 222.2 | 1.6 | 11 | 7982 | 7999 | 0 | 167 | 192 | 0.86 | 0.14 | -0.034 | 1.029 | -0.134 | -1.107 | 230 | 8000 | 29.94 | GPS1 | MMB |  | 204.9 | 235 | 235 | 0.012 | 0.01 | 12152 | ENR |  |  | AP | GPS | ALT | 0 | 0.7 | 0 |  | 3.9 |  | 0 | -1 | -2.9 | 12.4 | 9506 | 40.3 | 171 | 040007FF N N 1 | 040007FF 1 | 2113 | ALT | 185 | 5 | 26.2 | 79 | 2520 | 23.4 | 14.4 | 13.6 | 2 | 10.3 | 18 | -26 | 345 | 360 | 347 | 367 | 1430 | 1370 | 1470 | 1380 | 73
2018-05-02 | 14:53 | 19:53 | -05:00 | 38.3463 | -96.4099 | 8173 | 3DDiff | 330816.7 | 171 | 236 | -73 | -50 | -0.07 | 222.2 | 1.6 | 11 | 7981 | 7999 | -50 | 166.9 | 192 | 0.95 | 0.02 | -0.073 | 0.938 | -0.131 | -1.128 | 230 | 8000 | 29.94 | GPS1 | MMB |  | 204.8 | 235 | 235 | 0.012 | 0.01 | 12152 | ENR |  |  | AP | GPS | ALT | 0 | 0.8 | -0.1 |  | 7.4 |  | 0 | -1 | -2.9 | 12.4 | 9506 | 40.3 | 171 | 040007FF N N 1 | 040007FF 1 | 2113 | ALT | 185 | 5 | 26.1 | 79 | 2520 | 23.5 | 14.4 | 13.6 | 2 | 10.3 | 18 | -26 | 345 | 360 | 347 | 367 | 1430 | 1370 | 1470 | 1380 | 73
2018-05-02 | 14:53 | 19:53 | -05:00 | 38.3458 | -96.4108 | 8172 | 3DDiff | 330817.7 | 171 | 236 | -73 | -50 | -0.07 | 222.1 | 1.6 | 11 | 7980 | 7998 | -68 | 166.6 | 192 | 0.92 | -0.03 | -0.02 | 0.888 | -0.134 | -1.113 | 230 | 8000 | 29.94 | GPS1 | MMB |  | 204.8 | 235 | 235 | 0.012 | 0.01 | 12152 | ENR |  |  | AP | GPS | ALT | -0.1 | 0.9 | -0.1 |  | 22.3 |  | 0 | 1 | -2.9 | 12.4 | 9505 | 40.2 | 171 | 040007FF N N 1 | 040007FF 1 | 2113 | ALT | 185 | 5 | 26.2 | 79 | 2520 | 23.5 | 14.3 | 13.6 | 2 | 10.2 | 18 | -26 | 345 | 360 | 347 | 367 | 1430 | 1370 | 1470 | 1380 | 73
2018-05-02 | 14:53 | 19:53 | -05:00 | 38.3454 | -96.4116 | 8172 | 3DDiff | 330818.6 | 171 | 236 | -73 | -49 | 0.02 | 222 | 1.6 | 11 | 7980 | 7997 | -33 | 166.5 | 192 | 0.76 | 0 | -0.017 | 0.979 | -0.129 | -1.115 | 230 | 8000 | 29.94 | GPS1 | MMB |  | 204.8 | 235 | 235 | 0.012 | 0.01 | 12152 | ENR |  |  | AP | GPS | ALT | -0.1 | 1 | -0.2 |  | 22.5 |  | 0 | 1 | -2.9 | 12.4 | 9504 | 40.2 | 171 | 040007FF N N 1 | 040007FF 1 | 2113 | ALT | 185 | 5 | 26 | 79 | 2520 | 23.5 | 14.4 | 13.6 | 2 | 10.2 | 18 | -26 | 345 | 360 | 347 | 367 | 1430 | 1370 | 1470 | 1380 | 73
2018-05-02 | 14:53 | 19:53 | -05:00 | 38.3449 | -96.4124 | 8173 | 3DDiff | 330819.7 | 171 | 236 | -73 | -49 | 0.14 | 221.9 | 1.6 | 11 | 7980 | 7998 | -30 | 166.6 | 192 | 1.02 | 0.01 | -0.046 | 0.942 | -0.128 | -1.129 | 230 | 8000 | 29.94 | GPS1 | MMB |  | 204.7 | 235 | 235 | 0.008 | 0 | 12152 | ENR |  |  | AP | GPS | ALT | -0.2 | 0.9 | -0.2 |  | 17.5 |  | 0 | 0 | -2.9 | 12.4 | 9504 | 40.2 | 171 | 040007FF N N 1 | 040007FF 1 | 2113 | ALT | 185 | 5 | 25.9 | 79 | 2520 | 23.5 | 14.4 | 13.6 | 2 | 10.2 | 18 | -26 | 345 | 360 | 347 | 367 | 1430 | 1370 | 1470 | 1380 | 72
2018-05-02 | 14:53 | 19:53 | -05:00 | 38.3445 | -96.4133 | 8173 | 3DDiff | 330820.7 | 170.9 | 236 | -73 | -49 | 0.09 | 221.7 | 1.6 | 11 | 7980 | 7998 | -11 | 166.5 | 192 | 1.16 | -0.16 | -0.043 | 0.953 | -0.13 | -1.12 | 230 | 8000 | 29.94 | GPS1 | MMB |  | 204.7 | 235 | 235 | 0.008 | 0 | 12152 | ENR |  |  | AP | GPS | ALT | -0.2 | 1 | -0.2 |  | 20.7 |  | 0 | -1 | -2.9 | 12.4 | 9504 | 40.2 | 171 | 040007FF N N 1 | 040007FF 1 | 2113 | ALT | 185 | 5 | 25.9 | 79 | 2520 | 23.5 | 14.4 | 13.6 | 2 | 10.2 | 18 | -26 | 345 | 360 | 347 | 367 | 1430 | 1370 | 1470 | 1380 | 72
2018-05-02 | 14:53 | 19:53 | -05:00 | 38.3441 | -96.4141 | 8173 | 3DDiff | 330821.6 | 170.8 | 236 | -73 | -49 | 0.11 | 221.9 | 1.6 | 11 | 7981 | 7998 | 18 | 166.4 | 192 | 1.15 | -0.07 | 0.012 | 1.018 | -0.127 | -1.107 | 230 | 8000 | 29.94 | GPS1 | MMB |  | 204.6 | 235 | 235 | 0.008 | 0 | 12152 | ENR |  |  | AP | GPS | ALT | -0.2 | 1 | -0.2 |  | 8.4 |  | -1 | 0 | -2.9 | 12.4 | 9505 | 40.1 | 171 | 040007FF N N 1 | 040007FF 1 | 2113 | ALT | 185 | 5 | 25.9 | 79 | 2520 | 23.5 | 14.4 | 13.6 | 2 | 10.2 | 18 | -26 | 345 | 360 | 347 | 367 | 1430 | 1370 | 1470 | 1380 | 72
2018-05-02 | 14:53 | 19:53 | -05:00 | 38.3436 | -96.4149 | 8173 | 3DDiff | 330822.7 | 170.7 | 236 | -73 | -49 | 0.14 | 221.8 | 1.6 | 11 | 7982 | 7999 | 37 | 166.2 | 191 | 1.03 | -0.08 | -0.002 | 1.02 | -0.131 | -1.121 | 230 | 8000 | 29.94 | GPS1 | MMB |  | 204.6 | 235 | 235 | 0.008 | 0 | 12152 | ENR |  |  | AP | GPS | ALT | -0.2 | 1 | -0.2 |  | 7.2 |  | -1 | -2 | -2.9 | 12.4 | 9507 | 40.1 | 171 | 040007FF N N 1 | 040007FF 1 | 2113 | ALT | 185 | 5 | 26.2 | 79 | 2520 | 23.5 | 14.5 | 13.6 | 2 | 10.1 | 18 | -26 | 345 | 360 | 347 | 367 | 1425 | 1375 | 1470 | 1380 | 72
2018-05-02 | 14:53 | 19:53 | -05:00 | 38.3432 | -96.4157 | 8173 | 3DDiff | 330823.6 | 170.6 | 236 | -73 | -49 | -0.07 | 221.8 | 1.6 | 11 | 7983 | 8000 | 21 | 166.2 | 191 | 0.98 | -0.24 | 0.032 | 1.005 | -0.131 | -1.117 | 230 | 8000 | 29.94 | GPS1 | MMB |  | 204.5 | 235 | 235 | 0.008 | 0 | 12152 | ENR |  |  | AP | GPS | ALT | -0.2 | 0.9 | -0.2 |  | -5.3 |  | 0 | -2 | -2.9 | 12.4 | 9508 | 40.1 | 171 | 040007FF N N 1 | 040007FF 1 | 2113 | ALT | 185 | 5 | 26.1 | 79 | 2520 | 23.4 | 14.4 | 13.6 | 2 | 10.1 | 18 | -26 | 345 | 360 | 347 | 367 | 1435 | 1375 | 1470 | 1380 | 72
2018-05-02 | 14:53 | 19:53 | -05:00 | 38.3427 | -96.4165 | 8173 | 3DDiff | 330824.6 | 170.6 | 236 | -72 | -49 | -0.07 | 221.9 | 1.6 | 11 | 7981 | 8000 | -68 | 166.2 | 192 | 0.86 | -0.18 | 0.047 | 1.013 | -0.13 | -1.104 | 230 | 8000 | 29.94 | GPS1 | MMB |  | 204.5 | 235 | 235 | 0.008 | 0 | 12152 | ENR |  |  | AP | GPS | ALT | -0.2 | 0.9 | -0.2 |  | 10.8 |  | 0 | 0 | -2.9 | 12.4 | 9508 | 40.2 | 171 | 040007FF N N 1 | 040007FF 1 | 2113 | ALT | 185 | 5 | 26.1 | 79 | 2520 | 23.4 | 14.4 | 13.6 | 2 | 10.1 | 18 | -26 | 345 | 360 | 347 | 367 | 1440 | 1375 | 1470 | 1380 | 72
2018-05-02 | 14:53 | 19:53 | -05:00 | 38.3423 | -96.4174 | 8173 | 3DDiff | 330825.6 | 170.5 | 236 | -72 | -49 | 0.08 | 221.8 | 1.6 | 11 | 7983 | 7999 | 23 | 166.2 | 191 | 0.77 | -0.28 | 0.074 | 1.067 | -0.127 | -1.105 | 230 | 8000 | 29.94 | GPS1 | MMB |  | 204.4 | 235 | 235 | 0.008 | 0 | 12152 | ENR |  |  | AP | GPS | ALT | -0.2 | 1 | -0.2 |  | -3 |  | 0 | 1 | -2.9 | 12.4 | 9508 | 40.2 | 171 | 040007FF N N 1 | 040007FF 1 | 2113 | ALT | 185 | 5 | 26 | 78 | 2520 | 23.4 | 14.4 | 13.6 | 2 | 10.1 | 18 | -26 | 345 | 360 | 347 | 367 | 1430 | 1375 | 1470 | 1380 | 72
2018-05-02 | 14:53 | 19:53 | -05:00 | 38.3418 | -96.4182 | 8173 | 3DDiff | 330826.6 | 170.4 | 236 | -72 | -49 | 0.25 | 221.7 | 1.6 | 11 | 7982 | 8000 | -15 | 166 | 191 | 0.81 | -0.31 | 0.059 | 1.015 | -0.128 | -1.119 | 230 | 8000 | 29.94 | GPS1 | MMB |  | 204.4 | 235 | 235 | 0.008 | 0 | 12152 | ENR |  |  | AP | GPS | ALT | -0.2 | 0.9 | -0.2 |  | 1.4 |  | 0 | 0 | -2.9 | 12.4 | 9508 | 40.2 | 171 | 040007FF N N 1 | 040007FF 1 | 2113 | ALT | 185 | 5 | 26.1 | 78 | 2520 | 23.4 | 14.5 | 13.6 | 2 | 10.1 | 18 | -26 | 345 | 360 | 347 | 367 | 1425 | 1375 | 1470 | 1380 | 72
2018-05-02 | 14:53 | 19:53 | -05:00 | 38.3414 | -96.419 | 8174 | 3DDiff | 330827.7 | 170.4 | 236 | -72 | -50 | 0.26 | 221.5 | 1.6 | 11 | 7983 | 7999 | 29 | 165.8 | 191 | 0.94 | -0.43 | 0.006 | 0.948 | -0.126 | -1.077 | 230 | 8000 | 29.94 | GPS1 | MMB |  | 204.3 | 235 | 235 | 0.008 | 0 | 12152 | ENR |  |  | AP | GPS | ALT | -0.2 | 0.9 | -0.2 |  | 0.6 |  | 1 | 0 | -2.9 | 12.4 | 9507 | 40.2 | 171 | 040007FF N N 1 | 040007FF 1 | 2113 | ALT | 185 | 5 | 25.9 | 78 | 2510 | 23.4 | 14.5 | 13.6 | 2 | 10.1 | 18 | -26 | 345 | 360 | 347 | 367 | 1435 | 1375 | 1470 | 1380 | 72
2018-05-02 | 14:54 | 19:54 | -05:00 | 38.341 | -96.4199 | 8175 | 3DDiff | 330828.6 | 170.3 | 236 | -72 | -50 | 0.27 | 221.6 | 1.6 | 11 | 7984 | 8001 | 8 | 165.8 | 191 | 1 | -0.22 | 0.001 | 0.948 | -0.124 | -1.135 | 230 | 8000 | 29.94 | GPS1 | MMB |  | 204.3 | 235 | 235 | 0.008 | 0 | 12152 | ENR |  |  | AP | GPS | ALT | -0.2 | 0.9 | -0.2 |  | -14.3 |  | 1 | -3 | -2.9 | 12.4 | 9508 | 40.2 | 171 | 040007FF N N 1 | 040007FF 1 | 2113 | ALT | 185 | 5 | 25.9 | 78 | 2510 | 23.4 | 14.3 | 13.6 | 2 | 10.1 | 18 | -26 | 345 | 360 | 347 | 367 | 1425 | 1375 | 1470 | 1380 | 72
2018-05-02 | 14:54 | 19:54 | -05:00 | 38.3405 | -96.4207 | 8176 | 3DDiff | 330829.6 | 170.2 | 235 | -72 | -50 | 0.21 | 221.4 | 1.6 | 11 | 7984 | 8001 | 29 | 165.6 | 191 | 0.87 | -0.28 | -0.033 | 0.931 | -0.133 | -1.098 | 230 | 8000 | 29.94 | GPS1 | MMB |  | 204.2 | 235 | 235 | 0.004 | 0 | 12152 | ENR |  |  | AP | GPS | ALT | -0.2 | 0.9 | -0.2 |  | -9.5 |  | 0 | 0 | -2.9 | 12.4 | 9508 | 40.3 | 171 | 040007FF N N 1 | 040007FF 1 | 2113 | ALT | 185 | 5 | 26.1 | 78 | 2510 | 23.4 | 14.5 | 13.6 | 2 | 10.1 | 18 | -26 | 345 | 360 | 347 | 367 | 1425 | 1375 | 1470 | 1380 | 72
2018-05-02 | 14:54 | 19:54 | -05:00 | 38.3401 | -96.4215 | 8177 | 3DDiff | 330830.6 | 170.2 | 236 | -72 | -50 | 0.29 | 221.5 | 1.6 | 11 | 7985 | 8002 | -18 | 165.6 | 191 | 1.08 | -0.05 | -0.028 | 0.983 | -0.123 | -1.128 | 230 | 8000 | 29.94 | GPS1 | MMB |  | 204.2 | 235 | 235 | 0.004 | 0 | 12152 | ENR |  |  | AP | GPS | ALT | -0.2 | 0.9 | -0.1 |  | -21.1 |  | 0 | -1 | -2.9 | 12.4 | 9508 | 40.3 | 171 | 040007FF N N 1 | 040007FF 1 | 2113 | ALT | 185 | 5 | 25.9 | 78 | 2510 | 23.4 | 14.4 | 13.6 | 2 | 10.1 | 18 | -26 | 345 | 360 | 347 | 367 | 1430 | 1375 | 1470 | 1380 | 72
2018-05-02 | 14:54 | 19:54 | -05:00 | 38.3396 | -96.4223 | 8178 | 3DDiff | 330831.6 | 170.2 | 236 | -72 | -49 | 0.17 | 221.3 | 1.6 | 11 | 7987 | 8002 | 88 | 165.5 | 191 | 1.13 | 0.01 | 0.015 | 1.048 | -0.128 | -1.082 | 230 | 8000 | 29.94 | GPS1 | MMB |  | 204.1 | 235 | 235 | 0.004 | 0 | 12152 | ENR |  |  | AP | GPS | ALT | -0.1 | 1 | -0.1 |  | -32.8 |  | 0 | -1 | -2.9 | 12.4 | 9508 | 40.3 | 171 | 040007FF N N 1 | 040007FF 1 | 2113 | ALT | 185 | 5 | 26 | 79 | 2510 | 23.5 | 14.4 | 13.6 | 2 | 10.1 | 18 | -26 | 345 | 360 | 347 | 367 | 1425 | 1370 | 1470 | 1380 | 72
2018-05-02 | 14:54 | 19:54 | -05:00 | 38.3392 | -96.4232 | 8178 | 3DDiff | 330832.7 | 170.2 | 236 | -72 | -50 | -0.14 | 221.3 | 1.6 | 11 | 7985 | 8003 | -7 | 165.4 | 190 | 1.02 | -0.08 | 0.045 | 1.025 | -0.128 | -1.152 | 230 | 8000 | 29.94 | GPS1 | MMB |  | 204.1 | 235 | 235 | 0.004 | 0 | 12152 | ENR |  |  | AP | GPS | ALT | -0.1 | 1 | -0.1 |  | -22.6 |  | 0 | -1 | -2.9 | 12.4 | 9509 | 40.4 | 171 | 040007FF N N 1 | 040007FF 1 | 2113 | ALT | 185 | 5 | 26.1 | 79 | 2510 | 23.5 | 14.4 | 13.6 | 2 | 10.1 | 18 | -26 | 345 | 360 | 347 | 367 | 1425 | 1370 | 1465 | 1380 | 72
2018-05-02 | 14:54 | 19:54 | -05:00 | 38.3387 | -96.424 | 8177 | 3DDiff | 330833.6 | 170.2 | 236 | -72 | -50 | -0.14 | 221.2 | 1.6 | 11 | 7987 | 8003 | 27 | 165.1 | 190 | 0.95 | -0.12 | -0.004 | 1.022 | -0.13 | -1.091 | 230 | 8000 | 29.94 | GPS1 | MMB |  | 204 | 235 | 235 | 0.004 | 0 | 12152 | ENR |  |  | AP | GPS | ALT | -0.1 | 1 | -0.1 |  | -31.6 |  | 0 | -1 | -2.9 | 12.4 | 9509 | 40.4 | 171 | 040007FF N N 1 | 040007FF 1 | 2113 | ALT | 185 | 5 | 26 | 78 | 2510 | 23.5 | 14.4 | 13.6 | 2 | 10.1 | 18 | -26 | 345 | 360 | 347 | 367 | 1425 | 1370 | 1465 | 1380 | 72
2018-05-02 | 14:54 | 19:54 | -05:00 | 38.3383 | -96.4248 | 8176 | 3DDiff | 330834.7 | 170.2 | 236 | -72 | -50 | -0.27 | 221.3 | 1.6 | 11 | 7986 | 8004 | -8 | 165.2 | 190 | 0.65 | -0.05 | -0.005 | 1.094 | -0.128 | -1.129 | 230 | 8000 | 29.94 | GPS1 | MMB |  | 204 | 235 | 235 | 0.004 | 0 | 12152 | ENR |  |  | AP | GPS | ALT | -0.1 | 1 | -0.1 |  | -31.3 |  | -1 | -1 | -2.9 | 12.4 | 9509 | 40.4 | 171 | 040007FF N N 1 | 040007FF 1 | 2113 | ALT | 185 | 5 | 25.9 | 78 | 2510 | 23.4 | 14.4 | 13.6 | 2 | 10.1 | 18 | -26 | 345 | 360 | 347 | 367 | 1425 | 1370 | 1465 | 1380 | 72
2018-05-02 | 14:54 | 19:54 | -05:00 | 38.3378 | -96.4256 | 8175 | 3DDiff | 330835.6 | 170.3 | 236 | -72 | -50 | -0.36 | 221.2 | 1.6 | 11 | 7986 | 8003 | -12 | 165.2 | 190 | 0.59 | -0.08 | 0.007 | 0.913 | -0.129 | -1.115 | 230 | 8000 | 29.94 | GPS1 | MMB |  | 203.9 | 235 | 235 | 0.004 | 0 | 12152 | ENR |  |  | AP | GPS | ALT | -0.1 | 0.8 | -0.2 |  | -28.2 |  | 0 | -1 | -2.9 | 12.4 | 9508 | 40.5 | 171 | 040007FF N N 1 | 040007FF 1 | 2113 | ALT | 185 | 5 | 26.1 | 78 | 2510 | 23.4 | 14.4 | 13.6 | 2 | 10.2 | 18 | -26 | 345 | 360 | 347 | 367 | 1425 | 1370 | 1465 | 1380 | 72
2018-05-02 | 14:54 | 19:54 | -05:00 | 38.3374 | -96.4265 | 8174 | 3DDiff | 330836.6 | 170.3 | 236 | -72 | -50 | -0.5 | 221.2 | 1.6 | 11 | 7986 | 8003 | -12 | 165.1 | 190 | 0.39 | -0.15 | 0.014 | 1.043 | -0.13 | -1.119 | 230 | 8000 | 29.94 | GPS1 | MMB |  | 203.9 | 235 | 235 | 0.004 | 0 | 12152 | ENR |  |  | AP | GPS | ALT | -0.2 | 0.6 | -0.2 |  | -25.2 |  | -1 | -2 | -2.9 | 12.4 | 9507 | 40.5 | 171 | 040007FF N N 1 | 040007FF 1 | 2113 | ALT | 185 | 5 | 26.2 | 78 | 2510 | 23.4 | 14.4 | 13.6 | 2 | 10.2 | 18 | -26 | 345 | 360 | 347 | 367 | 1420 | 1370 | 1465 | 1380 | 72
2018-05-02 | 14:54 | 19:54 | -05:00 | 38.3369 | -96.4273 | 8171 | 3DDiff | 330837.7 | 170.4 | 236 | -72 | -50 | -0.73 | 221.3 | 1.6 | 11 | 7982 | 8002 | -80 | 165.7 | 191 | 0.41 | -0.13 | 0.002 | 1.072 | -0.131 | -1.123 | 230 | 8000 | 29.94 | GPS1 | MMB |  | 203.9 | 235 | 235 | 0.004 | 0 | 12152 | ENR |  |  | AP | GPS | ALT | -0.2 | 0.5 | -0.2 |  | 4.3 |  | 0 | 0 | -2.9 | 12.4 | 9503 | 40.6 | 170 | 040007FF N N 1 | 040007FF 1 | 2113 | ALT | 185 | 5 | 25.9 | 78 | 2510 | 23.4 | 14.5 | 13.6 | 2 | 10.6 | 18 | -26 | 345 | 360 | 347 | 367 | 1425 | 1370 | 1465 | 1380 | 73
2018-05-02 | 14:54 | 19:54 | -05:00 | 38.3365 | -96.4281 | 8168 | 3DDiff | 330838.7 | 170.5 | 236 | -72 | -50 | -0.76 | 221.4 | 1.6 | 11 | 7980 | 7999 | -109 | 166.1 | 191 | 0.42 | -0.11 | 0.004 | 0.953 | -0.13 | -1.126 | 230 | 8000 | 29.94 | GPS1 | MMB |  | 203.8 | 235 | 235 | 0.004 | 0 | 12152 | ENR |  |  | AP | GPS | ALT | -0.2 | 0.5 | -0.2 |  | 23.5 |  | -1 | 1 | -2.9 | 12.4 | 9499 | 40.6 | 170 | 040007FF N N 1 | 040007FF 1 | 2113 | ALT | 185 | 5 | 25.9 | 78 | 2510 | 23.4 | 14.4 | 13.6 | 2 | 10.8 | 18 | -26 | 345 | 360 | 347 | 367 | 1420 | 1370 | 1465 | 1380 | 73
2018-05-02 | 14:54 | 19:54 | -05:00 | 38.336 | -96.429 | 8166 | 3DDiff | 330839.7 | 170.6 | 236 | -72 | -50 | -0.84 | 221.6 | 1.6 | 11 | 7977 | 7997 | -119 | 166.2 | 191 | 0.64 | -0.29 | -0.002 | 1.009 | -0.132 | -1.108 | 230 | 8000 | 29.94 | GPS1 | MMB |  | 203.8 | 235 | 235 | 0.004 | 0 | 12152 | ENR |  |  | AP | GPS | ALT | -0.2 | 0.6 | -0.2 |  | 40.2 |  | 0 | 2 | -2.9 | 12.3 | 9495 | 40.7 | 170 | 040007FF N N 1 | 040007FF 1 | 2113 | ALT | 185 | 5 | 26 | 78 | 2510 | 23.4 | 14.3 | 13.6 | 2 | 10.8 | 18 | -26 | 345 | 360 | 347 | 367 | 1420 | 1370 | 1465 | 1380 | 73
2018-05-02 | 14:54 | 19:54 | -05:00 | 38.3356 | -96.4298 | 8164 | 3DDiff | 330840.7 | 170.7 | 236 | -72 | -50 | -0.66 | 221.4 | 1.6 | 11 | 7975 | 7995 | -125 | 166 | 191 | 0.8 | -0.35 | -0.017 | 1.117 | -0.124 | -1.097 | 230 | 8000 | 29.94 | GPS1 | MMB |  | 203.7 | 235 | 235 | 0.004 | 0 | 12152 | ENR |  |  | AP | GPS | ALT | -0.2 | 0.8 | -0.2 |  | 62.5 |  | 1 | 2 | -2.9 | 12.3 | 9492 | 40.7 | 170 | 040007FF N N 1 | 040007FF 1 | 2113 | ALT | 185 | 5 | 26 | 78 | 2510 | 23.4 | 14.5 | 13.6 | 2 | 10.5 | 18 | -26 | 345 | 360 | 347 | 367 | 1420 | 1370 | 1465 | 1380 | 73
2018-05-02 | 14:54 | 19:54 | -05:00 | 38.3352 | -96.4306 | 8162 | 3DDiff | 330841.6 | 170.7 | 236 | -72 | -50 | -0.42 | 221.3 | 1.6 | 11 | 7974 | 7993 | -108 | 165.9 | 191 | 0.74 | -0.36 | 0.033 | 1.121 | -0.121 | -1.078 | 230 | 8000 | 29.94 | GPS1 | MMB |  | 203.7 | 235 | 235 | 0 | 0 | 12152 | ENR |  |  | AP | GPS | ALT | -0.2 | 0.9 | -0.2 |  | 72.4 |  | 1 | 3 | -2.9 | 12.3 | 9489 | 40.8 | 170 | 040007FF N N 1 | 040007FF 1 | 2113 | ALT | 185 | 5 | 25.9 | 78 | 2510 | 23.5 | 14.4 | 13.6 | 2 | 10.3 | 18 | -26 | 345 | 360 | 347 | 367 | 1425 | 1370 | 1465 | 1380 | 73
2018-05-02 | 14:54 | 19:54 | -05:00 | 38.3347 | -96.4314 | 8162 | 3DDiff | 330842.7 | 170.7 | 236 | -72 | -50 | -0.12 | 221.2 | 1.6 | 11 | 7972 | 7991 | -109 | 165.8 | 191 | 0.71 | -0.25 | 0.046 | 1 | -0.119 | -1.094 | 230 | 8000 | 29.94 | GPS1 | MMB |  | 203.6 | 235 | 235 | 0 | 0 | 12152 | ENR |  |  | AP | GPS | ALT | -0.2 | 1 | -0.2 |  | 87 |  | 0 | 3 | -2.9 | 12.3 | 9486 | 40.8 | 170 | 040007FF N N 1 | 040007FF 1 | 2113 | ALT | 185 | 5 | 25.8 | 78 | 2510 | 23.5 | 14.4 | 13.6 | 2 | 10.2 | 18 | -26 | 345 | 360 | 347 | 367 | 1425 | 1370 | 1465 | 1380 | 73
2018-05-02 | 14:54 | 19:54 | -05:00 | 38.3342 | -96.4323 | 8162 | 3DDiff | 330843.7 | 170.6 | 236 | -72 | -50 | 0.23 | 221.2 | 1.6 | 11 | 7972 | 7990 | -64 | 165.8 | 191 | 0.8 | -0.25 | 0.005 | 1.035 | -0.119 | -1.076 | 230 | 8000 | 29.94 | GPS1 | MMB |  | 203.6 | 235 | 235 | 0 | 0 | 12152 | ENR |  |  | AP | GPS | ALT | -0.2 | 1 | -0.2 |  | 85.8 |  | 0 | 3 | -2.9 | 12.3 | 9485 | 40.9 | 170 | 040007FF N N 1 | 040007FF 1 | 2113 | ALT | 185 | 5 | 26 | 78 | 2510 | 23.5 | 14.5 | 13.6 | 2 | 10.2 | 18 | -26 | 345 | 360 | 347 | 367 | 1430 | 1370 | 1465 | 1380 | 73
2018-05-02 | 14:54 | 19:54 | -05:00 | 38.3338 | -96.4331 | 8163 | 3DDiff | 330844.6 | 170.5 | 236 | -72 | -50 | 0.6 | 220.8 | 1.6 | 11 | 7972 | 7990 | -21 | 165.6 | 191 | 0.72 | -0.29 | 0.019 | 1.084 | -0.114 | -1.071 | 230 | 8000 | 29.94 | GPS1 | MMB |  | 203.5 | 235 | 235 | 0 | 0 | 12152 | ENR |  |  | AP | GPS | ALT | -0.2 | 0.9 | -0.2 |  | 83.6 |  | 0 | 2 | -2.9 | 12.3 | 9484 | 40.9 | 170 | 040007FF N N 1 | 040007FF 1 | 2113 | ALT | 185 | 5 | 26 | 79 | 2510 | 23.5 | 14.5 | 13.6 | 2 | 10.2 | 18 | -26 | 345 | 360 | 347 | 367 | 1425 | 1370 | 1465 | 1380 | 73
2018-05-02 | 14:54 | 19:54 | -05:00 | 38.3334 | -96.4339 | 8166 | 3DDiff | 330845.6 | 170.3 | 236 | -72 | -50 | 0.88 | 220.9 | 1.6 | 11 | 7974 | 7991 | 27 | 165.4 | 191 | 0.82 | -0.39 | -0.005 | 1.02 | -0.112 | -1.065 | 230 | 8000 | 29.94 | GPS1 | MMB |  | 203.5 | 235 | 235 | 0 | 0 | 12152 | ENR |  |  | AP | GPS | ALT | -0.2 | 0.9 | -0.2 |  | 67.2 |  | 1 | 1 | -2.9 | 12.3 | 9485 | 41 | 170 | 040007FF N N 1 | 040007FF 1 | 2113 | ALT | 185 | 5 | 26 | 79 | 2510 | 23.5 | 14.3 | 13.6 | 2 | 10.3 | 18 | -26 | 345 | 360 | 347 | 367 | 1425 | 1370 | 1465 | 1380 | 73
2018-05-02 | 14:54 | 19:54 | -05:00 | 38.3329 | -96.4347 | 8169 | 3DDiff | 330846.6 | 170.1 | 236 | -72 | -50 | 1.17 | 220.7 | 1.6 | 11 | 7976 | 7992 | 89 | 165.6 | 191 | 0.88 | -0.35 | -0.002 | 1.037 | -0.115 | -1.057 | 230 | 8000 | 29.94 | GPS1 | MMB |  | 203.4 | 235 | 235 | 0 | 0 | 12152 | ENR |  |  | AP | GPS | ALT | -0.2 | 0.8 | -0.2 |  | 49.7 |  | 1 | -1 | -2.9 | 12.3 | 9488 | 41 | 170 | 040007FF N N 1 | 040007FF 1 | 2113 | ALT | 185 | 5 | 26.2 | 79 | 2510 | 23.5 | 14.3 | 13.6 | 2 | 10.2 | 18 | -26 | 345 | 360 | 347 | 367 | 1425 | 1370 | 1465 | 1380 | 73
2018-05-02 | 14:54 | 19:54 | -05:00 | 38.3325 | -96.4356 | 8173 | 3DDiff | 330847.7 | 169.8 | 236 | -72 | -50 | 1.04 | 220.9 | 1.6 | 11 | 7982 | 7995 | 174 | 165.5 | 190 | 0.7 | -0.46 | -0.022 | 0.942 | -0.121 | -1.11 | 230 | 8000 | 29.94 | GPS1 | MMB |  | 203.4 | 235 | 235 | 0 | 0 | 12152 | ENR |  |  | AP | GPS | ALT | -0.2 | 0.6 | -0.2 |  | 6.4 |  | 1 | -5 | -2.9 | 12.3 | 9493 | 41.1 | 170 | 040007FF N N 1 | 040007FF 1 | 2113 | ALT | 185 | 5 | 26.5 | 79 | 2510 | 23.5 | 14.4 | 13.6 | 2 | 10.2 | 18 | -26 | 345 | 360 | 347 | 367 | 1430 | 1370 | 1465 | 1380 | 73
2018-05-02 | 14:54 | 19:54 | -05:00 | 38.332 | -96.4364 | 8176 | 3DDiff | 330848.7 | 169.5 | 235 | -72 | -50 | 0.65 | 220.8 | 1.6 | 11 | 7985 | 7999 | 198 | 165.3 | 190 | 0.6 | -0.21 | 0.07 | 0.968 | -0.136 | -1.128 | 230 | 8000 | 29.94 | GPS1 | MMB |  | 203.3 | 235 | 235 | 0 | 0 | 12152 | ENR |  |  | AP | GPS | ALT | -0.2 | 0.4 | -0.2 |  | -18.6 |  | 1 | -3 | -2.9 | 12.4 | 9498 | 41.2 | 170 | 040007FF N N 1 | 040007FF 1 | 2113 | ALT | 185 | 5 | 26.2 | 79 | 2510 | 23.5 | 14.3 | 13.6 | 2 | 10.2 | 18 | -26 | 345 | 360 | 347 | 367 | 1420 | 1370 | 1465 | 1380 | 73
2018-05-02 | 14:54 | 19:54 | -05:00 | 38.3316 | -96.4372 | 8178 | 3DDiff | 330849.6 | 169.4 | 235 | -72 | -50 | 0.22 | 220.8 | 1.6 | 11 | 7986 | 8002 | 149 | 165.1 | 190 | 0.66 | -0.15 | 0.022 | 0.968 | -0.132 | -1.129 | 230 | 8000 | 29.94 | GPS1 | MMB |  | 203.3 | 235 | 235 | 0 | 0 | 12152 | ENR |  |  | AP | GPS | ALT | -0.2 | 0.4 | -0.2 |  | -30.8 |  | 1 | -2 | -2.9 | 12.4 | 9503 | 41.2 | 170 | 040007FF N N 1 | 040007FF 1 | 2113 | ALT | 185 | 5 | 25.9 | 79 | 2510 | 23.5 | 14.3 | 13.6 | 2 | 10.2 | 18 | -26 | 345 | 360 | 347 | 367 | 1420 | 1370 | 1465 | 1380 | 73
2018-05-02 | 14:54 | 19:54 | -05:00 | 38.3311 | -96.438 | 8178 | 3DDiff | 330850.6 | 169.3 | 235 | -72 | -49 | 0.12 | 220.7 | 1.6 | 11 | 7987 | 8003 | 132 | 164.8 | 190 | 0.8 | -0.05 | -0.078 | 0.965 | -0.129 | -1.097 | 230 | 8000 | 29.94 | GPS1 | MMB |  | 203.2 | 235 | 235 | 0 | 0 | 12152 | ENR |  |  | AP | GPS | ALT | -0.2 | 0.5 | -0.2 |  | -35.8 |  | 0 | 0 | -2.9 | 12.4 | 9505 | 41.3 | 170 | 040007FF N N 1 | 040007FF 1 | 2113 | ALT | 185 | 5 | 25.9 | 78 | 2510 | 23.5 | 14.4 | 13.6 | 2 | 10.2 | 18 | -26 | 345 | 360 | 347 | 367 | 1425 | 1370 | 1465 | 1380 | 73
2018-05-02 | 14:54 | 19:54 | -05:00 | 38.3307 | -96.4388 | 8178 | 3DDiff | 330851.6 | 169.3 | 235 | -72 | -50 | -0.1 | 220.7 | 1.6 | 11 | 7988 | 8004 | 89 | 164.7 | 190 | 0.6 | -0.09 | 0.035 | 1.026 | -0.126 | -1.123 | 230 | 8000 | 29.94 | GPS1 | MMB |  | 203.2 | 235 | 235 | 0 | 0 | 12152 | ENR |  |  | AP | GPS | ALT | -0.2 | 0.6 | -0.2 |  | -44.9 |  | 0 | 0 | -2.9 | 12.4 | 9506 | 41.4 | 170 | 040007FF N N 1 | 040007FF 1 | 2113 | ALT | 185 | 5 | 25.9 | 78 | 2510 | 23.5 | 14.4 | 13.6 | 2 | 10.2 | 18 | -26 | 345 | 360 | 347 | 367 | 1425 | 1370 | 1465 | 1380 | 72
2018-05-02 | 14:54 | 19:54 | -05:00 | 38.3302 | -96.4397 | 8178 | 3DDiff | 330852.7 | 169.3 | 235 | -72 | -50 | -0.22 | 220.8 | 1.6 | 11 | 7988 | 8005 | 22 | 164.5 | 189 | 0.47 | -0.15 | 0.02 | 1.055 | -0.125 | -1.095 | 230 | 8000 | 29.94 | GPS1 | MMB |  | 203.1 | 235 | 235 | 0 | 0 | 12152 | ENR |  |  | AP | GPS | ALT | -0.2 | 0.7 | -0.2 |  | -40.4 |  | 0 | 2 | -2.9 | 12.4 | 9507 | 41.4 | 170 | 040007FF N N 1 | 040007FF 1 | 2113 | ALT | 185 | 5 | 25.4 | 78 | 2510 | 23.4 | 14.3 | 13.6 | 2 | 10.2 | 18 | -26 | 345 | 360 | 347 | 367 | 1430 | 1370 | 1465 | 1380 | 72
2018-05-02 | 14:54 | 19:54 | -05:00 | 38.3298 | -96.4405 | 8177 | 3DDiff | 330853.6 | 169.4 | 235 | -72 | -49 | -0.32 | 220.7 | 1.6 | 11 | 7987 | 8005 | 25 | 164.3 | 189 | 0.33 | -0.21 | 0.009 | 1.06 | -0.122 | -1.07 | 230 | 8000 | 29.94 | GPS1 | MMB |  | 203.1 | 235 | 235 | 0 | 0 | 12152 | ENR |  |  | AP | GPS | ALT | -0.2 | 0.7 | -0.2 |  | -32.8 |  | 1 | 1 | -2.9 | 12.4 | 9506 | 41.5 | 169 | 040007FF N N 1 | 040007FF 1 | 2113 | ALT | 185 | 5 | 25.1 | 78 | 2510 | 23.4 | 14.3 | 13.6 | 2 | 10.2 | 18 | -26 | 345 | 360 | 347 | 367 | 1425 | 1370 | 1465 | 1380 | 72
2018-05-02 | 14:54 | 19:54 | -05:00 | 38.3293 | -96.4413 | 8176 | 3DDiff | 330854.7 | 169.5 | 235 | -72 | -49 | -0.34 | 220.7 | 1.6 | 11 | 7987 | 8005 | -11 | 164.4 | 190 | 0.22 | -0.05 | -0.005 | 1.03 | -0.12 | -1.103 | 230 | 8000 | 29.94 | GPS1 | MMB |  | 203.1 | 235 | 235 | 0 | 0 | 12152 | ENR |  |  | AP | GPS | ALT | -0.2 | 0.4 | -0.2 |  | -40.2 |  | 0 | 1 | -2.9 | 12.4 | 9505 | 41.6 | 169 | 040007FF N N 1 | 040007FF 1 | 2113 | ALT | 185 | 5 | 25.5 | 78 | 2510 | 23.4 | 14.4 | 13.6 | 2 | 10.1 | 18 | -26 | 345 | 360 | 347 | 367 | 1420 | 1370 | 1465 | 1380 | 72
2018-05-02 | 14:54 | 19:54 | -05:00 | 38.3289 | -96.4421 | 8175 | 3DDiff | 330855.6 | 169.7 | 235 | -72 | -49 | -0.38 | 220.6 | 1.6 | 11 | 7985 | 8005 | -90 | 164.8 | 190 | 0.26 | 0.1 | -0.001 | 0.85 | -0.124 | -1.095 | 230 | 8000 | 29.94 | GPS1 | MMB |  | 203 | 235 | 235 | 0 | 0 | 12152 | ENR |  |  | AP | GPS | ALT | -0.2 | 0.3 | -0.2 |  | -27.5 |  | -1 | 0 | -2.9 | 12.4 | 9505 | 41.6 | 169 | 040007FF N N 1 | 040007FF 1 | 2113 | ALT | 185 | 5 | 26 | 78 | 2510 | 23.4 | 14.4 | 13.6 | 2 | 10.1 | 18 | -26 | 345 | 360 | 347 | 367 | 1420 | 1370 | 1465 | 1380 | 72
2018-05-02 | 14:54 | 19:54 | -05:00 | 38.3284 | -96.443 | 8173 | 3DDiff | 330856.7 | 169.8 | 235 | -72 | -49 | -0.58 | 220.9 | 1.6 | 11 | 7983 | 8002 | -104 | 165.1 | 190 | 0.4 | -0.05 | -0.033 | 0.948 | -0.125 | -1.099 | 230 | 8000 | 29.94 | GPS1 | MMB |  | 203 | 235 | 235 | 0 | 0 | 12152 | ENR |  |  | AP | GPS | ALT | -0.2 | 0.3 | -0.2 |  | -3.8 |  | 0 | 1 | -2.9 | 12.4 | 9502 | 41.7 | 169 | 040007FF N N 1 | 040007FF 1 | 2113 | ALT | 185 | 5 | 26 | 78 | 2510 | 23.5 | 14.4 | 13.6 | 2 | 10.1 | 18 | -26 | 345 | 361 | 347 | 367 | 1425 | 1370 | 1465 | 1380 | 72
2018-05-02 | 14:54 | 19:54 | -05:00 | 38.328 | -96.4438 | 8171 | 3DDiff | 330857.6 | 170 | 235 | -72 | -49 | -0.65 | 220.8 | 1.6 | 11 | 7980 | 8000 | -150 | 165.2 | 190 | 0.6 | 0.12 | 0.006 | 1.063 | -0.127 | -1.102 | 230 | 8000 | 29.94 | GPS1 | MMB |  | 202.9 | 235 | 235 | 0 | 0 | 12152 | ENR |  |  | AP | GPS | ALT | -0.2 | 0.5 | -0.2 |  | 19.4 |  | -1 | 3 | -2.9 | 12.3 | 9499 | 41.8 | 169 | 040007FF N N 1 | 040007FF 1 | 2113 | ALT | 185 | 5 | 26 | 78 | 2510 | 23.5 | 14.4 | 13.6 | 2 | 10.1 | 18 | -26 | 345 | 361 | 347 | 367 | 1420 | 1370 | 1465 | 1380 | 72
2018-05-02 | 14:54 | 19:54 | -05:00 | 38.3276 | -96.4446 | 8169 | 3DDiff | 330858.6 | 170.1 | 235 | -72 | -50 | -0.58 | 221 | 1.6 | 11 | 7978 | 7998 | -177 | 165.2 | 190 | 0.93 | -0.29 | 0.004 | 1.032 | -0.121 | -1.106 | 230 | 8000 | 29.94 | GPS1 | MMB |  | 202.9 | 235 | 235 | -0.004 | 0 | 12152 | ENR |  |  | AP | GPS | ALT | -0.2 | 0.7 | -0.2 |  | 32 |  | 0 | 1 | -2.9 | 12.3 | 9496 | 41.8 | 169 | 040007FF N N 1 | 040007FF 1 | 2113 | ALT | 185 | 5 | 26 | 79 | 2510 | 23.4 | 14.4 | 13.6 | 2 | 10.2 | 18 | -26 | 345 | 360 | 347 | 367 | 1425 | 1370 | 1465 | 1380 | 72
2018-05-02 | 14:54 | 19:54 | -05:00 | 38.3271 | -96.4454 | 8167 | 3DDiff | 330859.6 | 170.1 | 235 | -72 | -50 | -0.46 | 220.8 | 1.6 | 11 | 7978 | 7996 | -63 | 165.2 | 190 | 1.09 | -0.3 | 0.028 | 1.018 | -0.12 | -1.076 | 230 | 8000 | 29.94 | GPS1 | MMB |  | 202.8 | 235 | 235 | 0 | 0 | 12152 | ENR |  |  | AP | GPS | ALT | -0.2 | 1 | -0.3 |  | 40.4 |  | 0 | 1 | -2.9 | 12.3 | 9493 | 41.9 | 169 | 040007FF N N 1 | 040007FF 1 | 2113 | ALT | 185 | 5 | 26.1 | 79 | 2510 | 23.4 | 14.3 | 13.6 | 2 | 10.2 | 18 | -26 | 345 | 360 | 347 | 367 | 1425 | 1370 | 1465 | 1380 | 73
2018-05-02 | 14:54 | 19:54 | -05:00 | 38.3267 | -96.4463 | 8166 | 3DDiff | 330860.7 | 170.2 | 235 | -72 | -49 | -0.38 | 220.8 | 1.6 | 11 | 7978 | 7996 | -97 | 165.4 | 191 | 1.17 | -0.15 | 0.032 | 1.04 | -0.122 | -1.106 | 230 | 8000 | 29.94 | GPS1 | MMB |  | 202.8 | 235 | 235 | -0.004 | 0 | 12152 | ENR |  |  | AP | GPS | ALT | -0.2 | 1.1 | -0.3 |  | 34.4 |  | 1 | -1 | -2.9 | 12.3 | 9493 | 41.9 | 169 | 040007FF N N 1 | 040007FF 1 | 2113 | ALT | 185 | 5 | 26.1 | 79 | 2510 | 23.4 | 14.4 | 13.6 | 2 | 10.2 | 18 | -26 | 345 | 360 | 347 | 367 | 1425 | 1370 | 1465 | 1380 | 72
2018-05-02 | 14:54 | 19:54 | -05:00 | 38.3262 | -96.4471 | 8164 | 3DDiff | 330861.7 | 170.1 | 235 | -72 | -50 | -0.38 | 220.9 | 1.6 | 11 | 7975 | 7994 | -109 | 165.6 | 191 | 1.27 | -0.3 | 0.021 | 1.025 | -0.126 | -1.104 | 230 | 8000 | 29.94 | GPS1 | MMB |  | 202.7 | 235 | 235 | -0.004 | 0 | 12152 | ENR |  |  | AP | GPS | ALT | -0.3 | 1.3 | -0.3 |  | 62.2 |  | 0 | 0 | -2.9 | 12.3 | 9491 | 42 | 169 | 040007FF N N 1 | 040007FF 1 | 2113 | ALT | 185 | 5 | 26 | 79 | 2510 | 23.4 | 14.4 | 13.6 | 2 | 10.2 | 18 | -26 | 345 | 360 | 347 | 367 | 1425 | 1370 | 1465 | 1380 | 72
2018-05-02 | 14:54 | 19:54 | -05:00 | 38.3258 | -96.4479 | 8163 | 3DDiff | 330862.6 | 170.1 | 235 | -72 | -50 | -0.36 | 221.1 | 1.6 | 11 | 7973 | 7992 | -101 | 165.9 | 191 | 1.37 | -0.26 | -0.021 | 1.014 | -0.129 | -1.11 | 230 | 8000 | 29.94 | GPS1 | MMB |  | 202.7 | 235 | 235 | -0.004 | 0 | 12152 | ENR |  |  | AP | GPS | ALT | -0.3 | 1.5 | -0.3 |  | 73.9 |  | 0 | 2 | -2.9 | 12.3 | 9489 | 42 | 169 | 040007FF N N 1 | 040007FF 1 | 2113 | ALT | 185 | 5 | 26.2 | 79 | 2510 | 23.4 | 14.4 | 13.6 | 2 | 10.1 | 18 | -26 | 345 | 360 | 347 | 367 | 1420 | 1370 | 1465 | 1380 | 72
2018-05-02 | 14:54 | 19:54 | -05:00 | 38.3253 | -96.4487 | 8163 | 3DDiff | 330863.6 | 170 | 235 | -72 | -49 | 0.1 | 221.1 | 1.6 | 11 | 7972 | 7991 | -55 | 165.9 | 191 | 1.44 | -0.25 | 0.003 | 0.919 | -0.121 | -1.065 | 230 | 8000 | 29.94 | GPS1 | MMB |  | 202.6 | 235 | 235 | -0.004 | 0 | 12152 | ENR |  |  | AP | GPS | ALT | -0.3 | 1.6 | -0.3 |  | 84.6 |  | 0 | 3 | -2.9 | 12.3 | 9487 | 42.1 | 169 | 040007FF N N 1 | 040007FF 1 | 2113 | ALT | 185 | 5 | 26.1 | 79 | 2510 | 23.4 | 14.4 | 13.6 | 2 | 10.1 | 18 | -26 | 345 | 360 | 347 | 367 | 1425 | 1370 | 1465 | 1380 | 72
2018-05-02 | 14:54 | 19:54 | -05:00 | 38.3249 | -96.4495 | 8164 | 3DDiff | 330864.7 | 169.9 | 235 | -72 | -49 | 0.5 | 221.2 | 1.6 | 11 | 7973 | 7991 | -36 | 166.1 | 191 | 1.73 | -0.2 | -0.043 | 0.949 | -0.118 | -1.08 | 230 | 8000 | 29.94 | GPS1 | MMB |  | 202.6 | 235 | 235 | -0.004 | 0 | 12152 | ENR |  |  | AP | GPS | ALT | -0.3 | 1.6 | -0.3 |  | 76.9 |  | 0 | 1 | -2.9 | 12.3 | 9487 | 42.1 | 169 | 040007FF N N 1 | 040007FF 1 | 2113 | ALT | 185 | 5 | 25.7 | 79 | 2510 | 23.4 | 14.3 | 13.6 | 2 | 10.1 | 18 | -26 | 345 | 360 | 347 | 367 | 1420 | 1370 | 1465 | 1380 | 72
2018-05-02 | 14:54 | 19:54 | -05:00 | 38.3244 | -96.4504 | 8166 | 3DDiff | 330865.7 | 169.7 | 235 | -72 | -49 | 0.78 | 221.1 | 1.6 | 11 | 7974 | 7991 | 34 | 166.1 | 191 | 1.85 | -0.38 | -0.094 | 0.987 | -0.117 | -1.079 | 230 | 8000 | 29.94 | GPS1 | MMB |  | 202.5 | 235 | 235 | -0.004 | 0 | 12152 | ENR |  |  | AP | GPS | ALT | -0.3 | 1.6 | -0.3 |  | 65.1 |  | 1 | 0 | -2.9 | 12.3 | 9488 | 42.2 | 169 | 040007FF N N 1 | 040007FF 1 | 2113 | ALT | 185 | 5 | 25.8 | 79 | 2510 | 23.4 | 14.4 | 13.6 | 2 | 10.1 | 18 | -26 | 345 | 360 | 347 | 367 | 1425 | 1370 | 1465 | 1380 | 72
2018-05-02 | 14:54 | 19:54 | -05:00 | 38.324 | -96.4512 | 8170 | 3DDiff | 330866.7 | 169.4 | 235 | -72 | -49 | 1.02 | 220.9 | 1.6 | 11 | 7979 | 7993 | 126 | 165.8 | 191 | 1.67 | -0.43 | 0.008 | 1.046 | -0.118 | -1.095 | 230 | 8000 | 29.94 | GPS1 | MMB |  | 202.5 | 235 | 235 | -0.004 | 0 | 12152 | ENR |  |  | AP | GPS | ALT | -0.3 | 1.6 | -0.3 |  | 34.9 |  | 1 | -2 | -2.9 | 12.4 | 9491 | 42.2 | 169 | 040007FF N N 1 | 040007FF 1 | 2113 | ALT | 185 | 5 | 25.8 | 79 | 2510 | 23.4 | 14.4 | 13.6 | 2 | 10.4 | 18 | -26 | 345 | 360 | 347 | 367 | 1430 | 1370 | 1465 | 1380 | 73
2018-05-02 | 14:54 | 19:54 | -05:00 | 38.3235 | -96.452 | 8173 | 3DDiff | 330867.7 | 169.2 | 235 | -72 | -49 | 0.95 | 220.7 | 1.6 | 11 | 7979 | 7995 | 80 | 165.6 | 191 | 1.27 | -0.27 | -0.058 | 0.939 | -0.131 | -1.142 | 230 | 8000 | 29.94 | GPS1 | MMB |  | 202.4 | 235 | 235 | -0.004 | 0 | 12152 | ENR |  |  | AP | GPS | ALT | -0.3 | 1.5 | -0.3 |  | 32 |  | 0 | -1 | -2.9 | 12.4 | 9495 | 42.3 | 169 | 040007FF N N 1 | 040007FF 1 | 2113 | ALT | 185 | 5 | 25.6 | 79 | 2510 | 23.4 | 14.3 | 13.6 | 2 | 10.7 | 18 | -26 | 345 | 359 | 347 | 367 | 1425 | 1370 | 1465 | 1380 | 73
2018-05-02 | 14:54 | 19:54 | -05:00 | 38.3231 | -96.4529 | 8175 | 3DDiff | 330868.7 | 168.9 | 235 | -72 | -49 | 0.8 | 220.5 | 1.6 | 11 | 7982 | 7997 | 146 | 165.5 | 190 | 1.01 | -0.25 | -0.055 | 1.022 | -0.128 | -1.102 | 230 | 8000 | 29.94 | GPS1 | MMB |  | 202.4 | 235 | 235 | -0.004 | 0 | 12152 | ENR |  |  | AP | GPS | ALT | -0.3 | 1.3 | -0.3 |  | 6.6 |  | 0 | -2 | -3 | 12.4 | 9498 | 42.3 | 169 | 040007FF N N 1 | 040007FF 1 | 2113 | ALT | 185 | 5 | 25.9 | 79 | 2510 | 23.4 | 14.4 | 13.6 | 2 | 10.6 | 18 | -26 | 345 | 359 | 347 | 367 | 1430 | 1370 | 1465 | 1380 | 73
2018-05-02 | 14:54 | 19:54 | -05:00 | 38.3227 | -96.4536 | 8177 | 3DDiff | 330869.6 | 168.7 | 235 | -71 | -49 | 0.5 | 220.5 | 1.6 | 11 | 7986 | 8000 | 155 | 165.3 | 190 | 0.67 | -0.33 | -0.004 | 0.971 | -0.126 | -1.121 | 230 | 8000 | 29.94 | GPS1 | MMB |  | 202.3 | 235 | 235 | -0.004 | 0 | 12152 | ENR |  |  | AP | GPS | ALT | -0.3 | 0.9 | -0.3 |  | -29.6 |  | 0 | -5 | -3 | 12.4 | 9502 | 42.3 | 169 | 040007FF N N 1 | 040007FF 1 | 2113 | ALT | 185 | 5 | 25.9 | 79 | 2510 | 23.5 | 14.5 | 13.6 | 2 | 10.4 | 18 | -26 | 345 | 359 | 347 | 367 | 1425 | 1370 | 1465 | 1380 | 73
2018-05-02 | 14:54 | 19:54 | -05:00 | 38.3222 | -96.4545 | 8178 | 3DDiff | 330870.7 | 168.6 | 235 | -71 | -49 | 0.03 | 220.5 | 1.6 | 11 | 7986 | 8003 | 109 | 165 | 190 | 0.38 | -0.38 | -0.069 | 0.93 | -0.144 | -1.149 | 230 | 8000 | 29.94 | GPS1 | MMB |  | 202.3 | 235 | 235 | -0.004 | 0 | 12152 | ENR |  |  | AP | GPS | ALT | -0.3 | 0.5 | -0.3 |  | -28.4 |  | 0 | -1 | -3 | 12.4 | 9506 | 42.4 | 169 | 040007FF N N 1 | 040007FF 1 | 2113 | ALT | 185 | 5 | 25.8 | 79 | 2510 | 23.5 | 14.4 | 13.6 | 2 | 10.3 | 18 | -26 | 345 | 359 | 347 | 367 | 1420 | 1370 | 1465 | 1380 | 73
2018-05-02 | 14:54 | 19:54 | -05:00 | 38.3218 | -96.4553 | 8177 | 3DDiff | 330871.7 | 168.5 | 235 | -71 | -49 | -0.26 | 220.4 | 1.6 | 11 | 7987 | 8004 | 74 | 165 | 190 | 0.22 | -0.27 | 0.005 | 1.001 | -0.131 | -1.111 | 230 | 8000 | 29.94 | GPS1 | MMB |  | 202.3 | 235 | 235 | -0.004 | 0 | 12152 | ENR |  |  | AP | GPS | ALT | -0.2 | 0.3 | -0.2 |  | -35.5 |  | 1 | -1 | -3 | 12.4 | 9507 | 42.5 | 169 | 040007FF N N 1 | 040007FF 1 | 2113 | ALT | 185 | 5 | 25.8 | 79 | 2510 | 23.4 | 14.3 | 13.6 | 2 | 10.3 | 18 | -26 | 345 | 359 | 347 | 367 | 1425 | 1370 | 1465 | 1380 | 73
2018-05-02 | 14:54 | 19:54 | -05:00 | 38.3213 | -96.4561 | 8176 | 3DDiff | 330872.7 | 168.5 | 235 | -71 | -49 | -0.42 | 220.3 | 1.6 | 11 | 7986 | 8004 | 15 | 165.3 | 190 | 0.22 | -0.18 | 0.008 | 1.028 | -0.128 | -1.115 | 230 | 8000 | 29.94 | GPS1 | MMB |  | 202.2 | 235 | 235 | -0.004 | 0 | 12152 | ENR |  |  | AP | GPS | ALT | -0.2 | 0.2 | -0.2 |  | -31.2 |  | 1 | 0 | -3 | 12.4 | 9506 | 42.5 | 169 | 040007FF N N 1 | 040007FF 1 | 2113 | ALT | 185 | 5 | 26.2 | 79 | 2510 | 23.4 | 14.3 | 13.6 | 2 | 10.3 | 18 | -26 | 345 | 359 | 347 | 367 | 1430 | 1370 | 1465 | 1380 | 73
2018-05-02 | 14:54 | 19:54 | -05:00 | 38.3209 | -96.4569 | 8174 | 3DDiff | 330873.7 | 168.5 | 235 | -71 | -50 | -0.57 | 220.4 | 1.6 | 11 | 7986 | 8004 | -44 | 165.5 | 190 | 0.22 | -0.26 | -0.061 | 1.012 | -0.126 | -1.117 | 230 | 8000 | 29.94 | GPS1 | MMB |  | 202.2 | 235 | 235 | -0.004 | 0 | 12152 | ENR |  |  | AP | GPS | ALT | -0.2 | 0.2 | -0.1 |  | -23.8 |  | 1 | 1 | -3 | 12.4 | 9506 | 42.6 | 169 | 040007FF N N 1 | 040007FF 1 | 2113 | ALT | 185 | 5 | 26.5 | 79 | 2510 | 23.4 | 14.3 | 13.6 | 2 | 10.4 | 18 | -26 | 345 | 360 | 347 | 367 | 1425 | 1370 | 1465 | 1380 | 73
2018-05-02 | 14:54 | 19:54 | -05:00 | 38.3204 | -96.4577 | 8172 | 3DDiff | 330874.7 | 168.5 | 235 | -71 | -50 | -0.58 | 220.3 | 1.6 | 11 | 7984 | 8002 | -67 | 165.2 | 190 | 0.04 | -0.24 | -0.005 | 1.043 | -0.125 | -1.086 | 230 | 8000 | 29.94 | GPS1 | MMB |  | 202.1 | 235 | 235 | -0.004 | 0 | 12152 | ENR |  |  | AP | GPS | ALT | -0.2 | 0.3 | -0.1 |  | -9.5 |  | 1 | 2 | -3 | 12.4 | 9504 | 42.6 | 169 | 040007FF N N 1 | 040007FF 1 | 2113 | ALT | 186 | 5 | 26.3 | 79 | 2510 | 23.4 | 14.4 | 13.6 | 2 | 10.4 | 18 | -26 | 345 | 360 | 346 | 367 | 1425 | 1370 | 1465 | 1380 | 73
2018-05-02 | 14:54 | 19:54 | -05:00 | 38.32 | -96.4585 | 8170 | 3DDiff | 330875.6 | 168.6 | 235 | -71 | -50 | -0.51 | 220.2 | 1.6 | 11 | 7982 | 8000 | -63 | 165 | 190 | 0.06 | -0.3 | 0.027 | 0.998 | -0.12 | -1.044 | 230 | 8000 | 29.94 | GPS1 | MMB |  | 202.1 | 235 | 235 | -0.004 | 0 | 12152 | ENR |  |  | AP | GPS | ALT | -0.1 | 0.4 | -0.1 |  | 9.5 |  | 1 | 3 | -3 | 12.4 | 9500 | 42.7 | 169 | 040007FF N N 1 | 040007FF 1 | 2113 | ALT | 186 | 5 | 25.9 | 79 | 2510 | 23.5 | 14.5 | 13.6 | 2 | 10.3 | 18 | -26 | 345 | 360 | 346 | 367 | 1430 | 1370 | 1465 | 1380 | 73
2018-05-02 | 14:54 | 19:54 | -05:00 | 38.3196 | -96.4593 | 8169 | 3DDiff | 330876.6 | 168.7 | 235 | -71 | -50 | -0.08 | 220.2 | 1.6 | 11 | 7981 | 7999 | -49 | 164.8 | 190 | 0.13 | -0.18 | -0.018 | 0.943 | -0.108 | -1.056 | 230 | 8000 | 29.94 | GPS1 | MMB |  | 202 | 235 | 235 | -0.004 | 0 | 12152 | ENR |  |  | AP | GPS | ALT | -0.1 | 0.3 | -0.1 |  | 9.8 |  | 1 | 1 | -3 | 12.4 | 9499 | 42.7 | 169 | 040007FF N N 1 | 040007FF 1 | 2113 | ALT | 186 | 5 | 25.6 | 79 | 2510 | 23.5 | 14.3 | 13.6 | 2 | 10.2 | 18 | -26 | 345 | 360 | 346 | 367 | 1425 | 1370 | 1465 | 1380 | 73
2018-05-02 | 14:54 | 19:54 | -05:00 | 38.3191 | -96.4602 | 8170 | 3DDiff | 330877.7 | 168.7 | 235 | -71 | -50 | 0.2 | 220 | 1.6 | 11 | 7979 | 7998 | -44 | 164.7 | 190 | 0.39 | -0.2 | 0.014 | 0.934 | -0.11 | -1.063 | 230 | 8000 | 29.94 | GPS1 | MMB |  | 202 | 235 | 235 | -0.004 | 0 | 12152 | ENR |  |  | AP | GPS | ALT | -0.1 | 0.2 | 0 |  | 28.6 |  | 1 | 1 | -3 | 12.3 | 9496 | 42.8 | 169 | 040007FF N N 1 | 040007FF 1 | 2113 | ALT | 186 | 5 | 25.7 | 79 | 2510 | 23.4 | 14.4 | 13.6 | 2 | 10.1 | 18 | -26 | 345 | 360 | 346 | 367 | 1425 | 1370 | 1465 | 1380 | 73
2018-05-02 | 14:54 | 19:54 | -05:00 | 38.3187 | -96.4609 | 8171 | 3DDiff | 330878.6 | 168.6 | 235 | -71 | -50 | 0.26 | 220 | 1.6 | 11 | 7980 | 7998 | -28 | 164.4 | 189 | 0.38 | -0.26 | -0.02 | 1.009 | -0.113 | -1.087 | 230 | 8000 | 29.94 | GPS1 | MMB |  | 201.9 | 235 | 235 | -0.004 | 0 | 12152 | ENR |  |  | AP | GPS | ALT | 0 | 0.3 | 0 |  | 22.5 |  | 2 | -2 | -3 | 12.3 | 9496 | 42.8 | 169 | 040007FF N N 1 | 040007FF 1 | 2113 | ALT | 186 | 5 | 25.6 | 78 | 2510 | 23.3 | 14.4 | 13.6 | 2 | 10.1 | 18 | -26 | 345 | 359 | 346 | 367 | 1425 | 1370 | 1465 | 1380 | 72
2018-05-02 | 14:54 | 19:54 | -05:00 | 38.3182 | -96.4618 | 8171 | 3DDiff | 330879.6 | 168.6 | 235 | -71 | -50 | 0.15 | 220 | 1.6 | 11 | 7980 | 7998 | 1 | 164.2 | 189 | 0.62 | 0.07 | 0.019 | 0.983 | -0.123 | -1.085 | 230 | 8000 | 29.94 | GPS1 | MMB |  | 201.9 | 235 | 235 | -0.004 | 0 | 12152 | ENR |  |  | AP | GPS | ALT | 0 | 0.4 | 0 |  | 17.7 |  | 1 | 0 | -3 | 12.3 | 9496 | 42.9 | 169 | 040007FF N N 1 | 040007FF 1 | 2113 | ALT | 186 | 6 | 25.7 | 78 | 2500 | 23.3 | 14.4 | 13.6 | 2 | 10 | 18 | -26 | 345 | 359 | 346 | 367 | 1425 | 1370 | 1465 | 1380 | 72
2018-05-02 | 14:54 | 19:54 | -05:00 | 38.3178 | -96.4626 | 8172 | 3DDiff | 330880.6 | 168.6 | 235 | -71 | -50 | 0.09 | 220.1 | 1.6 | 11 | 7983 | 7999 | 44 | 164 | 189 | 0.49 | -0.05 | 0.025 | 0.992 | -0.118 | -1.078 | 230 | 8000 | 29.94 | GPS1 | MMB |  | 201.8 | 235 | 235 | -0.004 | 0 | 12152 | ENR |  |  | AP | GPS | ALT | 0 | 0.4 | 0 |  | -6.7 |  | 1 | -1 | -3 | 12.3 | 9498 | 42.9 | 169 | 040007FF N N 1 | 040007FF 1 | 2113 | ALT | 186 | 6 | 25.7 | 79 | 2500 | 23.3 | 14.3 | 13.6 | 2 | 10 | 18 | -26 | 345 | 359 | 346 | 367 | 1425 | 1370 | 1460 | 1380 | 71
2018-05-02 | 14:54 | 19:54 | -05:00 | 38.3173 | -96.4634 | 8172 | 3DDiff | 330881.6 | 168.5 | 235 | -71 | -50 | -0.12 | 220.1 | 1.6 | 11 | 7982 | 7999 | 19 | 163.9 | 189 | 0.42 | 0.08 | -0.038 | 1.03 | -0.123 | -1.087 | 230 | 8000 | 29.94 | GPS1 | MMB |  | 201.8 | 235 | 235 | -0.004 | 0 | 12152 | ENR |  |  | AP | GPS | ALT | 0 | 0.5 | 0.1 |  | 3.5 |  | 0 | 0 | -3 | 12.3 | 9498 | 43 | 169 | 040007FF N N 1 | 040007FF 1 | 2113 | ALT | 186 | 6 | 25.6 | 79 | 2500 | 23.3 | 14.3 | 13.6 | 2 | 10 | 18 | -26 | 345 | 359 | 346 | 367 | 1425 | 1370 | 1460 | 1375 | 71
2018-05-02 | 14:54 | 19:54 | -05:00 | 38.3169 | -96.4642 | 8171 | 3DDiff | 330882.6 | 168.5 | 235 | -71 | -50 | -0.11 | 220.2 | 1.6 | 11 | 7982 | 7999 | 41 | 164 | 189 | 0.58 | 0.13 | -0.025 | 0.946 | -0.119 | -1.086 | 230 | 8000 | 29.94 | GPS1 | MMB |  | 201.7 | 235 | 235 | -0.004 | 0 | 12152 | ENR |  |  | AP | GPS | ALT | 0.1 | 0.5 | 0.1 |  | 4.1 |  | 0 | 1 | -3 | 12.3 | 9498 | 43 | 169 | 040007FF N N 1 | 040007FF 1 | 2113 | ALT | 186 | 6 | 25.5 | 80 | 2500 | 23.3 | 14.3 | 13.6 | 2 | 10.1 | 18 | -26 | 345 | 359 | 346 | 367 | 1425 | 1370 | 1460 | 1375 | 72
2018-05-02 | 14:54 | 19:54 | -05:00 | 38.3164 | -96.465 | 8171 | 3DDiff | 330883.7 | 168.4 | 235 | -71 | -50 | -0.13 | 220.1 | 1.6 | 11 | 7981 | 7999 | -28 | 164.1 | 189 | 0.68 | 0.2 | 0.007 | 0.993 | -0.12 | -1.089 | 230 | 8000 | 29.94 | GPS1 | MMB |  | 201.7 | 235 | 235 | -0.004 | 0 | 12152 | ENR |  |  | AP | GPS | ALT | 0.1 | 0.5 | 0.1 |  | 10.5 |  | 0 | 0 | -3 | 12.3 | 9497 | 43 | 169 | 040007FF N N 1 | 040007FF 1 | 2113 | ALT | 186 | 6 | 25.9 | 80 | 2500 | 23.4 | 14.4 | 13.6 | 2 | 10.1 | 18 | -26 | 345 | 359 | 346 | 367 | 1425 | 1370 | 1460 | 1375 | 72
2018-05-02 | 14:54 | 19:54 | -05:00 | 38.316 | -96.4658 | 8170 | 3DDiff | 330884.7 | 168.4 | 235 | -71 | -50 | -0.22 | 220.1 | 1.6 | 11 | 7982 | 7999 | 35 | 164.2 | 189 | 0.64 | 0.11 | -0.014 | 0.961 | -0.118 | -1.078 | 230 | 8000 | 29.94 | GPS1 | MMB |  | 201.6 | 235 | 235 | -0.004 | 0 | 12152 | ENR |  |  | AP | GPS | ALT | 0 | 0.6 | 0 |  | 4 |  | 0 | 1 | -3 | 12.3 | 9496 | 43 | 169 | 040007FF N N 1 | 040007FF 1 | 2113 | ALT | 186 | 6 | 25.7 | 79 | 2500 | 23.4 | 14.4 | 13.6 | 2 | 10.1 | 18 | -26 | 345 | 359 | 346 | 367 | 1425 | 1370 | 1460 | 1375 | 72
2018-05-02 | 14:54 | 19:54 | -05:00 | 38.3155 | -96.4667 | 8169 | 3DDiff | 330885.7 | 168.3 | 235 | -71 | -50 | -0.11 | 220.4 | 1.6 | 11 | 7981 | 7999 | -18 | 164.3 | 189 | 0.68 | 0.14 | -0.122 | 0.978 | -0.117 | -1.088 | 230 | 8000 | 29.94 | GPS1 | MMB |  | 201.6 | 235 | 235 | -0.004 | 0 | 12152 | ENR |  |  | AP | GPS | ALT | 0 | 0.6 | 0 |  | 8.7 |  | 0 | 1 | -3 | 12.3 | 9496 | 43 | 169 | 040007FF N N 1 | 040007FF 1 | 2113 | ALT | 186 | 6 | 25.5 | 79 | 2500 | 23.3 | 14.4 | 13.6 | 2 | 10 | 18 | -26 | 345 | 359 | 346 | 367 | 1425 | 1370 | 1460 | 1375 | 71
2018-05-02 | 14:54 | 19:54 | -05:00 | 38.3151 | -96.4674 | 8169 | 3DDiff | 330886.6 | 168.3 | 235 | -71 | -50 | -0.04 | 220.3 | 1.6 | 11 | 7979 | 7998 | -37 | 164.3 | 189 | 0.66 | 0.28 | 0.096 | 1.014 | -0.119 | -1.088 | 230 | 8000 | 29.94 | GPS1 | MMB |  | 201.5 | 235 | 235 | -0.004 | 0 | 12152 | ENR |  |  | AP | GPS | ALT | 0 | 0.7 | 0 |  | 24.9 |  | 0 | 1 | -3 | 12.3 | 9495 | 43 | 169 | 040007FF N N 1 | 040007FF 1 | 2113 | ALT | 186 | 6 | 25.7 | 79 | 2500 | 23.4 | 14.5 | 13.6 | 2 | 10 | 18 | -26 | 345 | 359 | 346 | 367 | 1425 | 1370 | 1460 | 1375 | 71
2018-05-02 | 14:55 | 19:55 | -05:00 | 38.3146 | -96.4683 | 8169 | 3DDiff | 330887.7 | 168.2 | 235 | -71 | -50 | -0.09 | 220.4 | 1.6 | 11 | 7980 | 7998 | -33 | 164.2 | 189 | 0.72 | 0.15 | 0.05 | 0.951 | -0.119 | -1.084 | 230 | 8000 | 29.94 | GPS1 | MMB |  | 201.5 | 235 | 235 | -0.004 | 0 | 12152 | ENR |  |  | AP | GPS | ALT | 0 | 0.8 | 0 |  | 20 |  | 0 | 1 | -3 | 12.3 | 9494 | 43 | 169 | 040007FF N N 1 | 040007FF 1 | 2113 | ALT | 186 | 6 | 25.9 | 79 | 2500 | 23.4 | 14.4 | 13.6 | 2 | 10 | 18 | -26 | 345 | 359 | 346 | 367 | 1425 | 1370 | 1460 | 1375 | 71
2018-05-02 | 14:55 | 19:55 | -05:00 | 38.3142 | -96.469 | 8169 | 3DDiff | 330888.6 | 168.2 | 235 | -71 | -50 | 0.02 | 220.4 | 1.6 | 11 | 7980 | 7998 | -43 | 164.4 | 189 | 0.91 | 0.13 | 0.018 | 1.057 | -0.119 | -1.088 | 230 | 8000 | 29.94 | GPS1 | MMB |  | 201.5 | 235 | 235 | -0.004 | 0 | 12152 | ENR |  |  | AP | GPS | ALT | 0 | 0.8 | 0 |  | 21.9 |  | 0 | 1 | -3 | 12.3 | 9494 | 43 | 169 | 040007FF N N 1 | 040007FF 1 | 2113 | ALT | 186 | 6 | 26 | 78 | 2500 | 23.3 | 14.4 | 13.6 | 2 | 10.1 | 18 | -26 | 345 | 359 | 346 | 367 | 1425 | 1370 | 1460 | 1375 | 72
2018-05-02 | 14:55 | 19:55 | -05:00 | 38.3137 | -96.4699 | 8170 | 3DDiff | 330889.6 | 168.1 | 235 | -71 | -50 | 0.13 | 220.3 | 1.6 | 11 | 7980 | 7997 | -18 | 164.6 | 190 | 0.7 | 0.19 | -0.044 | 1.005 | -0.116 | -1.074 | 230 | 8000 | 29.94 | GPS1 | MMB |  | 201.4 | 235 | 235 | -0.004 | 0 | 12152 | ENR |  |  | AP | GPS | ALT | 0 | 0.9 | 0 |  | 22 |  | 0 | 1 | -3 | 12.3 | 9493 | 43 | 169 | 040007FF N N 1 | 040007FF 1 | 2113 | ALT | 186 | 6 | 26 | 78 | 2500 | 23.4 | 14.4 | 13.6 | 2 | 10.1 | 18 | -26 | 345 | 359 | 346 | 367 | 1425 | 1370 | 1460 | 1375 | 72
2018-05-02 | 14:55 | 19:55 | -05:00 | 38.3133 | -96.4707 | 8170 | 3DDiff | 330890.6 | 168.1 | 235 | -71 | -49 | 0.26 | 220.3 | 1.6 | 11 | 7980 | 7997 | 0 | 164.8 | 190 | 0.96 | 0.04 | -0.029 | 0.954 | -0.115 | -1.059 | 230 | 8000 | 29.94 | GPS1 | MMB |  | 201.4 | 235 | 235 | -0.004 | 0 | 12152 | ENR |  |  | AP | GPS | ALT | 0 | 0.8 | 0 |  | 19.6 |  | 0 | 1 | -3 | 12.3 | 9493 | 43 | 169 | 040007FF N N 1 | 040007FF 1 | 2113 | ALT | 186 | 6 | 25.8 | 78 | 2500 | 23.4 | 14.4 | 13.6 | 2 | 10.2 | 18 | -26 | 345 | 359 | 346 | 367 | 1425 | 1370 | 1460 | 1375 | 72
2018-05-02 | 14:55 | 19:55 | -05:00 | 38.3128 | -96.4715 | 8172 | 3DDiff | 330891.6 | 168 | 235 | -71 | -49 | 0.45 | 220.1 | 1.6 | 11 | 7983 | 7999 | 46 | 164.8 | 190 | 0.67 | 0.18 | 0.005 | 0.952 | -0.117 | -1.098 | 230 | 8000 | 29.94 | GPS1 | MMB |  | 201.3 | 235 | 235 | -0.004 | 0 | 12152 | ENR |  |  | AP | GPS | ALT | 0 | 0.7 | 0 |  | 0.1 |  | 0 | -2 | -3 | 12.3 | 9494 | 43 | 169 | 040007FF N N 1 | 040007FF 1 | 2113 | ALT | 186 | 6 | 26.2 | 78 | 2500 | 23.5 | 14.3 | 13.6 | 2 | 10.2 | 18 | -26 | 345 | 359 | 346 | 367 | 1425 | 1370 | 1460 | 1375 | 72
2018-05-02 | 14:55 | 19:55 | -05:00 | 38.3124 | -96.4723 | 8172 | 3DDiff | 330892.6 | 167.9 | 235 | -71 | -49 | 0.16 | 220.1 | 1.6 | 11 | 7983 | 8000 | 33 | 164.8 | 190 | 0.48 | 0.47 | 0.023 | 0.991 | -0.126 | -1.105 | 230 | 8000 | 29.94 | GPS1 | MMB |  | 201.3 | 235 | 235 | -0.004 | 0 | 12152 | ENR |  |  | AP | GPS | ALT | 0 | 0.6 | 0 |  | -4.1 |  | -1 | -1 | -3 | 12.3 | 9497 | 43 | 169 | 040007FF N N 1 | 040007FF 1 | 2113 | ALT | 186 | 5 | 26.7 | 78 | 2500 | 23.5 | 14.3 | 13.6 | 2 | 10.1 | 18 | -26 | 345 | 359 | 346 | 367 | 1425 | 1370 | 1460 | 1375 | 72
2018-05-02 | 14:55 | 19:55 | -05:00 | 38.312 | -96.4731 | 8172 | 3DDiff | 330893.6 | 167.8 | 235 | -71 | -50 | -0.24 | 220.4 | 1.6 | 11 | 7983 | 8000 | -4 | 164.9 | 190 | 0.69 | 0.31 | 0.006 | 1.004 | -0.127 | -1.079 | 230 | 8000 | 29.94 | GPS1 | MMB |  | 201.2 | 235 | 235 | -0.004 | 0 | 12152 | ENR |  |  | AP | GPS | ALT | 0 | 0.6 | 0 |  | -3.3 |  | -2 | 0 | -3 | 12.3 | 9498 | 43 | 169 | 040007FF N N 1 | 040007FF 1 | 2113 | ALT | 186 | 4 | 26.7 | 78 | 2500 | 23.5 | 14.3 | 13.6 | 2 | 10.1 | 18 | -26 | 345 | 359 | 346 | 367 | 1425 | 1370 | 1460 | 1375 | 72
2018-05-02 | 14:55 | 19:55 | -05:00 | 38.3115 | -96.4739 | 8171 | 3DDiff | 330894.6 | 167.8 | 235 | -71 | -50 | -0.19 | 220.1 | 1.6 | 11 | 7982 | 7999 | 4 | 164.6 | 190 | 0.29 | 0.11 | 0.004 | 0.946 | -0.119 | -1.092 | 230 | 8000 | 29.94 | GPS1 | MMB |  | 201.2 | 235 | 235 | -0.004 | 0 | 12152 | ENR |  |  | AP | GPS | ALT | 0 | 0.6 | 0 |  | 4.6 |  | -1 | 1 | -3 | 12.3 | 9498 | 43 | 169 | 040007FF N N 1 | 040007FF 1 | 2113 | ALT | 186 | 4 | 26.1 | 78 | 2500 | 23.4 | 14.3 | 13.6 | 2 | 10.1 | 18 | -26 | 345 | 359 | 346 | 367 | 1425 | 1370 | 1460 | 1375 | 72
2018-05-02 | 14:55 | 19:55 | -05:00 | 38.3111 | -96.4747 | 8170 | 3DDiff | 330895.6 | 167.8 | 235 | -71 | -50 | -0.24 | 220.3 | 1.6 | 11 | 7982 | 8000 | -12 | 164.6 | 189 | 0.34 | -0.08 | 0.041 | 1.051 | -0.122 | -1.098 | 230 | 8000 | 29.94 | GPS1 | MMB |  | 201.1 | 235 | 235 | -0.004 | 0 | 12152 | ENR |  |  | AP | GPS | ALT | 0 | 0.5 | 0 |  | 3.3 |  | 0 | 1 | -3 | 12.4 | 9499 | 43.1 | 169 | 040007FF N N 1 | 040007FF 1 | 2113 | ALT | 186 | 4 | 25.7 | 78 | 2500 | 23.4 | 14.4 | 13.6 | 2 | 10.1 | 18 | -26 | 345 | 360 | 346 | 367 | 1425 | 1370 | 1460 | 1375 | 72
2018-05-02 | 14:55 | 19:55 | -05:00 | 38.3106 | -96.4755 | 8169 | 3DDiff | 330896.6 | 167.8 | 235 | -71 | -50 | -0.16 | 220 | 1.6 | 11 | 7981 | 7999 | -11 | 164.4 | 189 | 0.3 | -0.37 | 0.053 | 1.003 | -0.12 | -1.07 | 230 | 8000 | 29.94 | GPS1 | MMB |  | 201.1 | 235 | 235 | 0 | 0 | 12152 | ENR |  |  | AP | GPS | ALT | 0 | 0.5 | 0.1 |  | 9 |  | 0 | 2 | -3 | 12.4 | 9499 | 43.1 | 169 | 040007FF N N 1 | 040007FF 1 | 2113 | ALT | 186 | 5 | 25.6 | 78 | 2500 | 23.4 | 14.4 | 13.6 | 2 | 10.1 | 18 | -26 | 345 | 359 | 346 | 367 | 1420 | 1370 | 1460 | 1375 | 72
2018-05-02 | 14:55 | 19:55 | -05:00 | 38.3102 | -96.4763 | 8169 | 3DDiff | 330897.6 | 167.7 | 235 | -70 | -50 | -0.1 | 220 | 1.6 | 11 | 7982 | 7999 | -11 | 164.5 | 189 | 0.28 | -0.11 | 0.025 | 1.018 | -0.115 | -1.074 | 230 | 8000 | 29.94 | GPS1 | MMB |  | 201 | 235 | 235 | 0 | 0 | 12152 | ENR |  |  | AP | GPS | ALT | 0.1 | 0.4 | 0.1 |  | 8.2 |  | 1 | 2 | -3 | 12.4 | 9499 | 43.1 | 169 | 040007FF N N 1 | 040007FF 1 | 2113 | ALT | 186 | 5 | 26.1 | 78 | 2500 | 23.4 | 14.3 | 13.6 | 2 | 10.2 | 18 | -26 | 345 | 358 | 346 | 367 | 1425 | 1370 | 1460 | 1375 | 72
2018-05-02 | 14:55 | 19:55 | -05:00 | 38.3097 | -96.4771 | 8169 | 3DDiff | 330898.6 | 167.6 | 235 | -70 | -50 | 0 | 220 | 1.6 | 11 | 7981 | 7999 | 12 | 164.5 | 189 | 0.22 | 0.19 | -0.009 | 1.015 | -0.119 | -1.078 | 230 | 8000 | 29.94 | GPS1 | MMB |  | 201 | 235 | 235 | 0 | 0 | 12152 | ENR |  |  | AP | GPS | ALT | 0.1 | 0.4 | 0.1 |  | 11.2 |  | -1 | 2 | -3 | 12.4 | 9499 | 43.1 | 169 | 040007FF N N 1 | 040007FF 1 | 2113 | ALT | 186 | 4 | 26.6 | 78 | 2500 | 23.4 | 14.4 | 13.6 | 2 | 10.2 | 18 | -26 | 345 | 359 | 346 | 367 | 1420 | 1370 | 1460 | 1375 | 72
2018-05-02 | 14:55 | 19:55 | -05:00 | 38.3093 | -96.4779 | 8169 | 3DDiff | 330899.6 | 167.6 | 235 | -70 | -50 | 0.23 | 220 | 1.6 | 11 | 7982 | 7999 | 3 | 164.6 | 190 | 0.2 | 0.36 | -0.01 | 1.013 | -0.114 | -1.062 | 230 | 8000 | 29.94 | GPS1 | MMB |  | 200.9 | 235 | 235 | 0 | 0 | 12152 | ENR |  |  | AP | GPS | ALT | 0.1 | 0.4 | 0.2 |  | 8.5 |  | -2 | 3 | -3 | 12.4 | 9500 | 43.1 | 169 | 040007FF N N 1 | 040007FF 1 | 2113 | ALT | 186 | 4 | 26.5 | 78 | 2500 | 23.5 | 14.4 | 13.6 | 2 | 10.2 | 18 | -26 | 345 | 359 | 346 | 367 | 1420 | 1370 | 1460 | 1375 | 72
2018-05-02 | 14:55 | 19:55 | -05:00 | 38.3088 | -96.4787 | 8171 | 3DDiff | 330900.6 | 167.6 | 235 | -70 | -50 | 0.46 | 219.9 | 1.6 | 11 | 7981 | 7998 | 16 | 164.8 | 190 | 0.22 | 0.13 | -0.021 | 1.063 | -0.11 | -1.054 | 230 | 8000 | 29.94 | GPS1 | MMB |  | 200.9 | 235 | 235 | 0 | 0 | 12152 | ENR |  |  | AP | GPS | ALT | 0.1 | 0.3 | 0.2 |  | 15 |  | -1 | 2 | -3 | 12.4 | 9500 | 43.1 | 169 | 040007FF N N 1 | 040007FF 1 | 2113 | ALT | 186 | 3 | 26 | 78 | 2500 | 23.5 | 14.4 | 13.6 | 2 | 10.1 | 18 | -26 | 345 | 359 | 346 | 367 | 1425 | 1370 | 1460 | 1375 | 72
2018-05-02 | 14:55 | 19:55 | -05:00 | 38.3084 | -96.4795 | 8173 | 3DDiff | 330901.6 | 167.5 | 235 | -70 | -50 | 0.8 | 219.9 | 1.6 | 11 | 7982 | 7999 | 44 | 164.8 | 190 | 0.45 | -0.11 | -0.038 | 1.033 | -0.111 | -1.07 | 230 | 8000 | 29.94 | GPS1 | MMB |  | 200.8 | 235 | 235 | 0 | 0 | 12152 | ENR |  |  | AP | GPS | ALT | 0.2 | 0.2 | 0.2 |  | 0.9 |  | 1 | 1 | -3 | 12.4 | 9502 | 43.1 | 169 | 040007FF N N 1 | 040007FF 1 | 2113 | ALT | 186 | 4 | 25.5 | 78 | 2500 | 23.5 | 14.4 | 13.6 | 2 | 10.1 | 18 | -26 | 345 | 359 | 346 | 367 | 1425 | 1370 | 1460 | 1380 | 72
2018-05-02 | 14:55 | 19:55 | -05:00 | 38.3079 | -96.4803 | 8176 | 3DDiff | 330902.6 | 167.4 | 235 | -70 | -50 | 1.11 | 219.9 | 1.6 | 11 | 7984 | 8000 | 115 | 164.8 | 190 | 0.6 | 0 | -0.003 | 1.1 | -0.112 | -1.067 | 230 | 8000 | 29.94 | GPS1 | MMB |  | 200.8 | 235 | 235 | 0 | 0 | 12152 | ENR |  |  | AP | GPS | ALT | 0.2 | 0.2 | 0.2 |  | -8.2 |  | 1 | -1 | -3 | 12.4 | 9505 | 43.1 | 169 | 040007FF N N 1 | 040007FF 1 | 2113 | ALT | 186 | 4 | 25.4 | 78 | 2500 | 23.4 | 14.4 | 13.6 | 2 | 10.1 | 18 | -26 | 345 | 359 | 346 | 367 | 1420 | 1370 | 1460 | 1380 | 72
2018-05-02 | 14:55 | 19:55 | -05:00 | 38.3075 | -96.4812 | 8179 | 3DDiff | 330903.6 | 167.3 | 235 | -70 | -50 | 0.82 | 219.8 | 1.6 | 11 | 7989 | 8003 | 160 | 164.4 | 189 | 0.17 | 0.07 | 0 | 0.986 | -0.121 | -1.122 | 230 | 8000 | 29.94 | GPS1 | MMB |  | 200.8 | 235 | 235 | 0 | 0 | 12152 | ENR |  |  | AP | GPS | ALT | 0.2 | 0 | 0.2 |  | -45.9 |  | 0 | -3 | -3 | 12.4 | 9510 | 43.1 | 169 | 040007FF N N 1 | 040007FF 1 | 2113 | ALT | 186 | 4 | 25.4 | 78 | 2500 | 23.3 | 14.3 | 13.6 | 2 | 10 | 18 | -26 | 345 | 359 | 346 | 367 | 1425 | 1370 | 1460 | 1380 | 72
2018-05-02 | 14:55 | 19:55 | -05:00 | 38.307 | -96.482 | 8181 | 3DDiff | 330904.6 | 167.2 | 235 | -70 | -50 | 0.31 | 219.8 | 1.6 | 11 | 7990 | 8006 | 126 | 164.3 | 189 | 0.27 | 0.08 | -0.002 | 1.015 | -0.131 | -1.122 | 230 | 8000 | 29.94 | GPS1 | MMB |  | 200.7 | 235 | 235 | 0 | 0 | 12152 | ENR |  |  | AP | GPS | ALT | 0.2 | -0.1 | 0.2 |  | -57.4 |  | 1 | -2 | -3 | 12.4 | 9513 | 43.2 | 169 | 040007FF N N 1 | 040007FF 1 | 2113 | ALT | 186 | 5 | 25.4 | 78 | 2500 | 23.3 | 14.3 | 13.6 | 2 | 10 | 18 | -26 | 345 | 359 | 346 | 367 | 1425 | 1370 | 1460 | 1380 | 71
2018-05-02 | 14:55 | 19:55 | -05:00 | 38.3066 | -96.4828 | 8181 | 3DDiff | 330905.6 | 167.1 | 235 | -70 | -50 | -0.07 | 219.9 | 1.6 | 11 | 7992 | 8008 | 97 | 164.2 | 189 | 0.04 | 0.18 | -0.052 | 1.001 | -0.127 | -1.101 | 230 | 8000 | 29.94 | GPS1 | MMB |  | 200.7 | 235 | 235 | 0 | 0 | 12152 | ENR |  |  | AP | GPS | ALT | 0.2 | -0.1 | 0.2 |  | -73.8 |  | 0 | -1 | -3 | 12.4 | 9516 | 43.2 | 169 | 040007FF N N 1 | 040007FF 1 | 2113 | ALT | 186 | 5 | 25.4 | 78 | 2500 | 23.3 | 14.4 | 13.6 | 2 | 10.1 | 18 | -26 | 345 | 359 | 346 | 367 | 1425 | 1370 | 1460 | 1380 | 71
2018-05-02 | 14:55 | 19:55 | -05:00 | 38.3061 | -96.4836 | 8180 | 3DDiff | 330906.6 | 167.2 | 235 | -70 | -50 | -0.26 | 219.8 | 1.6 | 11 | 7991 | 8008 | 28 | 163.8 | 189 | -0.21 | 0.28 | 0.012 | 0.947 | -0.124 | -1.107 | 230 | 8000 | 29.94 | GPS1 | MMB |  | 200.6 | 235 | 235 | 0 | 0 | 12152 | ENR |  |  | AP | GPS | ALT | 0.2 | -0.1 | 0.2 |  | -65.1 |  | 0 | -1 | -3 | 12.4 | 9518 | 43.2 | 169 | 040007FF N N 1 | 040007FF 1 | 2113 | ALT | 186 | 5 | 25.4 | 79 | 2500 | 23.3 | 14.4 | 13.6 | 2 | 10.1 | 18 | -26 | 345 | 359 | 346 | 367 | 1425 | 1365 | 1460 | 1380 | 72
2018-05-02 | 14:55 | 19:55 | -05:00 | 38.3057 | -96.4844 | 8178 | 3DDiff | 330907.6 | 167.3 | 235 | -70 | -50 | -0.47 | 220 | 1.6 | 11 | 7990 | 8008 | -15 | 164 | 189 | -0.12 | 0.34 | 0.037 | 1.044 | -0.125 | -1.095 | 230 | 8000 | 29.94 | GPS1 | MMB |  | 200.6 | 235 | 235 | 0 | 0 | 12152 | ENR |  |  | AP | GPS | ALT | 0.2 | 0 | 0.2 |  | -61.8 |  | -1 | 1 | -3 | 12.4 | 9517 | 43.2 | 169 | 040007FF N N 1 | 040007FF 1 | 2113 | ALT | 186 | 5 | 25.4 | 79 | 2500 | 23.3 | 14.4 | 13.6 | 2 | 10.1 | 18 | -26 | 345 | 359 | 346 | 367 | 1425 | 1365 | 1460 | 1380 | 72
2018-05-02 | 14:55 | 19:55 | -05:00 | 38.3052 | -96.4852 | 8176 | 3DDiff | 330908.6 | 167.4 | 235 | -70 | -50 | -0.52 | 220.1 | 1.6 | 11 | 7989 | 8008 | -67 | 164.1 | 189 | 0.02 | 0.1 | -0.033 | 1.006 | -0.118 | -1.074 | 230 | 8000 | 29.94 | GPS1 | MMB |  | 200.5 | 235 | 235 | 0 | 0 | 12152 | ENR |  |  | AP | GPS | ALT | 0.2 | -0.1 | 0.2 |  | -55.8 |  | 0 | 1 | -3 | 12.4 | 9515 | 43.2 | 169 | 040007FF N N 1 | 040007FF 1 | 2113 | ALT | 186 | 6 | 25.6 | 79 | 2500 | 23.3 | 14.3 | 13.6 | 2 | 10.1 | 18 | -26 | 345 | 359 | 346 | 367 | 1425 | 1365 | 1460 | 1380 | 72
2018-05-02 | 14:55 | 19:55 | -05:00 | 38.3048 | -96.486 | 8175 | 3DDiff | 330909.6 | 167.5 | 235 | -70 | -50 | -0.51 | 220 | 1.6 | 11 | 7987 | 8006 | -88 | 164.2 | 189 | 0.1 | 0.24 | -0.004 | 0.984 | -0.118 | -1.084 | 230 | 8000 | 29.94 | GPS1 | MMB |  | 200.5 | 235 | 235 | 0.004 | 0 | 12152 | ENR |  |  | AP | GPS | ALT | 0.2 | -0.1 | 0.2 |  | -36.5 |  | 0 | 0 | -3 | 12.4 | 9512 | 43.2 | 169 | 040007FF N N 1 | 040007FF 1 | 2113 | ALT | 186 | 6 | 25.4 | 79 | 2500 | 23.3 | 14.4 | 13.6 | 2 | 10.2 | 18 | -26 | 345 | 359 | 346 | 367 | 1425 | 1365 | 1460 | 1380 | 72
2018-05-02 | 14:55 | 19:55 | -05:00 | 38.3044 | -96.4868 | 8173 | 3DDiff | 330910.6 | 167.6 | 235 | -71 | -50 | -0.63 | 220.1 | 1.6 | 11 | 7987 | 8005 | -49 | 164.4 | 189 | 0.19 | 0.49 | -0.01 | 0.976 | -0.122 | -1.092 | 230 | 8000 | 29.94 | GPS1 | MMB |  | 200.4 | 235 | 235 | 0.004 | 0 | 12152 | ENR |  |  | AP | GPS | ALT | 0.2 | 0 | 0.2 |  | -37.7 |  | -1 | 1 | -3 | 12.4 | 9510 | 43.3 | 169 | 040007FF N N 1 | 040007FF 1 | 2113 | ALT | 186 | 6 | 25.3 | 79 | 2500 | 23.3 | 14.5 | 13.6 | 2 | 10.2 | 18 | -26 | 345 | 359 | 346 | 367 | 1425 | 1365 | 1460 | 1380 | 72
2018-05-02 | 14:55 | 19:55 | -05:00 | 38.3039 | -96.4876 | 8171 | 3DDiff | 330911.6 | 167.9 | 235 | -71 | -50 | -0.58 | 220.2 | 1.6 | 11 | 7985 | 8004 | -86 | 164.4 | 189 | 0.02 | 0.41 | -0.024 | 1.037 | -0.119 | -1.088 | 230 | 8000 | 29.94 | GPS1 | MMB |  | 200.4 | 235 | 235 | 0.004 | 0 | 12152 | ENR |  |  | AP | GPS | ALT | 0.2 | 0.1 | 0.2 |  | -22.6 |  | -1 | 1 | -3 | 12.4 | 9508 | 43.3 | 169 | 040007FF N N 1 | 040007FF 1 | 2113 | ALT | 186 | 6 | 25.3 | 79 | 2500 | 23.3 | 14.4 | 13.6 | 2 | 10.2 | 18 | -26 | 345 | 359 | 346 | 367 | 1425 | 1365 | 1460 | 1380 | 73
2018-05-02 | 14:55 | 19:55 | -05:00 | 38.3035 | -96.4884 | 8169 | 3DDiff | 330912.6 | 168 | 235 | -71 | -50 | -0.51 | 220.3 | 1.6 | 11 | 7982 | 8002 | -102 | 164.5 | 190 | -0.02 | 0.14 | 0.022 | 1.011 | -0.119 | -1.093 | 230 | 8000 | 29.94 | GPS1 | MMB |  | 200.3 | 235 | 235 | 0.004 | 0 | 12152 | ENR |  |  | AP | GPS | ALT | 0.2 | 0.1 | 0.2 |  | 5 |  | -1 | 1 | -3 | 12.4 | 9503 | 43.3 | 169 | 040007FF N N 1 | 040007FF 1 | 2113 | ALT | 186 | 6 | 25.7 | 79 | 2510 | 23.4 | 14.4 | 13.6 | 2 | 10.2 | 18 | -26 | 345 | 359 | 346 | 367 | 1425 | 1365 | 1460 | 1380 | 73
2018-05-02 | 14:55 | 19:55 | -05:00 | 38.303 | -96.4892 | 8167 | 3DDiff | 330913.6 | 168.2 | 235 | -71 | -50 | -0.35 | 220.3 | 1.6 | 11 | 7979 | 7999 | -106 | 164.7 | 190 | 0.12 | -0.09 | 0.028 | 1.07 | -0.118 | -1.071 | 230 | 8000 | 29.94 | GPS1 | MMB |  | 200.3 | 235 | 235 | 0.004 | 0 | 12152 | ENR |  |  | AP | GPS | ALT | 0.2 | 0.2 | 0.2 |  | 26.4 |  | 0 | 3 | -3 | 12.4 | 9499 | 43.3 | 169 | 040007FF N N 1 | 040007FF 1 | 2113 | ALT | 186 | 6 | 26.1 | 78 | 2510 | 23.5 | 14.3 | 13.6 | 2 | 10.3 | 18 | -26 | 345 | 359 | 346 | 367 | 1425 | 1365 | 1460 | 1380 | 73
2018-05-02 | 14:55 | 19:55 | -05:00 | 38.3026 | -96.49 | 8167 | 3DDiff | 330914.6 | 168.3 | 235 | -71 | -50 | -0.15 | 220.3 | 1.6 | 11 | 7977 | 7997 | -99 | 165.2 | 190 | 0.44 | 0.08 | 0.032 | 1.02 | -0.111 | -1.065 | 230 | 8000 | 29.94 | GPS1 | MMB |  | 200.2 | 235 | 235 | 0.004 | 0 | 12152 | ENR |  |  | AP | GPS | ALT | 0.2 | 0.4 | 0.2 |  | 41.7 |  | 1 | 3 | -3 | 12.3 | 9495 | 43.2 | 169 | 040007FF N N 1 | 040007FF 1 | 2113 | ALT | 186 | 6 | 26.1 | 78 | 2510 | 23.5 | 14.3 | 13.6 | 2 | 10.3 | 18 | -26 | 345 | 359 | 346 | 367 | 1425 | 1365 | 1460 | 1380 | 73
2018-05-02 | 14:55 | 19:55 | -05:00 | 38.3021 | -96.4908 | 8167 | 3DDiff | 330915.6 | 168.4 | 235 | -71 | -50 | 0.13 | 220.2 | 1.6 | 11 | 7978 | 7996 | -41 | 165.2 | 190 | 0.49 | 0.1 | -0.032 | 0.984 | -0.111 | -1.063 | 230 | 8000 | 29.94 | GPS1 | MMB |  | 200.2 | 235 | 235 | 0.004 | 0 | 12152 | ENR |  |  | AP | GPS | ALT | 0.2 | 0.5 | 0.2 |  | 36.4 |  | 0 | 2 | -3 | 12.3 | 9493 | 43.2 | 169 | 040007FF N N 1 | 040007FF 1 | 2113 | ALT | 186 | 6 | 25.8 | 78 | 2510 | 23.4 | 14.5 | 13.6 | 2 | 10.2 | 18 | -26 | 345 | 359 | 346 | 367 | 1425 | 1365 | 1460 | 1380 | 73
2018-05-02 | 14:55 | 19:55 | -05:00 | 38.3017 | -96.4916 | 8168 | 3DDiff | 330916.6 | 168.4 | 235 | -71 | -50 | 0.46 | 220.2 | 1.6 | 11 | 7979 | 7996 | -25 | 165.1 | 190 | 0.63 | 0.18 | -0.042 | 1.011 | -0.113 | -1.076 | 230 | 8000 | 29.94 | GPS1 | MMB |  | 200.2 | 235 | 235 | 0.004 | 0 | 12152 | ENR |  |  | AP | GPS | ALT | 0.2 | 0.5 | 0.2 |  | 31.8 |  | 1 | 0 | -3 | 12.3 | 9492 | 43.2 | 169 | 040007FF N N 1 | 040007FF 1 | 2113 | ALT | 186 | 6 | 25.8 | 78 | 2510 | 23.4 | 14.4 | 13.6 | 2 | 10.2 | 18 | -26 | 345 | 360 | 346 | 367 | 1425 | 1365 | 1460 | 1380 | 73
2018-05-02 | 14:55 | 19:55 | -05:00 | 38.3012 | -96.4924 | 8169 | 3DDiff | 330917.6 | 168.4 | 235 | -71 | -50 | 0.52 | 220.4 | 1.6 | 11 | 7979 | 7996 | 0 | 165.2 | 190 | 0.68 | 0.15 | -0.029 | 1.019 | -0.117 | -1.113 | 230 | 8000 | 29.94 | GPS1 | MMB |  | 200.1 | 235 | 235 | 0.004 | 0 | 12152 | ENR |  |  | AP | GPS | ALT | 0.2 | 0.4 | 0.2 |  | 29.1 |  | 0 | -2 | -3 | 12.3 | 9492 | 43.2 | 169 | 040007FF N N 1 | 040007FF 1 | 2113 | ALT | 186 | 6 | 25.8 | 78 | 2510 | 23.4 | 14.3 | 13.6 | 2 | 10.2 | 18 | -26 | 345 | 360 | 346 | 367 | 1425 | 1365 | 1465 | 1380 | 73
2018-05-02 | 14:55 | 19:55 | -05:00 | 38.3008 | -96.4933 | 8170 | 3DDiff | 330918.6 | 168.4 | 235 | -71 | -50 | 0.38 | 220.5 | 1.6 | 11 | 7981 | 7997 | 64 | 164.9 | 190 | 0.56 | 0.27 | -0.014 | 1.064 | -0.126 | -1.083 | 230 | 8000 | 29.94 | GPS1 | MMB |  | 200.1 | 235 | 235 | 0.004 | 0 | 12152 | ENR |  |  | AP | GPS | ALT | 0.2 | 0.4 | 0.2 |  | 10.6 |  | 0 | 0 | -3 | 12.3 | 9494 | 43.2 | 169 | 040007FF N N 1 | 040007FF 1 | 2113 | ALT | 186 | 6 | 25.9 | 78 | 2510 | 23.4 | 14.4 | 13.6 | 2 | 10.1 | 18 | -26 | 345 | 360 | 346 | 367 | 1425 | 1365 | 1465 | 1380 | 72
2018-05-02 | 14:55 | 19:55 | -05:00 | 38.3003 | -96.4941 | 8172 | 3DDiff | 330919.6 | 168.4 | 235 | -71 | -50 | 0.32 | 220.5 | 1.6 | 11 | 7983 | 7999 | 35 | 164.4 | 189 | 0.37 | 0.2 | 0.026 | 0.966 | -0.119 | -1.105 | 230 | 8000 | 29.94 | GPS1 | MMB |  | 200 | 235 | 235 | 0.004 | 0 | 12152 | ENR |  |  | AP | GPS | ALT | 0.2 | 0.3 | 0.2 |  | -2.1 |  | 0 | -1 | -3 | 12.3 | 9496 | 43.2 | 170 | 040007FF N N 1 | 040007FF 1 | 2113 | ALT | 186 | 6 | 25.9 | 78 | 2510 | 23.4 | 14.4 | 13.6 | 2 | 10.1 | 18 | -26 | 345 | 359 | 346 | 367 | 1425 | 1365 | 1465 | 1380 | 72
2018-05-02 | 14:55 | 19:55 | -05:00 | 38.2999 | -96.4949 | 8172 | 3DDiff | 330920.6 | 168.4 | 235 | -71 | -50 | 0.17 | 220.5 | 1.6 | 11 | 7983 | 8000 | 42 | 164.5 | 190 | 0.24 | 0.24 | -0.028 | 1.005 | -0.126 | -1.1 | 230 | 8000 | 29.94 | GPS1 | MMB |  | 200 | 235 | 235 | 0.004 | 0 | 12152 | ENR |  |  | AP | GPS | ALT | 0.2 | 0.3 | 0.2 |  | 0.1 |  | 0 | 1 | -3 | 12.3 | 9496 | 43.1 | 170 | 040007FF N N 1 | 040007FF 1 | 2113 | ALT | 186 | 6 | 25.9 | 78 | 2510 | 23.4 | 14.4 | 13.6 | 2 | 10.1 | 18 | -26 | 345 | 359 | 346 | 367 | 1425 | 1365 | 1465 | 1380 | 72
2018-05-02 | 14:55 | 19:55 | -05:00 | 38.2994 | -96.4957 | 8172 | 3DDiff | 330921.6 | 168.4 | 235 | -71 | -50 | 0.11 | 220.5 | 1.6 | 11 | 7984 | 8000 | 21 | 164.7 | 190 | 0.35 | 0.31 | -0.012 | 0.988 | -0.124 | -1.089 | 230 | 8000 | 29.94 | GPS1 | MMB |  | 199.9 | 235 | 235 | 0.004 | 0 | 12152 | ENR |  |  | AP | GPS | ALT | 0.2 | 0.3 | 0.1 |  | -9.6 |  | -1 | 1 | -3 | 12.3 | 9496 | 43.1 | 170 | 040007FF N N 1 | 040007FF 1 | 2113 | ALT | 186 | 6 | 26.3 | 78 | 2510 | 23.4 | 14.4 | 13.6 | 2 | 10.1 | 18 | -26 | 345 | 359 | 346 | 367 | 1425 | 1365 | 1465 | 1380 | 72
2018-05-02 | 14:55 | 19:55 | -05:00 | 38.299 | -96.4965 | 8173 | 3DDiff | 330922.6 | 168.4 | 235 | -71 | -50 | 0.16 | 220.5 | 1.6 | 11 | 7985 | 8001 | 42 | 164.6 | 189 | 0.57 | 0.08 | 0.019 | 0.946 | -0.121 | -1.082 | 230 | 8000 | 29.94 | GPS1 | MMB |  | 199.9 | 235 | 235 | 0.004 | 0 | 12152 | ENR |  |  | AP | GPS | ALT | 0.2 | 0.4 | 0.1 |  | -19.1 |  | 0 | 1 | -3 | 12.3 | 9498 | 43.1 | 170 | 040007FF N N 1 | 040007FF 1 | 2113 | ALT | 186 | 6 | 26.4 | 78 | 2510 | 23.4 | 14.4 | 13.6 | 2 | 10.1 | 18 | -26 | 345 | 360 | 346 | 367 | 1425 | 1365 | 1465 | 1380 | 72
2018-05-02 | 14:55 | 19:55 | -05:00 | 38.2985 | -96.4973 | 8173 | 3DDiff | 330923.6 | 168.5 | 235 | -71 | -50 | 0.07 | 220.5 | 1.6 | 11 | 7985 | 8002 | 23 | 164.3 | 189 | 0.56 | 0.06 | 0.013 | 0.96 | -0.12 | -1.098 | 230 | 8000 | 29.94 | GPS1 | MMB |  | 199.8 | 235 | 235 | 0.004 | 0 | 12152 | ENR |  |  | AP | GPS | ALT | 0.1 | 0.4 | 0.1 |  | -20.5 |  | 0 | -1 | -3 | 12.3 | 9499 | 43 | 170 | 040007FF N N 1 | 040007FF 1 | 2113 | ALT | 186 | 6 | 26.1 | 78 | 2510 | 23.4 | 14.4 | 13.6 | 2 | 10.1 | 18 | -26 | 345 | 360 | 346 | 367 | 1425 | 1365 | 1465 | 1380 | 72
2018-05-02 | 14:55 | 19:55 | -05:00 | 38.2981 | -96.4981 | 8173 | 3DDiff | 330924.6 | 168.6 | 235 | -71 | -50 | -0.23 | 220.6 | 1.6 | 11 | 7985 | 8002 | 56 | 164 | 189 | 0.37 | 0.16 | -0.017 | 0.957 | -0.126 | -1.096 | 230 | 8000 | 29.94 | GPS1 | MMB |  | 199.8 | 235 | 235 | 0.004 | 0 | 12152 | ENR |  |  | AP | GPS | ALT | 0.1 | 0.5 | 0.1 |  | -23.3 |  | 0 | 0 | -3 | 12.3 | 9500 | 43 | 169 | 040007FF N N 1 | 040007FF 1 | 2113 | ALT | 186 | 6 | 26.1 | 79 | 2510 | 23.5 | 14.3 | 13.6 | 2 | 10.2 | 18 | -26 | 345 | 360 | 346 | 367 | 1425 | 1365 | 1465 | 1380 | 72
2018-05-02 | 14:55 | 19:55 | -05:00 | 38.2976 | -96.4989 | 8172 | 3DDiff | 330925.6 | 168.6 | 235 | -71 | -50 | -0.36 | 220.7 | 1.6 | 11 | 7985 | 8003 | 9 | 164 | 189 | 0.35 | 0.38 | 0.002 | 0.971 | -0.121 | -1.094 | 230 | 8000 | 29.94 | GPS1 | MMB |  | 199.7 | 235 | 235 | 0.004 | 0 | 12152 | ENR |  |  | AP | GPS | ALT | 0.1 | 0.5 | 0.1 |  | -17.3 |  | -1 | 1 | -3 | 12.3 | 9500 | 42.9 | 169 | 040007FF N N 1 | 040007FF 1 | 2113 | ALT | 186 | 6 | 26 | 79 | 2510 | 23.5 | 14.5 | 13.6 | 2 | 10.2 | 18 | -26 | 345 | 360 | 346 | 367 | 1425 | 1365 | 1465 | 1375 | 72
2018-05-02 | 14:55 | 19:55 | -05:00 | 38.2972 | -96.4997 | 8171 | 3DDiff | 330926.6 | 168.8 | 235 | -71 | -50 | -0.32 | 220.7 | 1.6 | 11 | 7983 | 8002 | -13 | 164.1 | 189 | 0.47 | 0.18 | 0.014 | 1.057 | -0.12 | -1.091 | 230 | 8000 | 29.94 | GPS1 | MMB |  | 199.7 | 235 | 235 | 0.004 | 0 | 12152 | ENR |  |  | AP | GPS | ALT | 0.1 | 0.5 | 0.1 |  | -5.5 |  | -1 | 2 | -3 | 12.3 | 9498 | 42.9 | 169 | 040007FF N N 1 | 040007FF 1 | 2113 | ALT | 186 | 6 | 25.7 | 79 | 2510 | 23.4 | 14.3 | 13.6 | 2 | 10.2 | 18 | -26 | 345 | 359 | 346 | 367 | 1425 | 1365 | 1460 | 1375 | 72
2018-05-02 | 14:55 | 19:55 | -05:00 | 38.2967 | -96.5006 | 8170 | 3DDiff | 330927.6 | 168.9 | 235 | -71 | -50 | -0.07 | 220.7 | 1.6 | 11 | 7981 | 8000 | -84 | 164.2 | 189 | 0.7 | 0.12 | -0.071 | 0.95 | -0.114 | -1.065 | 230 | 8000 | 29.94 | GPS1 | MMB |  | 199.6 | 235 | 235 | 0.004 | 0 | 12152 | ENR |  |  | AP | GPS | ALT | 0.1 | 0.5 | 0.1 |  | 14.1 |  | 0 | 1 | -3 | 12.3 | 9496 | 42.8 | 169 | 040007FF N N 1 | 040007FF 1 | 2113 | ALT | 186 | 6 | 25.3 | 79 | 2510 | 23.4 | 14.3 | 13.6 | 2 | 10.2 | 18 | -26 | 345 | 359 | 346 | 367 | 1425 | 1365 | 1460 | 1375 | 72
2018-05-02 | 14:55 | 19:55 | -05:00 | 38.2963 | -96.5014 | 8170 | 3DDiff | 330928.6 | 168.9 | 235 | -71 | -50 | 0.14 | 220.6 | 1.6 | 11 | 7981 | 7999 | -50 | 164.4 | 189 | 0.71 | 0.15 | 0.041 | 0.931 | -0.115 | -1.066 | 230 | 8000 | 29.94 | GPS1 | MMB |  | 199.6 | 235 | 235 | 0.004 | 0 | 12152 | ENR |  |  | AP | GPS | ALT | 0.1 | 0.6 | 0.1 |  | 9.3 |  | 0 | -1 | -3 | 12.3 | 9495 | 42.7 | 169 | 040007FF N N 1 | 040007FF 1 | 2113 | ALT | 186 | 6 | 25.6 | 79 | 2510 | 23.4 | 14.4 | 13.6 | 2 | 10.1 | 18 | -26 | 345 | 359 | 346 | 367 | 1425 | 1365 | 1460 | 1375 | 72
2018-05-02 | 14:55 | 19:55 | -05:00 | 38.2958 | -96.5022 | 8170 | 3DDiff | 330929.6 | 169 | 235 | -71 | -50 | 0.06 | 220.5 | 1.6 | 11 | 7981 | 7999 | -55 | 164.7 | 190 | 0.84 | 0.16 | -0.006 | 0.981 | -0.125 | -1.096 | 230 | 8000 | 29.94 | GPS1 | MMB |  | 199.5 | 235 | 235 | 0.004 | 0 | 12152 | ENR |  |  | AP | GPS | ALT | 0.1 | 0.6 | 0.1 |  | 14.8 |  | 0 | 0 | -3 | 12.3 | 9494 | 42.7 | 169 | 040007FF N N 1 | 040007FF 1 | 2113 | ALT | 186 | 6 | 26 | 79 | 2510 | 23.4 | 14.4 | 13.6 | 2 | 10.1 | 18 | -26 | 345 | 359 | 346 | 367 | 1425 | 1365 | 1460 | 1375 | 72
2018-05-02 | 14:55 | 19:55 | -05:00 | 38.2954 | -96.503 | 8170 | 3DDiff | 330930.6 | 169 | 235 | -71 | -50 | 0 | 220.6 | 1.6 | 11 | 7982 | 7999 | 22 | 164.9 | 190 | 0.92 | 0.15 | -0.003 | 1.025 | -0.12 | -1.086 | 230 | 8000 | 29.94 | GPS1 | MMB |  | 199.5 | 235 | 235 | 0.004 | 0 | 12152 | ENR |  |  | AP | GPS | ALT | 0.1 | 0.8 | 0.1 |  | 6.9 |  | 0 | 1 | -3 | 12.3 | 9494 | 42.6 | 169 | 040007FF N N 1 | 040007FF 1 | 2113 | ALT | 186 | 6 | 26.1 | 79 | 2510 | 23.5 | 14.4 | 13.6 | 2 | 10 | 18 | -26 | 345 | 359 | 346 | 367 | 1425 | 1365 | 1460 | 1375 | 72
2018-05-02 | 14:55 | 19:55 | -05:00 | 38.2949 | -96.5038 | 8171 | 3DDiff | 330931.6 | 169 | 235 | -71 | -50 | -0.01 | 220.6 | 1.6 | 11 | 7981 | 7999 | -12 | 164.9 | 190 | 0.79 | 0.01 | 0.01 | 0.99 | -0.12 | -1.103 | 230 | 8000 | 29.94 | GPS1 | MMB |  | 199.4 | 235 | 235 | 0.004 | 0 | 12152 | ENR |  |  | AP | GPS | ALT | 0.1 | 0.8 | 0.1 |  | 8.9 |  | 0 | -1 | -3 | 12.3 | 9495 | 42.5 | 169 | 040007FF N N 1 | 040007FF 1 | 2113 | ALT | 186 | 6 | 26.2 | 79 | 2510 | 23.5 | 14.4 | 13.6 | 2 | 10.1 | 18 | -26 | 345 | 359 | 346 | 367 | 1425 | 1365 | 1460 | 1375 | 72
2018-05-02 | 14:55 | 19:55 | -05:00 | 38.2945 | -96.5046 | 8171 | 3DDiff | 330932.6 | 169 | 235 | -71 | -50 | 0.04 | 220.8 | 1.6 | 11 | 7981 | 7999 | -6 | 164.9 | 190 | 0.72 | -0.03 | 0.024 | 1.041 | -0.123 | -1.088 | 230 | 8000 | 29.94 | GPS1 | MMB |  | 199.4 | 235 | 235 | 0.004 | 0 | 12152 | ENR |  |  | AP | GPS | ALT | 0.1 | 0.8 | 0.1 |  | 9.8 |  | 0 | 0 | -3 | 12.3 | 9495 | 42.5 | 169 | 040007FF N N 1 | 040007FF 1 | 2113 | ALT | 186 | 6 | 26.1 | 78 | 2510 | 23.4 | 14.4 | 13.6 | 2 | 10.1 | 18 | -26 | 345 | 359 | 346 | 367 | 1425 | 1365 | 1460 | 1375 | 72
2018-05-02 | 14:55 | 19:55 | -05:00 | 38.294 | -96.5054 | 8171 | 3DDiff | 330933.6 | 168.9 | 235 | -71 | -50 | 0.04 | 220.8 | 1.6 | 11 | 7981 | 7999 | -28 | 165.1 | 190 | 0.86 | -0.03 | 0.024 | 1.008 | -0.118 | -1.107 | 230 | 8000 | 29.94 | GPS1 | MMB |  | 199.4 | 235 | 235 | 0.004 | 0 | 12152 | ENR |  |  | AP | GPS | ALT | 0.1 | 0.7 | 0.1 |  | 13.3 |  | 1 | -1 | -3 | 12.3 | 9495 | 42.4 | 169 | 040007FF N N 1 | 040007FF 1 | 2113 | ALT | 186 | 6 | 26.2 | 78 | 2510 | 23.4 | 14.3 | 13.6 | 2 | 10.1 | 18 | -26 | 345 | 359 | 346 | 367 | 1425 | 1365 | 1460 | 1375 | 72
2018-05-02 | 14:55 | 19:55 | -05:00 | 38.2936 | -96.5063 | 8171 | 3DDiff | 330934.6 | 168.9 | 235 | -71 | -50 | 0.06 | 220.7 | 1.6 | 11 | 7982 | 7999 | -23 | 165.1 | 190 | 0.84 | -0.04 | 0.025 | 1.044 | -0.124 | -1.088 | 230 | 8000 | 29.94 | GPS1 | MMB |  | 199.3 | 235 | 235 | 0.004 | 0 | 12152 | ENR |  |  | AP | GPS | ALT | 0.1 | 0.7 | 0.1 |  | 8.3 |  | 1 | -2 | -3 | 12.3 | 9496 | 42.4 | 169 | 040007FF N N 1 | 040007FF 1 | 2113 | ALT | 186 | 6 | 26.4 | 78 | 2510 | 23.4 | 14.4 | 13.6 | 2 | 10.1 | 18 | -26 | 345 | 359 | 346 | 367 | 1425 | 1365 | 1460 | 1375 | 72
2018-05-02 | 14:55 | 19:55 | -05:00 | 38.2931 | -96.5071 | 8171 | 3DDiff | 330935.6 | 168.9 | 235 | -71 | -50 | -0.03 | 220.4 | 1.6 | 11 | 7982 | 7999 | -14 | 164.7 | 190 | 0.47 | 0.18 | -0.016 | 1.011 | -0.128 | -1.119 | 230 | 8000 | 29.94 | GPS1 | MMB |  | 199.3 | 235 | 235 | 0.004 | 0 | 12152 | ENR |  |  | AP | GPS | ALT | 0.1 | 0.7 | 0.1 |  | 3 |  | 0 | -2 | -3 | 12.3 | 9497 | 42.3 | 169 | 040007FF N N 1 | 040007FF 1 | 2113 | ALT | 186 | 6 | 26 | 78 | 2510 | 23.4 | 14.4 | 13.6 | 2 | 10.1 | 18 | -26 | 345 | 359 | 346 | 367 | 1425 | 1370 | 1460 | 1375 | 72
2018-05-02 | 14:55 | 19:55 | -05:00 | 38.2927 | -96.5079 | 8170 | 3DDiff | 330936.6 | 169 | 235 | -71 | -50 | -0.27 | 220.5 | 1.6 | 11 | 7983 | 7999 | 11 | 164.7 | 190 | 0.31 | 0.22 | 0.018 | 1.046 | -0.131 | -1.107 | 230 | 8000 | 29.94 | GPS1 | MMB |  | 199.2 | 235 | 235 | 0.004 | 0 | 12152 | ENR |  |  | AP | GPS | ALT | 0.1 | 0.5 | 0.1 |  | -0.4 |  | -1 | -1 | -3 | 12.3 | 9497 | 42.3 | 169 | 040007FF N N 1 | 040007FF 1 | 2113 | ALT | 186 | 6 | 25.9 | 78 | 2510 | 23.4 | 14.4 | 13.6 | 2 | 10.1 | 18 | -26 | 345 | 359 | 346 | 367 | 1425 | 1370 | 1460 | 1375 | 72
2018-05-02 | 14:55 | 19:55 | -05:00 | 38.2923 | -96.5087 | 8169 | 3DDiff | 330937.6 | 169.1 | 235 | -71 | -50 | -0.34 | 220.5 | 1.6 | 11 | 7981 | 7999 | -37 | 165.1 | 190 | 0.24 | 0.11 | -0.016 | 0.986 | -0.129 | -1.129 | 230 | 8000 | 29.94 | GPS1 | MMB |  | 199.2 | 235 | 235 | 0.004 | 0 | 12152 | ENR |  |  | AP | GPS | ALT | 0.1 | 0.4 | 0.1 |  | 9.6 |  | 0 | 0 | -3 | 12.3 | 9497 | 42.2 | 169 | 040007FF N N 1 | 040007FF 1 | 2113 | ALT | 186 | 6 | 26 | 78 | 2510 | 23.5 | 14.3 | 13.6 | 2 | 10.1 | 18 | -26 | 345 | 359 | 346 | 367 | 1425 | 1370 | 1460 | 1375 | 72
2018-05-02 | 14:55 | 19:55 | -05:00 | 38.2918 | -96.5095 | 8168 | 3DDiff | 330938.6 | 169.2 | 235 | -71 | -50 | -0.41 | 220.3 | 1.6 | 11 | 7981 | 7998 | -21 | 165.5 | 191 | 0.15 | 0.18 | 0.009 | 1.057 | -0.127 | -1.103 | 230 | 8000 | 29.94 | GPS1 | MMB |  | 199.1 | 235 | 235 | 0.004 | 0 | 12152 | ENR |  |  | AP | GPS | ALT | 0.1 | 0.3 | 0.1 |  | 15.3 |  | 0 | 1 | -3 | 12.3 | 9496 | 42.2 | 169 | 040007FF N N 1 | 040007FF 1 | 2113 | ALT | 186 | 6 | 26.2 | 78 | 2510 | 23.5 | 14.4 | 13.6 | 2 | 10 | 18 | -26 | 345 | 359 | 346 | 367 | 1425 | 1370 | 1460 | 1375 | 72
2018-05-02 | 14:55 | 19:55 | -05:00 | 38.2914 | -96.5103 | 8166 | 3DDiff | 330939.6 | 169.4 | 235 | -72 | -50 | -0.42 | 220.5 | 1.6 | 11 | 7979 | 7997 | -65 | 165.7 | 191 | 0.21 | 0.21 | 0.016 | 1.034 | -0.125 | -1.108 | 230 | 8000 | 29.94 | GPS1 | MMB |  | 199.1 | 235 | 235 | 0.004 | 0 | 12152 | ENR |  |  | AP | GPS | ALT | 0.1 | 0.3 | 0.1 |  | 30.2 |  | 0 | 1 | -3 | 12.3 | 9495 | 42.2 | 169 | 040007FF N N 1 | 040007FF 1 | 2113 | ALT | 186 | 6 | 26.2 | 78 | 2510 | 23.5 | 14.4 | 13.6 | 2 | 10 | 18 | -26 | 345 | 359 | 346 | 367 | 1425 | 1370 | 1460 | 1375 | 72
2018-05-02 | 14:55 | 19:55 | -05:00 | 38.2909 | -96.5112 | 8165 | 3DDiff | 330940.6 | 169.5 | 235 | -72 | -50 | -0.43 | 220.6 | 1.6 | 11 | 7976 | 7995 | -85 | 165.7 | 191 | 0.34 | 0.38 | -0.048 | 0.977 | -0.127 | -1.102 | 230 | 8000 | 29.94 | GPS1 | MMB |  | 199 | 235 | 235 | 0.004 | 0 | 12152 | ENR |  |  | AP | GPS | ALT | 0.1 | 0.3 | 0 |  | 51.8 |  | -1 | 1 | -3 | 12.4 | 9494 | 42.2 | 169 | 040007FF N N 1 | 040007FF 1 | 2113 | ALT | 186 | 6 | 26.2 | 78 | 2510 | 23.5 | 14.5 | 13.6 | 2 | 10.1 | 18 | -26 | 345 | 359 | 346 | 367 | 1425 | 1370 | 1460 | 1375 | 72
2018-05-02 | 14:55 | 19:55 | -05:00 | 38.2905 | -96.512 | 8163 | 3DDiff | 330941.6 | 169.7 | 235 | -72 | -50 | -0.45 | 220.7 | 1.6 | 11 | 7974 | 7993 | -80 | 165.6 | 191 | 0.51 | 0.29 | -0.029 | 0.996 | -0.126 | -1.093 | 230 | 8000 | 29.94 | GPS1 | MMB |  | 199 | 235 | 235 | 0.004 | 0 | 12152 | ENR |  |  | AP | GPS | ALT | 0.1 | 0.5 | 0 |  | 65 |  | -1 | 2 | -3 | 12.4 | 9491 | 42.1 | 169 | 040007FF N N 1 | 040007FF 1 | 2113 | ALT | 186 | 6 | 26.3 | 78 | 2510 | 23.5 | 14.5 | 13.6 | 2 | 10.1 | 18 | -26 | 345 | 359 | 346 | 367 | 1425 | 1370 | 1460 | 1380 | 72
2018-05-02 | 14:55 | 19:55 | -05:00 | 38.29 | -96.5128 | 8162 | 3DDiff | 330942.6 | 169.8 | 235 | -72 | -50 | -0.26 | 220.5 | 1.6 | 11 | 7973 | 7992 | -70 | 165.5 | 190 | 0.53 | 0.35 | 0.016 | 1.129 | -0.118 | -1.09 | 230 | 8000 | 29.94 | GPS1 | MMB |  | 198.9 | 235 | 235 | 0.004 | 0 | 12152 | ENR |  |  | AP | GPS | ALT | 0 | 0.7 | 0 |  | 79.8 |  | -2 | 4 | -3 | 12.4 | 9489 | 42.1 | 169 | 040007FF N N 1 | 040007FF 1 | 2113 | ALT | 186 | 6 | 26.4 | 78 | 2510 | 23.5 | 14.4 | 13.6 | 2 | 10.1 | 18 | -26 | 345 | 359 | 346 | 367 | 1425 | 1370 | 1460 | 1380 | 72
2018-05-02 | 14:55 | 19:55 | -05:00 | 38.2896 | -96.5136 | 8162 | 3DDiff | 330943.6 | 169.9 | 235 | -72 | -50 | 0.26 | 220.6 | 1.6 | 11 | 7973 | 7991 | -30 | 165.6 | 191 | 0.86 | 0.06 | 0.036 | 1.164 | -0.109 | -1.043 | 230 | 8000 | 29.94 | GPS1 | MMB |  | 198.9 | 235 | 235 | 0.004 | 0 | 12152 | ENR |  |  | AP | GPS | ALT | 0 | 0.8 | 0 |  | 78 |  | -1 | 2 | -3 | 12.4 | 9488 | 42.2 | 169 | 040007FF N N 1 | 040007FF 1 | 2113 | ALT | 186 | 6 | 26.3 | 79 | 2510 | 23.5 | 14.4 | 13.6 | 2 | 10.1 | 18 | -26 | 345 | 360 | 346 | 367 | 1430 | 1370 | 1460 | 1380 | 72
2018-05-02 | 14:55 | 19:55 | -05:00 | 38.2891 | -96.5144 | 8164 | 3DDiff | 330944.6 | 169.9 | 235 | -72 | -50 | 0.65 | 220.5 | 1.6 | 11 | 7973 | 7990 | -26 | 165.7 | 191 | 1.01 | -0.28 | 0.002 | 1.008 | -0.109 | -1.083 | 230 | 8000 | 29.94 | GPS1 | MMB |  | 198.8 | 235 | 235 | 0.004 | 0 | 12152 | ENR |  |  | AP | GPS | ALT | 0 | 0.8 | 0 |  | 80.5 |  | 1 | -2 | -3 | 12.4 | 9488 | 42.2 | 169 | 040007FF N N 1 | 040007FF 1 | 2113 | ALT | 186 | 6 | 26.2 | 79 | 2510 | 23.5 | 14.4 | 13.6 | 2 | 10.1 | 18 | -26 | 345 | 359 | 346 | 367 | 1430 | 1370 | 1460 | 1380 | 72
2018-05-02 | 14:55 | 19:55 | -05:00 | 38.2887 | -96.5153 | 8167 | 3DDiff | 330945.6 | 169.8 | 235 | -72 | -50 | 0.66 | 220.6 | 1.6 | 11 | 7973 | 7990 | 4 | 165.5 | 190 | 1.14 | -0.07 | 0.006 | 1.05 | -0.123 | -1.088 | 230 | 8000 | 29.94 | GPS1 | MMB |  | 198.8 | 235 | 235 | 0.004 | 0 | 12152 | ENR |  |  | AP | GPS | ALT | 0 | 0.9 | 0 |  | 76.9 |  | 0 | -1 | -3 | 12.4 | 9489 | 42.2 | 169 | 040007FF N N 1 | 040007FF 1 | 2113 | ALT | 186 | 6 | 26.1 | 79 | 2510 | 23.4 | 14.5 | 13.6 | 2 | 10.1 | 18 | -26 | 345 | 359 | 346 | 367 | 1430 | 1370 | 1465 | 1380 | 72
2018-05-02 | 14:55 | 19:55 | -05:00 | 38.2882 | -96.5161 | 8169 | 3DDiff | 330946.6 | 169.7 | 235 | -72 | -50 | 0.75 | 220.8 | 1.6 | 11 | 7976 | 7991 | 102 | 165.4 | 190 | 1.31 | -0.02 | 0.003 | 1.075 | -0.12 | -1.099 | 230 | 8000 | 29.94 | GPS1 | MMB |  | 198.7 | 235 | 235 | 0.004 | 0 | 12152 | ENR |  |  | AP | GPS | ALT | 0 | 1 | 0 |  | 53.5 |  | -1 | -1 | -3 | 12.4 | 9491 | 42.2 | 169 | 040007FF N N 1 | 040007FF 1 | 2113 | ALT | 186 | 6 | 26.1 | 79 | 2510 | 23.4 | 14.3 | 13.6 | 2 | 10.2 | 18 | -26 | 345 | 359 | 346 | 367 | 1430 | 1370 | 1465 | 1380 | 72
2018-05-02 | 14:55 | 19:55 | -05:00 | 38.2878 | -96.5169 | 8171 | 3DDiff | 330947.6 | 169.6 | 235 | -72 | -50 | 0.69 | 220.8 | 1.6 | 11 | 7979 | 7994 | 117 | 164.9 | 190 | 1.24 | -0.03 | 0.034 | 1.027 | -0.123 | -1.122 | 230 | 8000 | 29.94 | GPS1 | MMB |  | 198.7 | 235 | 235 | 0.004 | 0 | 12152 | ENR |  |  | AP | GPS | ALT | 0 | 1.1 | 0 |  | 29 |  | 0 | -2 | -3 | 12.4 | 9495 | 42.2 | 169 | 040007FF N N 1 | 040007FF 1 | 2113 | ALT | 186 | 6 | 26.3 | 79 | 2510 | 23.4 | 14.4 | 13.6 | 2 | 10.2 | 18 | -26 | 345 | 360 | 346 | 367 | 1430 | 1370 | 1465 | 1380 | 72
2018-05-02 | 14:56 | 19:56 | -05:00 | 38.2873 | -96.5177 | 8173 | 3DDiff | 330948.6 | 169.6 | 235 | -72 | -50 | 0.39 | 221 | 1.6 | 11 | 7981 | 7996 | 157 | 164.6 | 190 | 1.1 | -0.04 | -0.032 | 1.086 | -0.133 | -1.13 | 230 | 8000 | 29.94 | GPS1 | MMB |  | 198.6 | 235 | 235 | 0.004 | 0 | 12152 | ENR |  |  | AP | GPS | ALT | 0 | 1.1 | 0 |  | 10.9 |  | 0 | -2 | -3 | 12.4 | 9499 | 42.2 | 169 | 040007FF N N 1 | 040007FF 1 | 2113 | ALT | 186 | 6 | 26 | 79 | 2510 | 23.4 | 14.4 | 13.6 | 2 | 10.1 | 18 | -26 | 345 | 360 | 346 | 367 | 1430 | 1370 | 1465 | 1380 | 72
2018-05-02 | 14:56 | 19:56 | -05:00 | 38.2869 | -96.5185 | 8174 | 3DDiff | 330949.6 | 169.6 | 235 | -72 | -50 | 0.08 | 220.8 | 1.6 | 11 | 7983 | 7999 | 108 | 164.3 | 189 | 0.8 | 0.17 | -0.016 | 0.964 | -0.132 | -1.128 | 230 | 8000 | 29.94 | GPS1 | MMB |  | 198.6 | 235 | 235 | 0.004 | 0 | 12152 | ENR |  |  | AP | GPS | ALT | 0 | 1 | 0 |  | -0.4 |  | -1 | -2 | -3 | 12.4 | 9502 | 42.2 | 169 | 040007FF N N 1 | 040007FF 1 | 2113 | ALT | 186 | 6 | 25.9 | 79 | 2510 | 23.4 | 14.4 | 13.6 | 2 | 10.2 | 18 | -26 | 345 | 359 | 346 | 367 | 1430 | 1370 | 1465 | 1380 | 72
2018-05-02 | 14:56 | 19:56 | -05:00 | 38.2864 | -96.5194 | 8173 | 3DDiff | 330950.6 | 169.6 | 235 | -72 | -50 | -0.23 | 220.5 | 1.6 | 11 | 7983 | 8000 | 59 | 164.4 | 190 | 0.48 | 0.26 | -0.063 | 0.966 | -0.135 | -1.137 | 230 | 8000 | 29.94 | GPS1 | MMB |  | 198.6 | 235 | 235 | 0.004 | 0 | 12152 | ENR |  |  | AP | GPS | ALT | 0 | 0.8 | 0 |  | -2.5 |  | -1 | -2 | -3 | 12.4 | 9503 | 42.2 | 169 | 040007FF N N 1 | 040007FF 1 | 2113 | ALT | 186 | 6 | 26.1 | 79 | 2510 | 23.4 | 14.5 | 13.6 | 2 | 10.1 | 18 | -26 | 345 | 359 | 346 | 367 | 1430 | 1370 | 1465 | 1380 | 72
2018-05-02 | 14:56 | 19:56 | -05:00 | 38.286 | -96.5202 | 8172 | 3DDiff | 330951.6 | 169.7 | 235 | -72 | -50 | -0.5 | 220.7 | 1.6 | 11 | 7983 | 8000 | 24 | 165.1 | 190 | 0.51 | 0.17 | -0.03 | 1.029 | -0.13 | -1.125 | 230 | 8000 | 29.94 | GPS1 | MMB |  | 198.5 | 235 | 235 | 0.004 | 0 | 12152 | ENR |  |  | AP | GPS | ALT | 0 | 0.7 | -0.1 |  | -3.7 |  | -1 | 0 | -3 | 12.4 | 9502 | 42.2 | 169 | 040007FF N N 1 | 040007FF 1 | 2113 | ALT | 186 | 6 | 26.1 | 78 | 2510 | 23.5 | 14.5 | 13.6 | 2 | 10.1 | 18 | -26 | 345 | 360 | 346 | 367 | 1425 | 1370 | 1465 | 1380 | 72
2018-05-02 | 14:56 | 19:56 | -05:00 | 38.2855 | -96.521 | 8171 | 3DDiff | 330952.6 | 169.9 | 235 | -72 | -50 | -0.66 | 220.8 | 1.6 | 11 | 7981 | 8000 | -52 | 165.5 | 191 | 0.46 | 0.04 | 0.002 | 1.002 | -0.131 | -1.11 | 230 | 8000 | 29.94 | GPS1 | MMB |  | 198.5 | 235 | 235 | 0.004 | 0 | 12152 | ENR |  |  | AP | GPS | ALT | -0.1 | 0.6 | -0.1 |  | 13.3 |  | -1 | 1 | -3 | 12.4 | 9500 | 42.2 | 169 | 040007FF N N 1 | 040007FF 1 | 2113 | ALT | 186 | 6 | 26.1 | 78 | 2510 | 23.5 | 14.4 | 13.6 | 2 | 10.1 | 18 | -26 | 345 | 360 | 346 | 367 | 1425 | 1370 | 1465 | 1380 | 72
2018-05-02 | 14:56 | 19:56 | -05:00 | 38.2851 | -96.5218 | 8168 | 3DDiff | 330953.6 | 170 | 235 | -72 | -50 | -0.71 | 220.6 | 1.6 | 11 | 7979 | 7998 | -119 | 165.4 | 190 | 0.28 | 0.01 | -0.014 | 1.078 | -0.127 | -1.102 | 230 | 8000 | 29.94 | GPS1 | MMB |  | 198.4 | 235 | 235 | 0.004 | 0 | 12152 | ENR |  |  | AP | GPS | ALT | -0.1 | 0.7 | -0.1 |  | 31.6 |  | -1 | 3 | -3 | 12.3 | 9497 | 42.2 | 169 | 040007FF N N 1 | 040007FF 1 | 2113 | ALT | 186 | 6 | 26.1 | 78 | 2510 | 23.5 | 14.4 | 13.6 | 2 | 10.1 | 18 | -26 | 345 | 360 | 346 | 367 | 1425 | 1370 | 1465 | 1380 | 72
2018-05-02 | 14:56 | 19:56 | -05:00 | 38.2846 | -96.5226 | 8167 | 3DDiff | 330954.6 | 170.1 | 235 | -72 | -50 | -0.39 | 220.4 | 1.6 | 11 | 7977 | 7996 | -92 | 165.4 | 191 | 0.42 | -0.37 | -0.002 | 1.048 | -0.114 | -1.058 | 230 | 8000 | 29.94 | GPS1 | MMB |  | 198.4 | 235 | 235 | 0.004 | 0 | 12152 | ENR |  |  | AP | GPS | ALT | -0.1 | 0.6 | -0.1 |  | 47 |  | 0 | 1 | -3 | 12.3 | 9493 | 42.2 | 169 | 040007FF N N 1 | 040007FF 1 | 2113 | ALT | 186 | 6 | 25.9 | 78 | 2510 | 23.5 | 14.4 | 13.6 | 2 | 10.2 | 18 | -26 | 345 | 360 | 346 | 367 | 1425 | 1370 | 1465 | 1380 | 72
2018-05-02 | 14:56 | 19:56 | -05:00 | 38.2842 | -96.5235 | 8166 | 3DDiff | 330955.6 | 170.1 | 235 | -72 | -50 | -0.09 | 220.5 | 1.6 | 11 | 7975 | 7995 | -116 | 165.7 | 191 | 0.59 | -0.37 | -0.024 | 1.025 | -0.116 | -1.092 | 230 | 8000 | 29.94 | GPS1 | MMB |  | 198.3 | 235 | 235 | 0.004 | 0 | 12152 | ENR |  |  | AP | GPS | ALT | -0.1 | 0.5 | -0.1 |  | 55.9 |  | 1 | 0 | -3 | 12.3 | 9491 | 42.2 | 169 | 040007FF N N 1 | 040007FF 1 | 2113 | ALT | 186 | 6 | 25.9 | 78 | 2510 | 23.5 | 14.4 | 13.6 | 2 | 10.2 | 18 | -26 | 345 | 360 | 346 | 367 | 1425 | 1370 | 1465 | 1380 | 72
2018-05-02 | 14:56 | 19:56 | -05:00 | 38.2837 | -96.5243 | 8166 | 3DDiff | 330956.6 | 170.1 | 235 | -72 | -50 | 0.09 | 220.5 | 1.6 | 11 | 7974 | 7993 | -93 | 165.9 | 191 | 0.83 | -0.4 | -0.004 | 1.06 | -0.117 | -1.083 | 230 | 8000 | 29.94 | GPS1 | MMB |  | 198.3 | 235 | 235 | 0.004 | 0 | 12152 | ENR |  |  | AP | GPS | ALT | -0.1 | 0.6 | 0 |  | 71.1 |  | 1 | -1 | -3 | 12.3 | 9488 | 42.2 | 169 | 040007FF N N 1 | 040007FF 1 | 2113 | ALT | 186 | 6 | 25.9 | 78 | 2510 | 23.5 | 14.5 | 13.6 | 2 | 10.1 | 18 | -26 | 345 | 360 | 346 | 367 | 1425 | 1370 | 1465 | 1380 | 72
2018-05-02 | 14:56 | 19:56 | -05:00 | 38.2833 | -96.5251 | 8167 | 3DDiff | 330957.6 | 170 | 235 | -72 | -50 | 0.32 | 220.6 | 1.6 | 11 | 7975 | 7992 | -47 | 166 | 191 | 1 | -0.24 | -0.029 | 0.993 | -0.118 | -1.087 | 230 | 8000 | 29.94 | GPS1 | MMB |  | 198.2 | 235 | 235 | 0.004 | 0 | 12152 | ENR |  |  | AP | GPS | ALT | 0 | 0.7 | 0 |  | 59.8 |  | 0 | -1 | -3 | 12.3 | 9487 | 42.2 | 169 | 040007FF N N 1 | 040007FF 1 | 2113 | ALT | 186 | 6 | 26.1 | 78 | 2510 | 23.5 | 14.4 | 13.6 | 2 | 10.1 | 18 | -26 | 345 | 360 | 346 | 367 | 1425 | 1370 | 1465 | 1380 | 72
2018-05-02 | 14:56 | 19:56 | -05:00 | 38.2828 | -96.5259 | 8168 | 3DDiff | 330958.6 | 169.9 | 235 | -72 | -50 | 0.33 | 220.6 | 1.6 | 11 | 7975 | 7992 | -23 | 166 | 191 | 0.89 | -0.08 | 0.001 | 1.014 | -0.124 | -1.093 | 230 | 8000 | 29.94 | GPS1 | MMB |  | 198.2 | 235 | 235 | 0.004 | 0 | 12152 | ENR |  |  | AP | GPS | ALT | 0 | 0.9 | 0 |  | 60.5 |  | 0 | 1 | -3 | 12.3 | 9487 | 42.2 | 169 | 040007FF N N 1 | 040007FF 1 | 2113 | ALT | 186 | 6 | 26.3 | 78 | 2510 | 23.5 | 14.4 | 13.6 | 2 | 10.1 | 18 | -26 | 345 | 360 | 346 | 367 | 1425 | 1370 | 1465 | 1380 | 72
2018-05-02 | 14:56 | 19:56 | -05:00 | 38.2824 | -96.5267 | 8170 | 3DDiff | 330959.6 | 169.8 | 235 | -72 | -50 | 0.71 | 220.8 | 1.6 | 11 | 7977 | 7993 | 10 | 165.8 | 191 | 1.11 | -0.04 | -0.044 | 0.981 | -0.113 | -1.053 | 230 | 8000 | 29.94 | GPS1 | MMB |  | 198.1 | 235 | 235 | 0.004 | 0 | 12152 | ENR |  |  | AP | GPS | ALT | 0 | 0.9 | 0 |  | 42.3 |  | 0 | 0 | -3 | 12.3 | 9488 | 42.2 | 169 | 040007FF N N 1 | 040007FF 1 | 2113 | ALT | 186 | 6 | 26.3 | 78 | 2510 | 23.4 | 14.4 | 13.6 | 2 | 10.1 | 18 | -26 | 345 | 360 | 346 | 367 | 1430 | 1370 | 1465 | 1380 | 72
2018-05-02 | 14:56 | 19:56 | -05:00 | 38.2819 | -96.5276 | 8173 | 3DDiff | 330960.6 | 169.6 | 235 | -72 | -50 | 0.91 | 220.7 | 1.6 | 11 | 7978 | 7994 | 88 | 165.5 | 190 | 1.16 | 0.13 | -0.028 | 1.033 | -0.118 | -1.084 | 230 | 8000 | 29.94 | GPS1 | MMB |  | 198.1 | 235 | 235 | 0.004 | 0 | 12152 | ENR |  |  | AP | GPS | ALT | 0 | 1 | 0 |  | 36.1 |  | -1 | -1 | -3 | 12.3 | 9488 | 42.2 | 169 | 040007FF N N 1 | 040007FF 1 | 2113 | ALT | 186 | 6 | 26.1 | 78 | 2510 | 23.5 | 14.5 | 13.6 | 2 | 10.3 | 18 | -26 | 345 | 360 | 346 | 367 | 1430 | 1370 | 1465 | 1380 | 73
2018-05-02 | 14:56 | 19:56 | -05:00 | 38.2815 | -96.5284 | 8176 | 3DDiff | 330961.6 | 169.4 | 235 | -71 | -50 | 0.85 | 220.8 | 1.6 | 11 | 7982 | 7997 | 141 | 165.3 | 190 | 0.98 | -0.06 | 0.016 | 0.991 | -0.124 | -1.12 | 230 | 8000 | 29.94 | GPS1 | MMB |  | 198 | 235 | 235 | 0.004 | 0 | 12152 | ENR |  |  | AP | GPS | ALT | 0 | 1 | 0 |  | 3 |  | 0 | -2 | -3 | 12.3 | 9491 | 42.2 | 169 | 040007FF N N 1 | 040007FF 1 | 2113 | ALT | 186 | 6 | 25.9 | 78 | 2510 | 23.5 | 14.5 | 13.6 | 2 | 10.6 | 18 | -26 | 345 | 359 | 346 | 367 | 1430 | 1370 | 1465 | 1380 | 73
2018-05-02 | 14:56 | 19:56 | -05:00 | 38.281 | -96.5292 | 8179 | 3DDiff | 330962.6 | 169.3 | 235 | -71 | -50 | 0.95 | 220.7 | 1.6 | 11 | 7985 | 8000 | 147 | 165.1 | 190 | 0.9 | -0.15 | 0.004 | 1.036 | -0.125 | -1.086 | 230 | 8000 | 29.94 | GPS1 | MMB |  | 198 | 235 | 235 | 0.004 | 0 | 12152 | ENR |  |  | AP | GPS | ALT | 0 | 0.9 | 0 |  | -17.6 |  | 1 | -3 | -3 | 12.3 | 9495 | 42.2 | 169 | 040007FF N N 1 | 040007FF 1 | 2113 | ALT | 186 | 6 | 25.9 | 78 | 2510 | 23.4 | 14.4 | 13.6 | 2 | 10.6 | 18 | -26 | 345 | 359 | 346 | 367 | 1430 | 1370 | 1465 | 1380 | 73
2018-05-02 | 14:56 | 19:56 | -05:00 | 38.2806 | -96.53 | 8182 | 3DDiff | 330963.6 | 169.2 | 235 | -71 | -50 | 1.03 | 220.6 | 1.6 | 11 | 7987 | 8002 | 159 | 165 | 190 | 0.81 | 0.01 | 0.018 | 1.03 | -0.119 | -1.084 | 230 | 8000 | 29.94 | GPS1 | MMB |  | 197.9 | 235 | 235 | 0.004 | 0 | 12152 | ENR |  |  | AP | GPS | ALT | 0 | 0.7 | 0 |  | -37 |  | 1 | -3 | -3 | 12.3 | 9499 | 42.2 | 169 | 040007FF N N 1 | 040007FF 1 | 2113 | ALT | 186 | 6 | 26.1 | 78 | 2510 | 23.4 | 14.3 | 13.6 | 2 | 10.4 | 18 | -26 | 345 | 360 | 346 | 367 | 1430 | 1370 | 1465 | 1380 | 73
2018-05-02 | 14:56 | 19:56 | -05:00 | 38.2801 | -96.5308 | 8185 | 3DDiff | 330964.6 | 169.1 | 235 | -71 | -50 | 0.63 | 220.5 | 1.6 | 11 | 7993 | 8006 | 216 | 164.7 | 190 | 0.75 | 0.18 | -0.04 | 0.885 | -0.125 | -1.122 | 230 | 8000 | 29.94 | GPS1 | MMB |  | 197.9 | 235 | 235 | 0.004 | 0 | 12152 | ENR |  |  | AP | GPS | ALT | 0 | 0.5 | 0 |  | -76.5 |  | -1 | -5 | -3 | 12.3 | 9504 | 42.2 | 169 | 040007FF N N 1 | 040007FF 1 | 2113 | ALT | 186 | 6 | 26.4 | 78 | 2510 | 23.4 | 14.4 | 13.6 | 2 | 10.2 | 18 | -26 | 345 | 360 | 346 | 367 | 1430 | 1370 | 1465 | 1380 | 73
2018-05-02 | 14:56 | 19:56 | -05:00 | 38.2797 | -96.5316 | 8186 | 3DDiff | 330965.6 | 169 | 235 | -71 | -50 | 0.13 | 220.5 | 1.6 | 11 | 7993 | 8008 | 165 | 164.4 | 189 | 0.54 | 0.16 | -0.034 | 1.047 | -0.136 | -1.124 | 230 | 8000 | 29.94 | GPS1 | MMB |  | 197.8 | 235 | 235 | 0.004 | 0 | 12152 | ENR |  |  | AP | GPS | ALT | 0 | 0.3 | 0.1 |  | -83.7 |  | -1 | -4 | -3 | 12.3 | 9508 | 42.2 | 169 | 040007FF N N 1 | 040007FF 1 | 2113 | ALT | 186 | 6 | 26.4 | 78 | 2510 | 23.4 | 14.3 | 13.6 | 2 | 10.2 | 18 | -26 | 345 | 360 | 346 | 367 | 1425 | 1370 | 1465 | 1380 | 73
2018-05-02 | 14:56 | 19:56 | -05:00 | 38.2792 | -96.5324 | 8185 | 3DDiff | 330966.6 | 169.1 | 235 | -71 | -50 | -0.16 | 220.2 | 1.6 | 11 | 7994 | 8010 | 127 | 164.2 | 189 | 0.21 | 0.15 | -0.029 | 1.022 | -0.128 | -1.091 | 230 | 8000 | 29.94 | GPS1 | MMB |  | 197.8 | 235 | 235 | 0.004 | 0 | 12152 | ENR |  |  | AP | GPS | ALT | 0.1 | 0.2 | 0.1 |  | -90.2 |  | -1 | -2 | -3 | 12.3 | 9509 | 42.2 | 169 | 040007FF N N 1 | 040007FF 1 | 2113 | ALT | 186 | 6 | 26.4 | 78 | 2510 | 23.4 | 14.4 | 13.6 | 2 | 10.2 | 18 | -26 | 345 | 360 | 346 | 367 | 1430 | 1370 | 1465 | 1380 | 73
2018-05-02 | 14:56 | 19:56 | -05:00 | 38.2788 | -96.5333 | 8185 | 3DDiff | 330967.6 | 169.2 | 235 | -71 | -50 | -0.24 | 220.2 | 1.6 | 11 | 7994 | 8011 | 57 | 164.4 | 189 | 0.15 | 0.18 | -0.054 | 0.953 | -0.123 | -1.108 | 230 | 8000 | 29.94 | GPS1 | MMB |  | 197.8 | 235 | 235 | 0.004 | 0 | 12152 | ENR |  |  | AP | GPS | ALT | 0.1 | 0.1 | 0.1 |  | -90.4 |  | 0 | -2 | -3 | 12.3 | 9510 | 42.2 | 169 | 040007FF N N 1 | 040007FF 1 | 2113 | ALT | 186 | 6 | 26 | 78 | 2510 | 23.4 | 14.3 | 13.6 | 2 | 10.2 | 18 | -26 | 345 | 360 | 346 | 367 | 1425 | 1370 | 1465 | 1380 | 73
2018-05-02 | 14:56 | 19:56 | -05:00 | 38.2783 | -96.5341 | 8183 | 3DDiff | 330968.6 | 169.4 | 235 | -71 | -50 | -0.43 | 220.1 | 1.6 | 11 | 7993 | 8011 | -9 | 164.7 | 190 | 0.2 | 0 | 0.018 | 1.042 | -0.126 | -1.104 | 230 | 8000 | 29.94 | GPS1 | MMB |  | 197.7 | 235 | 235 | 0.004 | 0 | 12152 | ENR |  |  | AP | GPS | ALT | 0.1 | 0 | 0.2 |  | -81.3 |  | 0 | -2 | -3 | 12.3 | 9509 | 42.2 | 169 | 040007FF N N 1 | 040007FF 1 | 2113 | ALT | 186 | 6 | 26.3 | 79 | 2510 | 23.4 | 14.4 | 13.6 | 2 | 10.2 | 18 | -26 | 345 | 360 | 346 | 367 | 1425 | 1370 | 1465 | 1380 | 73
2018-05-02 | 14:56 | 19:56 | -05:00 | 38.2779 | -96.5349 | 8181 | 3DDiff | 330969.6 | 169.6 | 235 | -71 | -50 | -0.7 | 220.2 | 1.6 | 11 | 7991 | 8010 | -60 | 164.7 | 190 | 0.23 | 0.08 | -0.008 | 0.996 | -0.126 | -1.121 | 230 | 8000 | 29.94 | GPS1 | MMB |  | 197.7 | 235 | 235 | 0.004 | 0 | 12152 | ENR |  |  | AP | GPS | ALT | 0.1 | 0.1 | 0.2 |  | -70 |  | 0 | -2 | -3 | 12.3 | 9507 | 42.2 | 169 | 040007FF N N 1 | 040007FF 1 | 2113 | ALT | 186 | 6 | 26.3 | 79 | 2510 | 23.4 | 14.4 | 13.6 | 2 | 10.2 | 18 | -26 | 345 | 360 | 346 | 367 | 1425 | 1370 | 1465 | 1380 | 73
2018-05-02 | 14:56 | 19:56 | -05:00 | 38.2774 | -96.5357 | 8179 | 3DDiff | 330970.6 | 169.9 | 235 | -71 | -50 | -0.74 | 220.3 | 1.6 | 11 | 7989 | 8008 | -86 | 164.6 | 190 | 0.08 | 0.03 | 0.002 | 0.947 | -0.123 | -1.085 | 230 | 8000 | 29.94 | GPS1 | MMB |  | 197.6 | 235 | 235 | 0.004 | 0 | 12152 | ENR |  |  | AP | GPS | ALT | 0.2 | 0.2 | 0.2 |  | -55.4 |  | 0 | -1 | -3 | 12.3 | 9505 | 42.2 | 169 | 040007FF N N 1 | 040007FF 1 | 2113 | ALT | 186 | 6 | 26.2 | 79 | 2510 | 23.4 | 14.4 | 13.6 | 2 | 10.2 | 18 | -26 | 345 | 360 | 346 | 367 | 1425 | 1370 | 1465 | 1380 | 73
2018-05-02 | 14:56 | 19:56 | -05:00 | 38.277 | -96.5365 | 8177 | 3DDiff | 330971.6 | 170.1 | 235 | -71 | -51 | -0.73 | 220.1 | 1.6 | 11 | 7987 | 8007 | -125 | 164.7 | 190 | 0.1 | 0.19 | 0.02 | 0.969 | -0.123 | -1.088 | 230 | 8000 | 29.94 | GPS1 | MMB |  | 197.6 | 235 | 235 | 0.004 | 0 | 12152 | ENR |  |  | AP | GPS | ALT | 0.2 | 0.3 | 0.3 |  | -40.8 |  | 1 | 0 | -3 | 12.3 | 9502 | 42.1 | 169 | 040007FF N N 1 | 040007FF 1 | 2113 | ALT | 186 | 6 | 25.9 | 79 | 2510 | 23.4 | 14.3 | 13.6 | 2 | 10.2 | 18 | -26 | 345 | 361 | 346 | 367 | 1425 | 1370 | 1465 | 1380 | 73
2018-05-02 | 14:56 | 19:56 | -05:00 | 38.2765 | -96.5373 | 8174 | 3DDiff | 330972.6 | 170.4 | 235 | -72 | -51 | -0.78 | 220.6 | 1.6 | 11 | 7987 | 8006 | -109 | 164.9 | 190 | -0.03 | 0.37 | 0.03 | 0.962 | -0.119 | -1.092 | 230 | 8000 | 29.94 | GPS1 | MMB |  | 197.5 | 235 | 235 | 0.004 | 0 | 12152 | ENR |  |  | AP | GPS | ALT | 0.3 | 0.3 | 0.3 |  | -39.7 |  | 0 | 0 | -3 | 12.3 | 9500 | 42.1 | 169 | 040007FF N N 1 | 040007FF 1 | 2113 | ALT | 186 | 6 | 25.9 | 79 | 2510 | 23.4 | 14.5 | 13.6 | 2 | 10.2 | 18 | -26 | 345 | 360 | 346 | 367 | 1425 | 1370 | 1465 | 1380 | 72
2018-05-02 | 14:56 | 19:56 | -05:00 | 38.2761 | -96.5382 | 8171 | 3DDiff | 330973.6 | 170.7 | 235 | -72 | -51 | -0.93 | 220.4 | 1.6 | 11 | 7982 | 8003 | -180 | 165.2 | 190 | 0.12 | 0.26 | 0.026 | 1.024 | -0.129 | -1.11 | 230 | 8000 | 29.94 | GPS1 | MMB |  | 197.5 | 235 | 235 | 0.004 | 0 | 12152 | ENR |  |  | AP | GPS | ALT | 0.3 | 0.1 | 0.4 |  | 3 |  | -1 | -1 | -3 | 12.3 | 9496 | 42.1 | 169 | 040007FF N N 1 | 040007FF 1 | 2113 | ALT | 186 | 6 | 25.9 | 79 | 2510 | 23.5 | 14.4 | 13.6 | 2 | 10.2 | 18 | -26 | 345 | 360 | 346 | 367 | 1425 | 1370 | 1465 | 1380 | 72
2018-05-02 | 14:56 | 19:56 | -05:00 | 38.2756 | -96.539 | 8169 | 3DDiff | 330974.6 | 170.9 | 235 | -72 | -51 | -0.75 | 220.5 | 1.6 | 11 | 7979 | 8000 | -216 | 165.4 | 190 | 0.24 | 0.18 | 0.018 | 1.028 | -0.125 | -1.1 | 230 | 8000 | 29.94 | GPS1 | MMB |  | 197.4 | 235 | 235 | 0.008 | 0 | 12152 | ENR |  |  | AP | GPS | ALT | 0.3 | 0.2 | 0.4 |  | 27 |  | 1 | 0 | -3 | 12.3 | 9491 | 42.1 | 169 | 040007FF N N 1 | 040007FF 1 | 2113 | ALT | 186 | 5 | 26 | 79 | 2510 | 23.5 | 14.3 | 13.6 | 2 | 10.2 | 18 | -26 | 345 | 361 | 346 | 367 | 1425 | 1370 | 1465 | 1380 | 72
2018-05-02 | 14:56 | 19:56 | -05:00 | 38.2751 | -96.5398 | 8167 | 3DDiff | 330975.6 | 171.2 | 235 | -72 | -51 | -0.54 | 220.4 | 1.6 | 11 | 7976 | 7996 | -163 | 165.6 | 191 | 0.29 | 0.27 | 0.014 | 0.987 | -0.124 | -1.099 | 230 | 8000 | 29.94 | GPS1 | MMB |  | 197.4 | 235 | 235 | 0.008 | 0 | 12152 | ENR |  |  | AP | GPS | ALT | 0.4 | 0.4 | 0.4 |  | 51.8 |  | 0 | 1 | -3 | 12.3 | 9486 | 42 | 169 | 040007FF N N 1 | 040007FF 1 | 2113 | ALT | 186 | 4 | 26 | 79 | 2510 | 23.5 | 14.3 | 13.6 | 2 | 10.2 | 18 | -26 | 345 | 361 | 346 | 367 | 1425 | 1370 | 1465 | 1380 | 72
2018-05-02 | 14:56 | 19:56 | -05:00 | 38.2747 | -96.5407 | 8165 | 3DDiff | 330976.7 | 171.4 | 235 | -72 | -51 | -0.48 | 220.4 | 1.6 | 11 | 7975 | 7994 | -132 | 166.1 | 191 | 0.32 | 0.43 | 0.002 | 1.029 | -0.126 | -1.106 | 230 | 8000 | 29.94 | GPS1 | MMB |  | 197.3 | 235 | 235 | 0.008 | 0 | 12152 | ENR |  |  | AP | GPS | ALT | 0.4 | 0.6 | 0.4 |  | 57.2 |  | 0 | 2 | -3 | 12.3 | 9483 | 42 | 168 | 040007FF N N 1 | 040007FF 1 | 2113 | ALT | 186 | 4 | 26.2 | 79 | 2520 | 23.5 | 14.5 | 13.6 | 2 | 10.1 | 18 | -26 | 345 | 362 | 346 | 367 | 1425 | 1370 | 1465 | 1380 | 72
2018-05-02 | 14:56 | 19:56 | -05:00 | 38.2742 | -96.5415 | 8164 | 3DDiff | 330977.7 | 171.5 | 235 | -72 | -51 | -0.35 | 220.5 | 1.6 | 11 | 7974 | 7993 | -106 | 166.4 | 192 | 0.48 | 0.51 | 0.002 | 0.991 | -0.126 | -1.109 | 230 | 8000 | 29.94 | GPS1 | MMB |  | 197.3 | 235 | 235 | 0.008 | 0 | 12152 | ENR |  |  | AP | GPS | ALT | 0.4 | 0.7 | 0.4 |  | 63.7 |  | -1 | 2 | -3 | 12.3 | 9481 | 41.9 | 168 | 040007FF N N 1 | 040007FF 1 | 2113 | ALT | 186 | 4 | 26 | 79 | 2520 | 23.5 | 14.4 | 13.6 | 2 | 10.1 | 18 | -26 | 345 | 362 | 346 | 367 | 1425 | 1370 | 1465 | 1380 | 72
2018-05-02 | 14:56 | 19:56 | -05:00 | 38.2737 | -96.5423 | 8163 | 3DDiff | 330978.7 | 171.6 | 235 | -72 | -51 | -0.07 | 220.6 | 1.6 | 11 | 7972 | 7992 | -110 | 166.5 | 192 | 0.43 | 0.66 | 0.006 | 0.968 | -0.125 | -1.102 | 230 | 8000 | 29.94 | GPS1 | MMB |  | 197.2 | 235 | 235 | 0.008 | 0 | 12152 | ENR |  |  | AP | GPS | ALT | 0.4 | 0.7 | 0.4 |  | 78.9 |  | -1 | 1 | -3 | 12.3 | 9480 | 41.9 | 168 | 040007FF N N 1 | 040007FF 1 | 2113 | ALT | 186 | 5 | 26 | 79 | 2520 | 23.5 | 14.4 | 13.6 | 2 | 10.1 | 18 | -26 | 345 | 361 | 346 | 367 | 1425 | 1370 | 1465 | 1380 | 72
2018-05-02 | 14:56 | 19:56 | -05:00 | 38.2733 | -96.5431 | 8163 | 3DDiff | 330979.6 | 171.6 | 235 | -72 | -51 | 0.12 | 220.5 | 1.6 | 11 | 7973 | 7990 | -32 | 166.6 | 192 | 0.46 | 0.69 | 0.007 | 1.071 | -0.123 | -1.086 | 230 | 8000 | 29.94 | GPS1 | MMB |  | 197.2 | 235 | 235 | 0.008 | 0 | 12152 | ENR |  |  | AP | GPS | ALT | 0.4 | 0.7 | 0.4 |  | 79.2 |  | -2 | 2 | -3 | 12.3 | 9479 | 41.8 | 169 | 040007FF N N 1 | 040007FF 1 | 2113 | ALT | 186 | 5 | 26 | 79 | 2520 | 23.5 | 14.4 | 13.6 | 2 | 10.1 | 18 | -26 | 345 | 361 | 346 | 367 | 1425 | 1370 | 1465 | 1380 | 72
2018-05-02 | 14:56 | 19:56 | -05:00 | 38.2729 | -96.5439 | 8164 | 3DDiff | 330980.6 | 171.6 | 235 | -72 | -51 | 0.36 | 220.6 | 1.6 | 11 | 7973 | 7990 | -13 | 166.8 | 192 | 0.72 | 0.71 | 0.053 | 1.081 | -0.124 | -1.107 | 230 | 8000 | 29.94 | GPS1 | MMB |  | 197.1 | 235 | 235 | 0.008 | 0 | 12152 | ENR |  |  | AP | GPS | ALT | 0.4 | 0.7 | 0.4 |  | 76.3 |  | -2 | 0 | -3 | 12.3 | 9480 | 41.8 | 169 | 040007FF N N 1 | 040007FF 1 | 2113 | ALT | 186 | 6 | 26 | 79 | 2520 | 23.5 | 14.4 | 13.6 | 2 | 10.2 | 18 | -26 | 345 | 361 | 346 | 367 | 1425 | 1370 | 1465 | 1380 | 72
2018-05-02 | 14:56 | 19:56 | -05:00 | 38.2724 | -96.5448 | 8166 | 3DDiff | 330981.7 | 171.5 | 235 | -72 | -51 | 0.66 | 220.5 | 1.6 | 11 | 7975 | 7991 | 38 | 166.7 | 192 | 0.55 | 0.52 | 0.027 | 0.819 | -0.126 | -1.135 | 230 | 8000 | 29.94 | GPS1 | MMB |  | 197.1 | 235 | 235 | 0.008 | 0 | 12152 | ENR |  |  | AP | GPS | ALT | 0.4 | 0.5 | 0.4 |  | 64.2 |  | -1 | -3 | -3 | 12.3 | 9481 | 41.7 | 169 | 040007FF N N 1 | 040007FF 1 | 2113 | ALT | 186 | 6 | 26.1 | 79 | 2520 | 23.5 | 14.3 | 13.6 | 2 | 10.3 | 18 | -26 | 345 | 361 | 346 | 367 | 1425 | 1370 | 1465 | 1380 | 73
2018-05-02 | 14:56 | 19:56 | -05:00 | 38.2719 | -96.5456 | 8168 | 3DDiff | 330982.7 | 171.3 | 235 | -72 | -51 | 0.43 | 220.5 | 1.6 | 11 | 7975 | 7992 | 28 | 166.7 | 192 | 0.63 | 0.36 | -0.02 | 0.963 | -0.137 | -1.118 | 230 | 8000 | 29.94 | GPS1 | MMB |  | 197 | 235 | 235 | 0.008 | 0 | 12152 | ENR |  |  | AP | GPS | ALT | 0.4 | 0.4 | 0.3 |  | 55.7 |  | -1 | -3 | -3 | 12.3 | 9484 | 41.7 | 169 | 040007FF N N 1 | 040007FF 1 | 2113 | ALT | 186 | 5 | 26.2 | 79 | 2520 | 23.5 | 14.3 | 13.6 | 2 | 10.3 | 18 | -26 | 345 | 361 | 346 | 367 | 1425 | 1370 | 1465 | 1380 | 73
2018-05-02 | 14:56 | 19:56 | -05:00 | 38.2715 | -96.5464 | 8169 | 3DDiff | 330983.7 | 171.2 | 235 | -72 | -51 | 0.46 | 220.9 | 1.6 | 11 | 7977 | 7993 | 52 | 166.8 | 192 | 0.88 | 0.14 | -0.014 | 1.012 | -0.134 | -1.14 | 230 | 8000 | 29.94 | GPS1 | MMB |  | 197 | 235 | 235 | 0.008 | 0 | 12152 | ENR |  |  | AP | GPS | ALT | 0.3 | 0.5 | 0.3 |  | 48.5 |  | 0 | -1 | -3 | 12.3 | 9486 | 41.6 | 169 | 040007FF N N 1 | 040007FF 1 | 2113 | ALT | 186 | 4 | 26 | 79 | 2520 | 23.5 | 14.4 | 13.6 | 2 | 10.2 | 18 | -26 | 345 | 361 | 346 | 367 | 1425 | 1370 | 1465 | 1380 | 73
2018-05-02 | 14:56 | 19:56 | -05:00 | 38.271 | -96.5472 | 8171 | 3DDiff | 330984.7 | 171.1 | 235 | -72 | -51 | 0.48 | 220.7 | 1.6 | 11 | 7978 | 7995 | 60 | 166.6 | 192 | 1.05 | -0.15 | -0.007 | 0.911 | -0.132 | -1.129 | 230 | 8000 | 29.94 | GPS1 | MMB |  | 196.9 | 235 | 235 | 0.008 | 0 | 12152 | ENR |  |  | AP | GPS | ALT | 0.3 | 0.6 | 0.3 |  | 33.3 |  | 1 | -3 | -3 | 12.3 | 9489 | 41.6 | 169 | 040007FF N N 1 | 040007FF 1 | 2113 | ALT | 186 | 3 | 26.1 | 79 | 2520 | 23.5 | 14.4 | 13.6 | 2 | 10.2 | 18 | -26 | 345 | 360 | 346 | 367 | 1425 | 1370 | 1465 | 1380 | 73
2018-05-02 | 14:56 | 19:56 | -05:00 | 38.2705 | -96.5481 | 8172 | 3DDiff | 330985.7 | 170.9 | 235 | -72 | -51 | 0.24 | 220.9 | 1.6 | 11 | 7981 | 7996 | 98 | 166.4 | 191 | 0.93 | 0.16 | -0.033 | 0.987 | -0.133 | -1.134 | 230 | 8000 | 29.94 | GPS1 | MMB |  | 196.9 | 235 | 235 | 0.012 | 0.01 | 12152 | ENR |  |  | AP | GPS | ALT | 0.3 | 0.8 | 0.3 |  | 17.8 |  | 0 | -1 | -3 | 12.3 | 9492 | 41.6 | 169 | 040007FF N N 1 | 040007FF 1 | 2113 | ALT | 186 | 3 | 26.3 | 79 | 2520 | 23.5 | 14.3 | 13.6 | 2 | 10.2 | 18 | -26 | 345 | 360 | 346 | 367 | 1430 | 1370 | 1465 | 1380 | 73
2018-05-02 | 14:56 | 19:56 | -05:00 | 38.2701 | -96.5489 | 8172 | 3DDiff | 330986.7 | 170.8 | 235 | -72 | -51 | 0.14 | 220.7 | 1.6 | 11 | 7981 | 7998 | 68 | 166.1 | 191 | 1.09 | 0.22 | -0.036 | 1.064 | -0.13 | -1.125 | 230 | 8000 | 29.94 | GPS1 | MMB |  | 196.9 | 235 | 235 | 0.012 | 0.01 | 12152 | ENR |  |  | AP | GPS | ALT | 0.3 | 1 | 0.4 |  | 10 |  | 0 | 0 | -3 | 12.3 | 9495 | 41.5 | 169 | 040007FF N N 1 | 040007FF 1 | 2113 | ALT | 186 | 3 | 26.1 | 79 | 2520 | 23.5 | 14.4 | 13.6 | 2 | 10.2 | 18 | -26 | 345 | 360 | 346 | 367 | 1430 | 1370 | 1465 | 1380 | 73
2018-05-02 | 14:56 | 19:56 | -05:00 | 38.2696 | -96.5497 | 8173 | 3DDiff | 330987.7 | 170.8 | 235 | -72 | -51 | 0.18 | 220.7 | 1.6 | 11 | 7983 | 7999 | 75 | 165.8 | 191 | 1 | 0.15 | -0.014 | 1.016 | -0.126 | -1.1 | 230 | 8000 | 29.94 | GPS1 | MMB |  | 196.8 | 235 | 235 | 0.012 | 0.01 | 12152 | ENR |  |  | AP | GPS | ALT | 0.3 | 1.1 | 0.4 |  | 1.4 |  | 0 | -2 | -3 | 12.3 | 9497 | 41.5 | 169 | 040007FF N N 1 | 040007FF 1 | 2113 | ALT | 186 | 4 | 26.2 | 79 | 2520 | 23.5 | 14.4 | 13.6 | 2 | 10.2 | 18 | -26 | 345 | 360 | 346 | 367 | 1430 | 1370 | 1465 | 1380 | 73
2018-05-02 | 14:56 | 19:56 | -05:00 | 38.2692 | -96.5505 | 8173 | 3DDiff | 330988.7 | 170.7 | 235 | -72 | -51 | -0.02 | 220.7 | 1.6 | 11 | 7983 | 8000 | 32 | 165.7 | 191 | 0.71 | 0.23 | -0.019 | 1.003 | -0.133 | -1.142 | 230 | 8000 | 29.94 | GPS1 | MMB |  | 196.8 | 235 | 235 | 0.012 | 0.01 | 12152 | ENR |  |  | AP | GPS | ALT | 0.3 | 1 | 0.3 |  | -1 |  | 0 | -1 | -3 | 12.3 | 9498 | 41.4 | 169 | 040007FF N N 1 | 040007FF 1 | 2113 | ALT | 186 | 4 | 26.2 | 78 | 2510 | 23.5 | 14.5 | 13.6 | 2 | 10.2 | 18 | -26 | 345 | 360 | 346 | 367 | 1430 | 1370 | 1465 | 1380 | 73
2018-05-02 | 14:56 | 19:56 | -05:00 | 38.2687 | -96.5513 | 8172 | 3DDiff | 330989.7 | 170.7 | 235 | -72 | -51 | -0.16 | 220.9 | 1.6 | 11 | 7982 | 8000 | -4 | 165.6 | 191 | 0.62 | 0.39 | 0.005 | 0.981 | -0.128 | -1.108 | 230 | 8000 | 29.94 | GPS1 | MMB |  | 196.7 | 235 | 235 | 0.012 | 0.01 | 12152 | ENR |  |  | AP | GPS | ALT | 0.3 | 0.9 | 0.3 |  | 0.1 |  | 0 | 0 | -3 | 12.3 | 9498 | 41.4 | 169 | 040007FF N N 1 | 040007FF 1 | 2113 | ALT | 186 | 3 | 26.2 | 78 | 2510 | 23.5 | 14.4 | 13.6 | 2 | 10.2 | 18 | -26 | 345 | 360 | 346 | 367 | 1425 | 1370 | 1465 | 1380 | 73
2018-05-02 | 14:56 | 19:56 | -05:00 | 38.2683 | -96.5521 | 8171 | 3DDiff | 330990.6 | 170.7 | 235 | -72 | -51 | -0.3 | 220.8 | 1.6 | 11 | 7981 | 8000 | -35 | 165.6 | 191 | 0.51 | 0.41 | -0.015 | 1.131 | -0.126 | -1.113 | 230 | 8000 | 29.94 | GPS1 | MMB |  | 196.7 | 235 | 235 | 0.012 | 0.01 | 12152 | ENR |  |  | AP | GPS | ALT | 0.3 | 0.7 | 0.4 |  | 7.3 |  | -1 | -1 | -3 | 12.3 | 9497 | 41.3 | 169 | 040007FF N N 1 | 040007FF 1 | 2113 | ALT | 186 | 3 | 26.2 | 78 | 2510 | 23.5 | 14.4 | 13.6 | 2 | 10.2 | 18 | -26 | 345 | 360 | 346 | 367 | 1425 | 1370 | 1465 | 1380 | 73
2018-05-02 | 14:56 | 19:56 | -05:00 | 38.2678 | -96.5529 | 8170 | 3DDiff | 330991.6 | 170.7 | 235 | -72 | -51 | -0.42 | 220.9 | 1.6 | 11 | 7980 | 7999 | -65 | 165.7 | 191 | 0.44 | 0.35 | -0.049 | 1.064 | -0.133 | -1.141 | 230 | 8000 | 29.94 | GPS1 | MMB |  | 196.6 | 235 | 235 | 0.012 | 0.01 | 12152 | ENR |  |  | AP | GPS | ALT | 0.3 | 0.6 | 0.4 |  | 18.5 |  | 0 | 0 | -3 | 12.3 | 9495 | 41.3 | 169 | 040007FF N N 1 | 040007FF 1 | 2113 | ALT | 186 | 3 | 26.2 | 78 | 2510 | 23.5 | 14.4 | 13.6 | 2 | 10.3 | 18 | -26 | 345 | 360 | 346 | 367 | 1425 | 1370 | 1465 | 1380 | 73
2018-05-02 | 14:56 | 19:56 | -05:00 | 38.2674 | -96.5538 | 8168 | 3DDiff | 330992.6 | 170.7 | 235 | -72 | -51 | -0.38 | 221 | 1.6 | 11 | 7980 | 7998 | -54 | 165.8 | 191 | 0.43 | 0 | -0.043 | 0.954 | -0.131 | -1.103 | 230 | 8000 | 29.94 | GPS1 | MMB |  | 196.6 | 235 | 235 | 0.012 | 0.01 | 12152 | ENR |  |  | AP | GPS | ALT | 0.4 | 0.5 | 0.4 |  | 24 |  | 1 | 1 | -3 | 12.3 | 9493 | 41.2 | 169 | 040007FF N N 1 | 040007FF 1 | 2113 | ALT | 186 | 3 | 26.3 | 78 | 2510 | 23.5 | 14.3 | 13.6 | 2 | 10.3 | 18 | -26 | 345 | 360 | 346 | 367 | 1425 | 1370 | 1465 | 1380 | 73
2018-05-02 | 14:56 | 19:56 | -05:00 | 38.2669 | -96.5546 | 8167 | 3DDiff | 330993.7 | 170.8 | 235 | -72 | -51 | -0.32 | 221 | 1.6 | 11 | 7979 | 7997 | -55 | 165.9 | 191 | 0.4 | 0.02 | 0.011 | 1.006 | -0.124 | -1.108 | 230 | 8000 | 29.94 | GPS1 | MMB |  | 196.5 | 235 | 235 | 0.012 | 0.01 | 12152 | ENR |  |  | AP | GPS | ALT | 0.4 | 0.5 | 0.4 |  | 26 |  | 1 | 1 | -3 | 12.3 | 9492 | 41.2 | 169 | 040007FF N N 1 | 040007FF 1 | 2113 | ALT | 186 | 4 | 26.1 | 78 | 2510 | 23.5 | 14.4 | 13.6 | 2 | 10.2 | 18 | -26 | 345 | 360 | 346 | 367 | 1425 | 1370 | 1465 | 1380 | 73
2018-05-02 | 14:56 | 19:56 | -05:00 | 38.2664 | -96.5554 | 8167 | 3DDiff | 330994.7 | 170.8 | 235 | -72 | -51 | -0.2 | 220.8 | 1.6 | 11 | 7978 | 7996 | -42 | 165.9 | 191 | 0.49 | 0.26 | 0.014 | 1.125 | -0.128 | -1.104 | 230 | 8000 | 29.94 | GPS1 | MMB |  | 196.5 | 235 | 235 | 0.012 | 0.01 | 12152 | ENR |  |  | AP | GPS | ALT | 0.4 | 0.6 | 0.4 |  | 36.1 |  | 0 | 1 | -3 | 12.3 | 9490 | 41.1 | 169 | 040007FF N N 1 | 040007FF 1 | 2113 | ALT | 186 | 4 | 26 | 78 | 2510 | 23.5 | 14.4 | 13.6 | 2 | 10.2 | 18 | -26 | 345 | 360 | 346 | 367 | 1425 | 1370 | 1465 | 1380 | 73
2018-05-02 | 14:56 | 19:56 | -05:00 | 38.266 | -96.5562 | 8166 | 3DDiff | 330995.7 | 170.9 | 235 | -72 | -51 | 0.01 | 221 | 1.6 | 11 | 7981 | 7996 | 53 | 165.9 | 191 | 0.51 | 0.22 | 0.033 | 1.103 | -0.115 | -1.057 | 230 | 8000 | 29.94 | GPS1 | MMB |  | 196.4 | 235 | 235 | 0.012 | 0.01 | 12152 | ENR |  |  | AP | GPS | ALT | 0.4 | 0.6 | 0.4 |  | 18.3 |  | 1 | 1 | -3 | 12.3 | 9489 | 41 | 169 | 040007FF N N 1 | 040007FF 1 | 2113 | ALT | 186 | 5 | 26.1 | 78 | 2510 | 23.5 | 14.4 | 13.6 | 2 | 10.1 | 18 | -26 | 345 | 360 | 346 | 367 | 1425 | 1370 | 1465 | 1380 | 72
2018-05-02 | 14:56 | 19:56 | -05:00 | 38.2655 | -96.5571 | 8167 | 3DDiff | 330996.7 | 170.9 | 235 | -72 | -51 | 0.18 | 221.6 | 1.6 | 11 | 7975 | 7996 | -179 | 165.9 | 191 | 0.16 | 0.81 | 0.052 | 0.993 | -0.117 | -1.119 | 230 | 8000 | 29.94 | GPS1 | MMB |  | 196.4 | 235 | 235 | 0.012 | 0.01 | 12152 | ENR |  |  | AP | GPS | ALT | 0.4 | 0.5 | 0.4 |  | 48.5 |  | -1 | 1 | -3 | 12.3 | 9488 | 41 | 169 | 040007FF N N 1 | 040007FF 1 | 2113 | ALT | 186 | 5 | 26.2 | 78 | 2510 | 23.5 | 14.4 | 13.6 | 2 | 10.1 | 18 | -26 | 345 | 360 | 346 | 367 | 1425 | 1370 | 1465 | 1380 | 72
2018-05-02 | 14:56 | 19:56 | -05:00 | 38.2651 | -96.5579 | 8168 | 3DDiff | 330997.6 | 171 | 235 | -72 | -50 | 0.29 | 221.5 | 1.6 | 11 | 7971 | 7991 | -111 | 165.7 | 191 | 0.45 | 0.6 | -0.008 | 1.125 | -0.131 | -1.089 | 230 | 8000 | 29.94 | GPS1 | MMB |  | 196.3 | 235 | 235 | 0.012 | 0.01 | 12152 | ENR |  |  | AP | GPS | ALT | 0.4 | 0.6 | 0.3 |  | 94.7 |  | -1 | 5 | -3 | 12.3 | 9483 | 40.9 | 169 | 040007FF N N 1 | 040007FF 1 | 2113 | ALT | 186 | 6 | 26.1 | 78 | 2510 | 23.5 | 14.5 | 13.6 | 2 | 10.1 | 18 | -26 | 345 | 360 | 346 | 367 | 1425 | 1370 | 1465 | 1380 | 72
2018-05-02 | 14:56 | 19:56 | -05:00 | 38.2646 | -96.5587 | 8170 | 3DDiff | 330998.6 | 171.1 | 235 | -72 | -50 | 1 | 221.3 | 1.6 | 11 | 7974 | 7991 | -28 | 165.8 | 191 | 0.99 | 0.47 | -0.009 | 1.082 | -0.111 | -1.079 | 230 | 8000 | 29.94 | GPS1 | MMB |  | 196.3 | 235 | 235 | 0.012 | 0.01 | 12152 | ENR |  |  | AP | GPS | ALT | 0.3 | 0.7 | 0.3 |  | 70.1 |  | -1 | 1 | -3 | 12.3 | 9482 | 40.8 | 169 | 040007FF N N 1 | 040007FF 1 | 2113 | ALT | 186 | 6 | 26 | 78 | 2510 | 23.5 | 14.4 | 13.6 | 2 | 10.2 | 18 | -26 | 345 | 360 | 346 | 367 | 1425 | 1370 | 1465 | 1380 | 72
2018-05-02 | 14:56 | 19:56 | -05:00 | 38.2642 | -96.5595 | 8174 | 3DDiff | 330999.7 | 171 | 235 | -72 | -50 | 1.06 | 221.6 | 1.6 | 11 | 7979 | 7993 | 143 | 165.7 | 191 | 1.01 | 0.27 | 0.024 | 0.988 | -0.123 | -1.142 | 230 | 8000 | 29.94 | GPS1 | MMB |  | 196.2 | 235 | 235 | 0.012 | 0.01 | 12152 | ENR |  |  | AP | GPS | ALT | 0.3 | 0.7 | 0.2 |  | 34 |  | 0 | -2 | -3 | 12.3 | 9483 | 40.8 | 170 | 040007FF N N 1 | 040007FF 1 | 2113 | ALT | 186 | 6 | 26 | 79 | 2510 | 23.5 | 14.4 | 13.6 | 2 | 10.1 | 18 | -26 | 345 | 360 | 346 | 367 | 1425 | 1370 | 1470 | 1380 | 72
2018-05-02 | 14:56 | 19:56 | -05:00 | 38.2637 | -96.5604 | 8177 | 3DDiff | 331000.7 | 170.9 | 235 | -72 | -50 | 0.53 | 221.5 | 1.6 | 11 | 7982 | 7996 | 179 | 165.4 | 190 | 1.03 | 0.28 | 0.004 | 0.914 | -0.143 | -1.148 | 230 | 8000 | 29.94 | GPS1 | MMB |  | 196.2 | 235 | 235 | 0.012 | 0.01 | 12152 | ENR |  |  | AP | GPS | ALT | 0.2 | 0.7 | 0.2 |  | 5.7 |  | -1 | -3 | -3 | 12.3 | 9486 | 40.7 | 170 | 040007FF N N 1 | 040007FF 1 | 2113 | ALT | 186 | 6 | 26.2 | 79 | 2510 | 23.4 | 14.4 | 13.6 | 2 | 10.1 | 18 | -26 | 345 | 360 | 346 | 367 | 1425 | 1370 | 1470 | 1380 | 72
2018-05-02 | 14:56 | 19:56 | -05:00 | 38.2633 | -96.5611 | 8178 | 3DDiff | 331001.6 | 170.9 | 235 | -72 | -50 | 0.31 | 221.7 | 1.6 | 11 | 7985 | 7999 | 197 | 165 | 190 | 0.55 | 0.07 | -0.001 | 1.002 | -0.142 | -1.156 | 230 | 8000 | 29.94 | GPS1 | MMB |  | 196.1 | 235 | 235 | 0.012 | 0.01 | 12152 | ENR |  |  | AP | GPS | ALT | 0.2 | 0.8 | 0.2 |  | -21.5 |  | 0 | -2 | -3 | 12.3 | 9490 | 40.6 | 170 | 040007FF N N 1 | 040007FF 1 | 2113 | ALT | 186 | 6 | 25.9 | 79 | 2510 | 23.4 | 14.3 | 13.6 | 2 | 10 | 18 | -26 | 345 | 360 | 346 | 367 | 1425 | 1370 | 1470 | 1380 | 72
2018-05-02 | 14:56 | 19:56 | -05:00 | 38.2628 | -96.562 | 8178 | 3DDiff | 331002.6 | 170.8 | 235 | -72 | -50 | 0.03 | 221.5 | 1.6 | 11 | 7985 | 8002 | 116 | 164.9 | 190 | 0.42 | -0.03 | 0.029 | 0.996 | -0.141 | -1.153 | 230 | 8000 | 29.94 | GPS1 | MMB |  | 196.1 | 235 | 235 | 0.012 | 0.01 | 12152 | ENR |  |  | AP | GPS | ALT | 0.2 | 0.6 | 0.1 |  | -23.2 |  | 0 | -2 | -3 | 12.3 | 9493 | 40.5 | 170 | 040007FF N N 1 | 040007FF 1 | 2113 | ALT | 186 | 6 | 26 | 79 | 2510 | 23.4 | 14.3 | 13.6 | 2 | 10.1 | 18 | -26 | 345 | 360 | 346 | 367 | 1425 | 1370 | 1470 | 1380 | 72
2018-05-02 | 14:56 | 19:56 | -05:00 | 38.2624 | -96.5628 | 8178 | 3DDiff | 331003.7 | 170.8 | 235 | -72 | -50 | -0.15 | 221.4 | 1.6 | 11 | 7986 | 8002 | 77 | 165.1 | 190 | 0.42 | 0.04 | 0.058 | 1.044 | -0.138 | -1.124 | 230 | 8000 | 29.94 | GPS1 | MMB |  | 196 | 235 | 235 | 0.012 | 0.01 | 12152 | ENR |  |  | AP | GPS | ALT | 0.1 | 0.5 | 0.1 |  | -25.8 |  | 0 | -1 | -3 | 12.3 | 9494 | 40.4 | 170 | 040007FF N N 1 | 040007FF 1 | 2113 | ALT | 186 | 4 | 26 | 78 | 2510 | 23.4 | 14.3 | 13.6 | 2 | 10.1 | 18 | -26 | 345 | 360 | 346 | 367 | 1425 | 1370 | 1465 | 1380 | 72
2018-05-02 | 14:56 | 19:56 | -05:00 | 38.2619 | -96.5636 | 8177 | 3DDiff | 331004.7 | 170.8 | 235 | -72 | -50 | -0.28 | 221.4 | 1.6 | 11 | 7986 | 8003 | 49 | 165.4 | 191 | 0.49 | 0.17 | -0.031 | 0.952 | -0.135 | -1.144 | 230 | 8000 | 29.94 | GPS1 | MMB |  | 196 | 235 | 235 | 0.012 | 0.01 | 12152 | ENR |  |  | AP | GPS | ALT | 0.1 | 0.4 | 0.1 |  | -27.9 |  | -1 | -1 | -3 | 12.3 | 9494 | 40.3 | 170 | 040007FF N N 1 | 040007FF 1 | 2113 | ALT | 186 | 3 | 25.9 | 78 | 2510 | 23.4 | 14.3 | 13.6 | 2 | 10.1 | 18 | -26 | 345 | 360 | 346 | 367 | 1425 | 1370 | 1465 | 1380 | 72
2018-05-02 | 14:56 | 19:56 | -05:00 | 38.2615 | -96.5645 | 8176 | 3DDiff | 331005.7 | 170.8 | 235 | -72 | -50 | -0.34 | 221.3 | 1.6 | 11 | 7986 | 8003 | 32 | 165.8 | 191 | 0.79 | 0.04 | -0.015 | 0.964 | -0.131 | -1.124 | 230 | 8000 | 29.94 | GPS1 | MMB |  | 196 | 235 | 235 | 0.012 | 0.01 | 12152 | ENR |  |  | AP | GPS | ALT | 0.1 | 0.5 | 0.1 |  | -29 |  | 0 | 0 | -3 | 12.3 | 9494 | 40.3 | 170 | 040007FF N N 1 | 040007FF 1 | 2113 | ALT | 186 | 3 | 25.8 | 78 | 2510 | 23.4 | 14.4 | 13.6 | 2 | 10.4 | 18 | -26 | 345 | 360 | 346 | 367 | 1425 | 1370 | 1465 | 1380 | 73
2018-05-02 | 14:56 | 19:56 | -05:00 | 38.261 | -96.5653 | 8175 | 3DDiff | 331006.7 | 170.8 | 235 | -72 | -50 | -0.38 | 221.1 | 1.6 | 11 | 7986 | 8003 | 10 | 165.8 | 191 | 0.81 | 0.18 | -0.033 | 0.903 | -0.132 | -1.13 | 230 | 8000 | 29.94 | GPS1 | MMB |  | 195.9 | 235 | 235 | 0.012 | 0.01 | 12152 | ENR |  |  | AP | GPS | ALT | 0.1 | 0.6 | 0.1 |  | -24.5 |  | -1 | 0 | -3 | 12.3 | 9494 | 40.2 | 170 | 040007FF N N 1 | 040007FF 1 | 2113 | ALT | 186 | 3 | 25.7 | 78 | 2510 | 23.4 | 14.5 | 13.6 | 2 | 10.4 | 18 | -26 | 345 | 360 | 346 | 367 | 1425 | 1370 | 1465 | 1380 | 73
2018-05-02 | 14:56 | 19:57 | -05:00 | 38.2606 | -96.5661 | 8174 | 3DDiff | 331007.6 | 170.8 | 235 | -72 | -50 | -0.59 | 221.3 | 1.6 | 11 | 7984 | 8003 | -24 | 165.7 | 191 | 0.66 | 0.43 | -0.053 | 0.921 | -0.134 | -1.128 | 230 | 8000 | 29.94 | GPS1 | MMB |  | 195.9 | 235 | 235 | 0.012 | 0.01 | 12152 | ENR |  |  | AP | GPS | ALT | 0.1 | 0.7 | 0.1 |  | -14.8 |  | -1 | 0 | -3 | 12.3 | 9493 | 40.1 | 170 | 040007FF N N 1 | 040007FF 1 | 2113 | ALT | 186 | 4 | 25.6 | 79 | 2510 | 23.4 | 14.4 | 13.6 | 2 | 10.3 | 18 | -26 | 345 | 360 | 346 | 367 | 1425 | 1370 | 1465 | 1380 | 73
2018-05-02 | 14:57 | 19:57 | -05:00 | 38.2601 | -96.5669 | 8171 | 3DDiff | 331008.7 | 170.9 | 235 | -72 | -50 | -0.62 | 221.1 | 1.6 | 11 | 7982 | 8001 | -76 | 165.7 | 191 | 0.55 | 0.65 | 0.011 | 1.127 | -0.134 | -1.118 | 230 | 8000 | 29.94 | GPS1 | MMB |  | 195.8 | 235 | 235 | 0.012 | 0.01 | 12152 | ENR |  |  | AP | GPS | ALT | 0.1 | 0.8 | 0 |  | 7.7 |  | -2 | 1 | -3 | 12.3 | 9489 | 40.1 | 170 | 040007FF N N 1 | 040007FF 1 | 2113 | ALT | 186 | 4 | 25.6 | 79 | 2510 | 23.5 | 14.4 | 13.6 | 2 | 10.2 | 18 | -26 | 345 | 360 | 346 | 367 | 1425 | 1370 | 1465 | 1380 | 73
2018-05-02 | 14:57 | 19:57 | -05:00 | 38.2597 | -96.5678 | 8169 | 3DDiff | 331009.7 | 171.1 | 235 | -73 | -50 | -0.64 | 221.5 | 1.6 | 11 | 7980 | 7999 | -87 | 165.8 | 191 | 0.37 | 0.49 | 0.078 | 1.093 | -0.129 | -1.135 | 230 | 8000 | 29.94 | GPS1 | MMB |  | 195.8 | 235 | 235 | 0.012 | 0.01 | 12152 | ENR |  |  | AP | GPS | ALT | 0 | 0.8 | 0 |  | 16.9 |  | -3 | 1 | -3 | 12.2 | 9486 | 40.1 | 170 | 040007FF N N 1 | 040007FF 1 | 2113 | ALT | 186 | 5 | 25.5 | 79 | 2510 | 23.5 | 14.4 | 13.6 | 2 | 10.2 | 18 | -26 | 345 | 360 | 346 | 367 | 1425 | 1370 | 1465 | 1380 | 73
2018-05-02 | 14:57 | 19:57 | -05:00 | 38.2592 | -96.5686 | 8167 | 3DDiff | 331010.7 | 171.2 | 235 | -73 | -50 | -0.57 | 221.3 | 1.6 | 11 | 7977 | 7997 | -114 | 165.9 | 191 | 0.32 | 0.03 | -0.016 | 1.011 | -0.133 | -1.113 | 230 | 8000 | 29.94 | GPS1 | MMB |  | 195.7 | 235 | 235 | 0.012 | 0.01 | 12152 | ENR |  |  | AP | GPS | ALT | 0 | 0.7 | 0 |  | 42.3 |  | -2 | 2 | -3 | 12.2 | 9482 | 40 | 170 | 040007FF N N 1 | 040007FF 1 | 2113 | ALT | 186 | 5 | 25.7 | 78 | 2510 | 23.5 | 14.4 | 13.6 | 2 | 10.2 | 18 | -26 | 345 | 360 | 346 | 367 | 1425 | 1370 | 1465 | 1380 | 73
2018-05-02 | 14:57 | 19:57 | -05:00 | 38.2588 | -96.5694 | 8165 | 3DDiff | 331011.7 | 171.3 | 235 | -73 | -50 | -0.31 | 221.3 | 1.6 | 11 | 7975 | 7995 | -113 | 166.2 | 191 | 0.61 | -0.27 | 0.01 | 1.042 | -0.121 | -1.077 | 230 | 8000 | 29.94 | GPS1 | MMB |  | 195.7 | 235 | 235 | 0.012 | 0.01 | 12152 | ENR |  |  | AP | GPS | ALT | 0 | 0.7 | -0.1 |  | 58.9 |  | 0 | 3 | -3 | 12.2 | 9479 | 40 | 170 | 040007FF N N 1 | 040007FF 1 | 2113 | ALT | 186 | 5 | 25.6 | 78 | 2510 | 23.5 | 14.4 | 13.6 | 2 | 10.2 | 18 | -26 | 345 | 360 | 346 | 367 | 1425 | 1370 | 1465 | 1380 | 73
2018-05-02 | 14:57 | 19:57 | -05:00 | 38.2583 | -96.5703 | 8165 | 3DDiff | 331012.7 | 171.3 | 235 | -73 | -50 | 0 | 221.3 | 1.6 | 11 | 7975 | 7993 | -70 | 166.3 | 191 | 0.69 | -0.46 | -0.001 | 1.102 | -0.115 | -1.074 | 230 | 8000 | 29.94 | GPS1 | MMB |  | 195.6 | 235 | 235 | 0.012 | 0.01 | 12152 | ENR |  |  | AP | GPS | ALT | -0.1 | 0.8 | -0.1 |  | 64.9 |  | 0 | 2 | -3 | 12.2 | 9477 | 40 | 170 | 040007FF N N 1 | 040007FF 1 | 2113 | ALT | 186 | 4 | 25.9 | 78 | 2510 | 23.5 | 14.3 | 13.6 | 2 | 10.2 | 18 | -26 | 345 | 360 | 346 | 367 | 1425 | 1370 | 1465 | 1380 | 72
2018-05-02 | 14:57 | 19:57 | -05:00 | 38.2578 | -96.5711 | 8165 | 3DDiff | 331013.7 | 171.3 | 235 | -73 | -50 | 0.27 | 221.2 | 1.6 | 11 | 7974 | 7992 | -41 | 166.2 | 191 | 0.77 | -0.53 | -0.02 | 0.999 | -0.12 | -1.103 | 230 | 8000 | 29.94 | GPS1 | MMB |  | 195.6 | 235 | 235 | 0.012 | 0.01 | 12152 | ENR |  |  | AP | GPS | ALT | -0.1 | 0.8 | -0.1 |  | 69.4 |  | 0 | 1 | -3 | 12.2 | 9476 | 40 | 170 | 040007FF N N 1 | 040007FF 1 | 2113 | ALT | 186 | 3 | 26.1 | 78 | 2510 | 23.5 | 14.4 | 13.6 | 2 | 10.1 | 18 | -26 | 345 | 360 | 346 | 367 | 1425 | 1370 | 1465 | 1380 | 72
2018-05-02 | 14:57 | 19:57 | -05:00 | 38.2574 | -96.5719 | 8166 | 3DDiff | 331014.6 | 171.2 | 235 | -72 | -50 | 0.46 | 221.1 | 1.6 | 11 | 7975 | 7992 | 16 | 166 | 191 | 0.73 | -0.35 | -0.039 | 1.018 | -0.123 | -1.096 | 230 | 8000 | 29.94 | GPS1 | MMB |  | 195.5 | 235 | 235 | 0.012 | 0.01 | 12152 | ENR |  |  | AP | GPS | ALT | -0.1 | 0.8 | 0 |  | 62.8 |  | 1 | 1 | -3 | 12.2 | 9476 | 40 | 169 | 040007FF N N 1 | 040007FF 1 | 2113 | ALT | 186 | 2 | 26.2 | 78 | 2510 | 23.5 | 14.3 | 13.6 | 2 | 10.1 | 18 | -26 | 345 | 359 | 346 | 367 | 1425 | 1370 | 1465 | 1380 | 72
2018-05-02 | 14:57 | 19:57 | -05:00 | 38.257 | -96.5728 | 8168 | 3DDiff | 331015.7 | 171.1 | 235 | -72 | -50 | 0.52 | 221 | 1.6 | 11 | 7977 | 7993 | 76 | 165.7 | 191 | 0.68 | -0.05 | -0.031 | 0.98 | -0.127 | -1.116 | 230 | 8000 | 29.94 | GPS1 | MMB |  | 195.5 | 235 | 235 | 0.012 | 0.01 | 12152 | ENR |  |  | AP | GPS | ALT | 0 | 0.7 | 0 |  | 50.7 |  | 0 | 0 | -3 | 12.2 | 9477 | 40.1 | 169 | 040007FF N N 1 | 040007FF 1 | 2113 | ALT | 186 | 2 | 26.1 | 78 | 2510 | 23.5 | 14.3 | 13.6 | 2 | 10.2 | 18 | -26 | 345 | 359 | 346 | 367 | 1425 | 1370 | 1465 | 1380 | 72
2018-05-02 | 14:57 | 19:57 | -05:00 | 38.2565 | -96.5736 | 8170 | 3DDiff | 331016.7 | 171 | 235 | -72 | -50 | 0.61 | 221 | 1.6 | 11 | 7979 | 7994 | 103 | 165.5 | 190 | 0.78 | 0.04 | 0.05 | 1.03 | -0.122 | -1.097 | 230 | 8000 | 29.94 | GPS1 | MMB |  | 195.4 | 235 | 235 | 0.012 | 0.01 | 12152 | ENR |  |  | AP | GPS | ALT | 0 | 0.6 | 0 |  | 33.1 |  | 0 | -1 | -3 | 12.2 | 9480 | 40.1 | 169 | 040007FF N N 1 | 040007FF 1 | 2113 | ALT | 186 | 2 | 26 | 79 | 2510 | 23.5 | 14.3 | 13.6 | 2 | 10.2 | 18 | -26 | 345 | 359 | 346 | 367 | 1425 | 1370 | 1465 | 1380 | 73
2018-05-02 | 14:57 | 19:57 | -05:00 | 38.2561 | -96.5744 | 8172 | 3DDiff | 331017.6 | 170.8 | 235 | -72 | -50 | 0.41 | 221 | 1.6 | 11 | 7981 | 7996 | 119 | 165.2 | 190 | 0.83 | 0.42 | -0.018 | 0.942 | -0.126 | -1.12 | 230 | 8000 | 29.94 | GPS1 | MMB |  | 195.4 | 235 | 235 | 0.012 | 0.01 | 12152 | ENR |  |  | AP | GPS | ALT | 0 | 0.6 | 0 |  | 15.1 |  | -2 | -1 | -3 | 12.2 | 9483 | 40.1 | 169 | 040007FF N N 1 | 040007FF 1 | 2113 | ALT | 186 | 3 | 26.1 | 79 | 2510 | 23.4 | 14.4 | 13.6 | 2 | 10.2 | 18 | -26 | 345 | 360 | 346 | 367 | 1425 | 1370 | 1465 | 1380 | 73
2018-05-02 | 14:57 | 19:57 | -05:00 | 38.2556 | -96.5752 | 8174 | 3DDiff | 331018.7 | 170.7 | 235 | -72 | -50 | 0.37 | 221.3 | 1.6 | 11 | 7983 | 7998 | 149 | 165 | 190 | 0.85 | 0.57 | 0.032 | 0.989 | -0.125 | -1.101 | 230 | 8000 | 29.94 | GPS1 | MMB |  | 195.3 | 235 | 235 | 0.008 | 0 | 12152 | ENR |  |  | AP | GPS | ALT | 0 | 0.6 | 0 |  | -3.5 |  | -2 | -1 | -3 | 12.2 | 9486 | 40.1 | 169 | 040007FF N N 1 | 040007FF 1 | 2113 | ALT | 186 | 4 | 26.3 | 79 | 2510 | 23.5 | 14.3 | 13.6 | 2 | 10.2 | 18 | -26 | 345 | 360 | 346 | 367 | 1425 | 1370 | 1465 | 1380 | 72
2018-05-02 | 14:57 | 19:57 | -05:00 | 38.2552 | -96.576 | 8175 | 3DDiff | 331019.6 | 170.6 | 235 | -72 | -50 | 0.32 | 221.3 | 1.6 | 11 | 7985 | 8001 | 105 | 164.8 | 190 | 0.57 | 0.45 | 0 | 1.077 | -0.126 | -1.118 | 230 | 8000 | 29.94 | GPS1 | MMB |  | 195.3 | 235 | 235 | 0.008 | 0 | 12152 | ENR |  |  | AP | GPS | ALT | 0 | 0.5 | 0 |  | -21.1 |  | -3 | 0 | -3 | 12.2 | 9488 | 40.2 | 169 | 040007FF N N 1 | 040007FF 1 | 2113 | ALT | 186 | 4 | 26.4 | 79 | 2510 | 23.5 | 14.3 | 13.6 | 2 | 10.1 | 18 | -26 | 345 | 360 | 346 | 367 | 1425 | 1370 | 1465 | 1380 | 72
2018-05-02 | 14:57 | 19:57 | -05:00 | 38.2547 | -96.5768 | 8175 | 3DDiff | 331020.6 | 170.6 | 235 | -72 | -50 | 0.2 | 221.4 | 1.6 | 11 | 7985 | 8002 | 61 | 164.9 | 190 | 0.71 | 0.39 | -0.043 | 0.936 | -0.13 | -1.109 | 230 | 8000 | 29.94 | GPS1 | MMB |  | 195.2 | 235 | 235 | 0.008 | 0 | 12152 | ENR |  |  | AP | GPS | ALT | 0 | 0.5 | 0 |  | -20.1 |  | -3 | -1 | -3 | 12.2 | 9489 | 40.2 | 169 | 040007FF N N 1 | 040007FF 1 | 2113 | ALT | 186 | 5 | 26.1 | 79 | 2510 | 23.4 | 14.4 | 13.6 | 2 | 10.1 | 18 | -26 | 345 | 360 | 346 | 367 | 1425 | 1370 | 1465 | 1380 | 72
2018-05-02 | 14:57 | 19:57 | -05:00 | 38.2543 | -96.5777 | 8176 | 3DDiff | 331021.7 | 170.5 | 235 | -72 | -50 | 0.03 | 221.4 | 1.6 | 11 | 7987 | 8003 | 55 | 165.1 | 190 | 0.76 | 0.18 | -0.01 | 1.052 | -0.128 | -1.131 | 230 | 8000 | 29.94 | GPS1 | MMB |  | 195.2 | 235 | 235 | 0.008 | 0 | 12152 | ENR |  |  | AP | GPS | ALT | 0 | 0.5 | 0 |  | -36.2 |  | -2 | -2 | -3 | 12.2 | 9491 | 40.2 | 169 | 040007FF N N 1 | 040007FF 1 | 2113 | ALT | 186 | 6 | 25.8 | 79 | 2510 | 23.4 | 14.5 | 13.6 | 2 | 10.2 | 18 | -26 | 345 | 360 | 346 | 367 | 1425 | 1370 | 1465 | 1380 | 72
2018-05-02 | 14:57 | 19:57 | -05:00 | 38.2538 | -96.5785 | 8176 | 3DDiff | 331022.6 | 170.6 | 235 | -72 | -50 | -0.11 | 221.4 | 1.6 | 11 | 7986 | 8004 | -2 | 165 | 190 | 0.67 | -0.04 | 0.011 | 0.929 | -0.13 | -1.119 | 230 | 8000 | 29.94 | GPS1 | MMB |  | 195.1 | 235 | 235 | 0.008 | 0 | 12152 | ENR |  |  | AP | GPS | ALT | -0.1 | 0.5 | -0.1 |  | -29.2 |  | -2 | -1 | -3 | 12.2 | 9491 | 40.2 | 169 | 040007FF N N 1 | 040007FF 1 | 2113 | ALT | 186 | 6 | 26.1 | 79 | 2510 | 23.4 | 14.4 | 13.6 | 2 | 10.2 | 18 | -26 | 345 | 360 | 346 | 367 | 1425 | 1370 | 1465 | 1380 | 73
2018-05-02 | 14:57 | 19:57 | -05:00 | 38.2534 | -96.5793 | 8175 | 3DDiff | 331023.6 | 170.6 | 235 | -72 | -50 | -0.15 | 221.4 | 1.6 | 11 | 7986 | 8003 | 29 | 165 | 190 | 0.85 | 0.17 | 0.012 | 1.083 | -0.127 | -1.094 | 230 | 8000 | 29.94 | GPS1 | MMB |  | 195.1 | 235 | 235 | 0.008 | 0 | 12152 | ENR |  |  | AP | GPS | ALT | -0.1 | 0.7 | -0.1 |  | -28 |  | -3 | 0 | -3 | 12.2 | 9491 | 40.2 | 169 | 040007FF N N 1 | 040007FF 1 | 2113 | ALT | 186 | 6 | 26.1 | 79 | 2510 | 23.5 | 14.3 | 13.6 | 2 | 10.2 | 18 | -26 | 345 | 359 | 346 | 367 | 1425 | 1370 | 1465 | 1380 | 73
2018-05-02 | 14:57 | 19:57 | -05:00 | 38.2529 | -96.5802 | 8175 | 3DDiff | 331024.6 | 170.7 | 236 | -72 | -50 | 0 | 221.6 | 1.6 | 11 | 7985 | 8003 | -48 | 164.9 | 190 | 0.89 | -0.27 | -0.027 | 1.044 | -0.115 | -1.061 | 230 | 8000 | 29.94 | GPS1 | MMB |  | 195 | 235 | 235 | 0.008 | 0 | 12152 | ENR |  |  | AP | GPS | ALT | -0.1 | 0.7 | -0.1 |  | -25.8 |  | -2 | -2 | -3 | 12.2 | 9491 | 40.2 | 169 | 040007FF N N 1 | 040007FF 1 | 2113 | ALT | 186 | 5 | 25.9 | 79 | 2510 | 23.5 | 14.3 | 13.6 | 2 | 10.2 | 18 | -26 | 345 | 359 | 346 | 367 | 1425 | 1370 | 1465 | 1380 | 73
2018-05-02 | 14:57 | 19:57 | -05:00 | 38.2525 | -96.581 | 8175 | 3DDiff | 331025.7 | 170.6 | 235 | -72 | -50 | 0.11 | 221.5 | 1.6 | 11 | 7984 | 8002 | -12 | 164.6 | 189 | 0.9 | -0.35 | 0.016 | 1.029 | -0.117 | -1.081 | 230 | 8000 | 29.94 | GPS1 | MMB |  | 195 | 235 | 235 | 0.008 | 0 | 12152 | ENR |  |  | AP | GPS | ALT | -0.1 | 0.8 | -0.1 |  | -12.1 |  | -1 | -2 | -3 | 12.2 | 9490 | 40.2 | 169 | 040007FF N N 1 | 040007FF 1 | 2113 | ALT | 186 | 4 | 25.8 | 79 | 2510 | 23.4 | 14.4 | 13.6 | 2 | 10.2 | 18 | -26 | 345 | 359 | 346 | 367 | 1425 | 1370 | 1465 | 1380 | 73
2018-05-02 | 14:57 | 19:57 | -05:00 | 38.252 | -96.5818 | 8176 | 3DDiff | 331026.7 | 170.6 | 235 | -72 | -50 | 0.06 | 221.4 | 1.6 | 11 | 7986 | 8002 | 40 | 164.5 | 189 | 0.73 | -0.39 | -0.001 | 0.958 | -0.122 | -1.101 | 230 | 8000 | 29.94 | GPS1 | MMB |  | 195 | 235 | 235 | 0.008 | 0 | 12152 | ENR |  |  | AP | GPS | ALT | -0.1 | 0.9 | -0.1 |  | -23.8 |  | 0 | -1 | -3 | 12.2 | 9490 | 40.2 | 169 | 040007FF N N 1 | 040007FF 1 | 2113 | ALT | 186 | 3 | 25.7 | 78 | 2510 | 23.4 | 14.4 | 13.6 | 2 | 10.2 | 18 | -26 | 345 | 359 | 346 | 367 | 1425 | 1365 | 1465 | 1380 | 73
2018-05-02 | 14:57 | 19:57 | -05:00 | 38.2516 | -96.5826 | 8176 | 3DDiff | 331027.7 | 170.5 | 235 | -72 | -50 | 0.08 | 221.3 | 1.6 | 11 | 7985 | 8003 | 20 | 164.6 | 190 | 0.78 | -0.39 | -0.024 | 1.01 | -0.125 | -1.123 | 230 | 8000 | 29.94 | GPS1 | MMB |  | 194.9 | 235 | 235 | 0.008 | 0 | 12152 | ENR |  |  | AP | GPS | ALT | -0.1 | 0.8 | -0.1 |  | -18.7 |  | 0 | -1 | -3 | 12.2 | 9490 | 40.2 | 169 | 040007FF N N 1 | 040007FF 1 | 2113 | ALT | 186 | 2 | 25.9 | 78 | 2510 | 23.4 | 14.4 | 13.6 | 2 | 10.1 | 18 | -26 | 345 | 359 | 346 | 367 | 1425 | 1365 | 1460 | 1380 | 72
2018-05-02 | 14:57 | 19:57 | -05:00 | 38.2511 | -96.5835 | 8176 | 3DDiff | 331028.7 | 170.5 | 235 | -72 | -50 | -0.12 | 221.5 | 1.6 | 11 | 7986 | 8003 | -3 | 164.8 | 190 | 0.74 | -0.34 | -0.014 | 0.991 | -0.127 | -1.118 | 230 | 8000 | 29.94 | GPS1 | MMB |  | 194.9 | 235 | 235 | 0.008 | 0 | 12152 | ENR |  |  | AP | GPS | ALT | -0.1 | 0.8 | -0.1 |  | -25.2 |  | 0 | -1 | -3 | 12.2 | 9489 | 40.2 | 169 | 040007FF N N 1 | 040007FF 1 | 2113 | ALT | 186 | 2 | 25.9 | 78 | 2510 | 23.4 | 14.5 | 13.6 | 2 | 10.1 | 18 | -26 | 345 | 359 | 346 | 367 | 1425 | 1365 | 1460 | 1380 | 72
2018-05-02 | 14:57 | 19:57 | -05:00 | 38.2507 | -96.5843 | 8175 | 3DDiff | 331029.7 | 170.4 | 235 | -72 | -50 | -0.5 | 221.2 | 1.6 | 11 | 7984 | 8003 | -22 | 164.7 | 190 | 0.65 | -0.76 | 0.016 | 0.967 | -0.133 | -1.121 | 230 | 8000 | 29.94 | GPS1 | MMB |  | 194.8 | 235 | 235 | 0.008 | 0 | 12152 | ENR |  |  | AP | GPS | ALT | -0.1 | 0.7 | 0 |  | -12 |  | 1 | -1 | -3.1 | 12.2 | 9489 | 40.2 | 169 | 040007FF N N 1 | 040007FF 1 | 2113 | ALT | 186 | 2 | 26 | 79 | 2510 | 23.4 | 14.5 | 13.6 | 2 | 10.1 | 18 | -26 | 345 | 359 | 346 | 367 | 1425 | 1365 | 1460 | 1380 | 72
2018-05-02 | 14:57 | 19:57 | -05:00 | 38.2502 | -96.5851 | 8173 | 3DDiff | 331030.6 | 170.3 | 235 | -72 | -50 | -0.76 | 221.1 | 1.6 | 11 | 7985 | 8002 | -25 | 164.7 | 190 | 0.57 | -0.45 | 0.014 | 1.065 | -0.128 | -1.11 | 230 | 8000 | 29.94 | GPS1 | MMB |  | 194.8 | 235 | 235 | 0.008 | 0 | 12152 | ENR |  |  | AP | GPS | ALT | 0 | 0.7 | 0 |  | -18.6 |  | 1 | -1 | -3.1 | 12.2 | 9489 | 40.2 | 169 | 040007FF N N 1 | 040007FF 1 | 2113 | ALT | 186 | 3 | 26.2 | 79 | 2510 | 23.5 | 14.4 | 13.6 | 2 | 10.2 | 18 | -26 | 345 | 359 | 346 | 367 | 1425 | 1365 | 1460 | 1380 | 72
2018-05-02 | 14:57 | 19:57 | -05:00 | 38.2498 | -96.5859 | 8170 | 3DDiff | 331031.6 | 170.4 | 235 | -72 | -50 | -0.89 | 221.2 | 1.6 | 11 | 7984 | 8002 | -55 | 164.9 | 190 | 0.49 | -0.05 | 0.023 | 0.973 | -0.126 | -1.123 | 230 | 8000 | 29.94 | GPS1 | MMB |  | 194.7 | 235 | 235 | 0.008 | 0 | 12152 | ENR |  |  | AP | GPS | ALT | 0 | 0.7 | 0 |  | -8.3 |  | 0 | 1 | -3.1 | 12.2 | 9488 | 40.2 | 169 | 040007FF N N 1 | 040007FF 1 | 2113 | ALT | 186 | 4 | 26.4 | 79 | 2510 | 23.5 | 14.3 | 13.6 | 2 | 10.2 | 18 | -26 | 345 | 359 | 346 | 367 | 1425 | 1365 | 1460 | 1380 | 72
2018-05-02 | 14:57 | 19:57 | -05:00 | 38.2493 | -96.5868 | 8167 | 3DDiff | 331032.7 | 170.4 | 235 | -72 | -50 | -0.9 | 221.2 | 1.6 | 11 | 7979 | 8000 | -173 | 165.3 | 190 | 0.94 | -0.09 | -0.011 | 0.984 | -0.128 | -1.084 | 230 | 8000 | 29.94 | GPS1 | MMB |  | 194.7 | 235 | 235 | 0.008 | 0 | 12152 | ENR |  |  | AP | GPS | ALT | 0 | 0.9 | 0.1 |  | 27 |  | 0 | 4 | -3.1 | 12.2 | 9485 | 40.2 | 169 | 040007FF N N 1 | 040007FF 1 | 2113 | ALT | 186 | 5 | 26.2 | 79 | 2510 | 23.5 | 14.4 | 13.6 | 2 | 10.2 | 18 | -26 | 345 | 359 | 346 | 367 | 1425 | 1365 | 1460 | 1380 | 72
2018-05-02 | 14:57 | 19:57 | -05:00 | 38.2489 | -96.5876 | 8164 | 3DDiff | 331033.7 | 170.4 | 235 | -72 | -50 | -0.53 | 221 | 1.6 | 11 | 7975 | 7996 | -172 | 165.4 | 190 | 1.33 | -0.07 | -0.033 | 1.098 | -0.112 | -1.05 | 230 | 8000 | 29.94 | GPS1 | MMB |  | 194.6 | 235 | 235 | 0.008 | 0 | 12152 | ENR |  |  | AP | GPS | ALT | 0.1 | 1.2 | 0.1 |  | 58.7 |  | 0 | 5 | -3.1 | 12.2 | 9480 | 40.1 | 169 | 040007FF N N 1 | 040007FF 1 | 2113 | ALT | 186 | 5 | 26.2 | 79 | 2510 | 23.5 | 14.4 | 13.6 | 2 | 10.2 | 18 | -26 | 345 | 359 | 346 | 367 | 1425 | 1365 | 1460 | 1380 | 72
2018-05-02 | 14:57 | 19:57 | -05:00 | 38.2484 | -96.5884 | 8164 | 3DDiff | 331034.6 | 170.3 | 235 | -72 | -50 | 0.01 | 221.2 | 1.6 | 11 | 7975 | 7993 | -102 | 165.4 | 190 | 1.53 | -0.17 | -0.033 | 0.979 | -0.104 | -1.051 | 230 | 8000 | 29.94 | GPS1 | MMB |  | 194.6 | 235 | 235 | 0.008 | 0 | 12152 | ENR |  |  | AP | GPS | ALT | 0.1 | 1.5 | 0.1 |  | 63.2 |  | 1 | 2 | -3.1 | 12.2 | 9478 | 40.1 | 169 | 040007FF N N 1 | 040007FF 1 | 2113 | ALT | 186 | 6 | 26.1 | 79 | 2510 | 23.5 | 14.5 | 13.6 | 2 | 10.2 | 18 | -26 | 345 | 359 | 346 | 367 | 1425 | 1365 | 1465 | 1375 | 72
2018-05-02 | 14:57 | 19:57 | -05:00 | 38.248 | -96.5892 | 8165 | 3DDiff | 331035.6 | 170.1 | 235 | -72 | -50 | 0.43 | 221.1 | 1.6 | 11 | 7974 | 7992 | -62 | 165.3 | 190 | 1.48 | 0.1 | 0.024 | 1.072 | -0.109 | -1.052 | 230 | 8000 | 29.94 | GPS1 | MMB |  | 194.5 | 235 | 235 | 0.008 | 0 | 12152 | ENR |  |  | AP | GPS | ALT | 0.1 | 1.5 | 0.1 |  | 67.8 |  | 0 | 1 | -3.1 | 12.2 | 9478 | 40.1 | 169 | 040007FF N N 1 | 040007FF 1 | 2113 | ALT | 186 | 6 | 26.1 | 79 | 2510 | 23.5 | 14.5 | 13.6 | 2 | 10.2 | 18 | -26 | 345 | 359 | 346 | 367 | 1425 | 1365 | 1465 | 1375 | 72
2018-05-02 | 14:57 | 19:57 | -05:00 | 38.2475 | -96.5901 | 8167 | 3DDiff | 331036.7 | 169.9 | 235 | -72 | -50 | 0.79 | 221 | 1.6 | 11 | 7977 | 7992 | 46 | 165.2 | 190 | 1.48 | 0.08 | -0.045 | 0.985 | -0.108 | -1.066 | 230 | 8000 | 29.94 | GPS1 | MMB |  | 194.5 | 235 | 235 | 0.008 | 0 | 12152 | ENR |  |  | AP | GPS | ALT | 0.1 | 1.3 | 0.1 |  | 52.2 |  | 0 | -2 | -3.1 | 12.3 | 9480 | 40.1 | 169 | 040007FF N N 1 | 040007FF 1 | 2113 | ALT | 186 | 6 | 25.8 | 79 | 2510 | 23.4 | 14.3 | 13.6 | 2 | 10.2 | 18 | -26 | 345 | 359 | 346 | 367 | 1425 | 1365 | 1465 | 1375 | 73
2018-05-02 | 14:57 | 19:57 | -05:00 | 38.2471 | -96.5908 | 8169 | 3DDiff | 331037.6 | 169.6 | 235 | -72 | -50 | 0.37 | 221 | 1.6 | 11 | 7978 | 7994 | 80 | 164.7 | 190 | 0.99 | -0.04 | -0.031 | 0.983 | -0.127 | -1.147 | 230 | 8000 | 29.94 | GPS1 | MMB |  | 194.4 | 235 | 235 | 0.008 | 0 | 12152 | ENR |  |  | AP | GPS | ALT | 0.1 | 1.1 | 0.1 |  | 37 |  | 0 | -1 | -3.1 | 12.3 | 9484 | 40.1 | 169 | 040007FF N N 1 | 040007FF 1 | 2113 | ALT | 186 | 6 | 26.1 | 79 | 2510 | 23.4 | 14.4 | 13.6 | 2 | 10.2 | 18 | -26 | 345 | 359 | 346 | 367 | 1425 | 1365 | 1465 | 1375 | 73
2018-05-02 | 14:57 | 19:57 | -05:00 | 38.2466 | -96.5917 | 8169 | 3DDiff | 331038.7 | 169.5 | 235 | -71 | -50 | -0.02 | 220.9 | 1.6 | 11 | 7979 | 7995 | 78 | 164.6 | 189 | 0.61 | 0.15 | -0.001 | 0.918 | -0.138 | -1.136 | 230 | 8000 | 29.94 | GPS1 | MMB |  | 194.4 | 235 | 235 | 0.008 | 0 | 12152 | ENR |  |  | AP | GPS | ALT | 0.1 | 1 | 0.1 |  | 32.4 |  | 0 | 1 | -3.1 | 12.3 | 9488 | 40.1 | 169 | 040007FF N N 1 | 040007FF 1 | 2113 | ALT | 186 | 7 | 26.5 | 79 | 2510 | 23.5 | 14.5 | 13.5 | 2 | 10.1 | 18 | -26 | 345 | 359 | 346 | 367 | 1425 | 1365 | 1465 | 1375 | 72
2018-05-02 | 14:57 | 19:57 | -05:00 | 38.2462 | -96.5925 | 8169 | 3DDiff | 331039.6 | 169.4 | 235 | -71 | -50 | -0.22 | 221.3 | 1.6 | 11 | 7980 | 7996 | 54 | 164.7 | 190 | 0.51 | 0.15 | -0.054 | 1.017 | -0.128 | -1.095 | 230 | 8000 | 29.94 | GPS1 | MMB |  | 194.3 | 235 | 235 | 0.008 | 0 | 12152 | ENR |  |  | AP | GPS | ALT | 0.1 | 1 | 0.1 |  | 23.9 |  | -1 | 3 | -3.1 | 12.3 | 9490 | 40.1 | 169 | 040007FF N N 1 | 040007FF 1 | 2113 | ALT | 186 | 7 | 26.6 | 78 | 2510 | 23.5 | 14.5 | 13.5 | 2 | 10.2 | 18 | -26 | 345 | 359 | 346 | 367 | 1425 | 1365 | 1465 | 1375 | 72
2018-05-02 | 14:57 | 19:57 | -05:00 | 38.2457 | -96.5933 | 8168 | 3DDiff | 331040.6 | 169.4 | 235 | -71 | -50 | -0.13 | 221.1 | 1.6 | 11 | 7979 | 7997 | -3 | 164.6 | 189 | 0.41 | 0 | -0.001 | 0.951 | -0.118 | -1.086 | 230 | 8000 | 29.94 | GPS1 | MMB |  | 194.3 | 235 | 235 | 0.008 | 0 | 12152 | ENR |  |  | AP | GPS | ALT | 0.1 | 0.8 | 0.1 |  | 31.6 |  | 0 | 3 | -3.1 | 12.3 | 9492 | 40.1 | 170 | 040007FF N N 1 | 040007FF 1 | 2113 | ALT | 186 | 7 | 26.8 | 78 | 2510 | 23.5 | 14.3 | 13.5 | 2 | 10.3 | 18 | -26 | 345 | 359 | 346 | 367 | 1425 | 1365 | 1465 | 1375 | 73
2018-05-02 | 14:57 | 19:57 | -05:00 | 38.2453 | -96.5941 | 8168 | 3DDiff | 331041.7 | 169.3 | 235 | -71 | -50 | -0.07 | 221 | 1.6 | 11 | 7979 | 7996 | 19 | 164.5 | 190 | 0.43 | -0.05 | -0.014 | 0.921 | -0.115 | -1.073 | 230 | 8000 | 29.94 | GPS1 | MMB |  | 194.2 | 235 | 235 | 0.008 | 0 | 12152 | ENR |  |  | AP | GPS | ALT | 0.1 | 0.6 | 0.1 |  | 29.8 |  | 0 | 2 | -3.1 | 12.3 | 9492 | 40.1 | 170 | 040007FF N N 1 | 040007FF 1 | 2113 | ALT | 186 | 7 | 26.8 | 79 | 2510 | 23.5 | 14.5 | 13.5 | 2 | 10.4 | 18 | -26 | 345 | 359 | 346 | 367 | 1425 | 1365 | 1465 | 1375 | 73
2018-05-02 | 14:57 | 19:57 | -05:00 | 38.2448 | -96.595 | 8167 | 3DDiff | 331042.7 | 169.2 | 235 | -71 | -50 | -0.12 | 221.2 | 1.6 | 11 | 7979 | 7997 | -43 | 164.7 | 190 | 0.54 | 0.23 | 0.009 | 0.977 | -0.12 | -1.095 | 230 | 8000 | 29.94 | GPS1 | MMB |  | 194.2 | 235 | 235 | 0.008 | 0 | 12152 | ENR |  |  | AP | GPS | ALT | 0.1 | 0.4 | 0.1 |  | 25.7 |  | -1 | 1 | -3.1 | 12.3 | 9492 | 40.1 | 170 | 040007FF N N 1 | 040007FF 1 | 2113 | ALT | 186 | 7 | 26.5 | 79 | 2510 | 23.5 | 14.4 | 13.5 | 2 | 10.6 | 18 | -26 | 345 | 359 | 346 | 367 | 1425 | 1365 | 1465 | 1375 | 73
2018-05-02 | 14:57 | 19:57 | -05:00 | 38.2444 | -96.5958 | 8167 | 3DDiff | 331043.7 | 169.2 | 235 | -71 | -50 | -0.21 | 221.4 | 1.6 | 11 | 7978 | 7996 | -46 | 165 | 190 | 0.64 | 0.09 | 0.078 | 0.969 | -0.12 | -1.08 | 230 | 8000 | 29.94 | GPS1 | MMB |  | 194.2 | 235 | 235 | 0.008 | 0 | 12152 | ENR |  |  | AP | GPS | ALT | 0.1 | 0.5 | 0.1 |  | 39.4 |  | 0 | 1 | -3.1 | 12.3 | 9492 | 40.1 | 170 | 040007FF N N 1 | 040007FF 1 | 2113 | ALT | 186 | 7 | 26.3 | 78 | 2510 | 23.4 | 14.4 | 13.5 | 2 | 10.6 | 18 | -26 | 345 | 359 | 346 | 367 | 1425 | 1365 | 1465 | 1375 | 73
2018-05-02 | 14:57 | 19:57 | -05:00 | 38.2439 | -96.5966 | 8166 | 3DDiff | 331044.7 | 169.2 | 235 | -71 | -50 | -0.25 | 221.5 | 1.6 | 11 | 7977 | 7995 | -71 | 164.7 | 189 | 0.7 | 0.11 | -0.014 | 1.022 | -0.12 | -1.076 | 230 | 8000 | 29.94 | GPS1 | MMB |  | 194.1 | 235 | 235 | 0.008 | 0 | 12152 | ENR |  |  | AP | GPS | ALT | 0.1 | 0.6 | 0.1 |  | 45.9 |  | 0 | 3 | -3.1 | 12.3 | 9492 | 40.1 | 170 | 040007FF N N 1 | 040007FF 1 | 2113 | ALT | 186 | 7 | 26.2 | 78 | 2500 | 23.4 | 14.4 | 13.5 | 2 | 10.5 | 18 | -26 | 345 | 359 | 346 | 367 | 1425 | 1365 | 1460 | 1375 | 73
2018-05-02 | 14:57 | 19:57 | -05:00 | 38.2435 | -96.5974 | 8165 | 3DDiff | 331045.7 | 169.2 | 235 | -71 | -50 | -0.05 | 221.7 | 1.6 | 11 | 7977 | 7994 | -42 | 164.4 | 189 | 0.79 | -0.13 | -0.012 | 1.105 | -0.111 | -1.036 | 230 | 8000 | 29.94 | GPS1 | MMB |  | 194.1 | 235 | 235 | 0.008 | 0 | 12152 | ENR |  |  | AP | GPS | ALT | 0.1 | 0.8 | 0.1 |  | 45.3 |  | 1 | 3 | -3.1 | 12.3 | 9491 | 40.1 | 170 | 040007FF N N 1 | 040007FF 1 | 2113 | ALT | 186 | 7 | 26.2 | 78 | 2500 | 23.4 | 14.5 | 13.5 | 2 | 10.3 | 18 | -26 | 345 | 359 | 346 | 367 | 1425 | 1365 | 1460 | 1375 | 73
2018-05-02 | 14:57 | 19:57 | -05:00 | 38.243 | -96.5982 | 8165 | 3DDiff | 331046.7 | 169.1 | 235 | -71 | -50 | 0.14 | 221.7 | 1.6 | 11 | 7974 | 7993 | -56 | 164.4 | 189 | 0.91 | 0.09 | -0.011 | 1.121 | -0.11 | -1.063 | 230 | 8000 | 29.94 | GPS1 | MMB |  | 194 | 235 | 235 | 0.008 | 0 | 12152 | ENR |  |  | AP | GPS | ALT | 0.1 | 1 | 0.1 |  | 65.8 |  | 0 | 5 | -3.1 | 12.3 | 9489 | 40 | 170 | 040007FF N N 1 | 040007FF 1 | 2113 | ALT | 186 | 7 | 25.9 | 79 | 2500 | 23.4 | 14.3 | 13.5 | 2 | 10.2 | 18 | -26 | 345 | 359 | 346 | 367 | 1425 | 1365 | 1460 | 1375 | 73
2018-05-02 | 14:57 | 19:57 | -05:00 | 38.2426 | -96.599 | 8167 | 3DDiff | 331047.6 | 169.1 | 235 | -71 | -50 | 0.63 | 221.8 | 1.6 | 11 | 7978 | 7993 | 80 | 164.3 | 189 | 1.08 | -0.22 | -0.013 | 1.026 | -0.107 | -1.047 | 230 | 8000 | 29.94 | GPS1 | MMB |  | 194 | 235 | 235 | 0.008 | 0 | 12152 | ENR |  |  | AP | GPS | ALT | 0.1 | 1 | 0.1 |  | 38.4 |  | 2 | 2 | -3.1 | 12.3 | 9488 | 40 | 170 | 040007FF N N 1 | 040007FF 1 | 2113 | ALT | 186 | 7 | 25.6 | 78 | 2500 | 23.4 | 14.4 | 13.5 | 2 | 10.2 | 18 | -26 | 345 | 359 | 346 | 367 | 1425 | 1365 | 1460 | 1375 | 73
2018-05-02 | 14:57 | 19:57 | -05:00 | 38.2421 | -96.5998 | 8169 | 3DDiff | 331048.6 | 169 | 235 | -71 | -50 | 0.78 | 221.8 | 1.6 | 11 | 7978 | 7995 | 81 | 164.2 | 189 | 1.05 | 0.1 | 0.017 | 1.041 | -0.112 | -1.065 | 230 | 8000 | 29.94 | GPS1 | MMB |  | 193.9 | 235 | 235 | 0.008 | 0 | 12152 | ENR |  |  | AP | GPS | ALT | 0.1 | 1 | 0.1 |  | 37.2 |  | 0 | 1 | -3.1 | 12.3 | 9489 | 40 | 170 | 040007FF N N 1 | 040007FF 1 | 2113 | ALT | 186 | 7 | 25.6 | 78 | 2500 | 23.4 | 14.4 | 13.5 | 2 | 10.3 | 18 | -26 | 345 | 359 | 346 | 367 | 1425 | 1365 | 1460 | 1375 | 73
2018-05-02 | 14:57 | 19:57 | -05:00 | 38.2417 | -96.6006 | 8171 | 3DDiff | 331049.7 | 168.8 | 235 | -71 | -50 | 0.94 | 221.9 | 1.6 | 11 | 7981 | 7997 | 91 | 164 | 189 | 1.01 | 0.03 | -0.002 | 0.92 | -0.11 | -1.063 | 230 | 8000 | 29.94 | GPS1 | MMB |  | 193.9 | 235 | 235 | 0.008 | 0 | 12152 | ENR |  |  | AP | GPS | ALT | 0.1 | 0.9 | 0.1 |  | 17.4 |  | 1 | 0 | -3.1 | 12.3 | 9491 | 39.9 | 170 | 040007FF N N 1 | 040007FF 1 | 2113 | ALT | 186 | 7 | 25.4 | 79 | 2500 | 23.3 | 14.4 | 13.5 | 2 | 10.3 | 18 | -26 | 345 | 359 | 346 | 367 | 1425 | 1365 | 1460 | 1375 | 73
2018-05-02 | 14:57 | 19:57 | -05:00 | 38.2412 | -96.6014 | 8174 | 3DDiff | 331050.6 | 168.7 | 235 | -71 | -50 | 0.8 | 221.7 | 1.6 | 11 | 7984 | 7999 | 135 | 163.9 | 189 | 0.63 | 0.14 | 0.008 | 1.055 | -0.117 | -1.098 | 230 | 8000 | 29.94 | GPS1 | MMB |  | 193.8 | 235 | 235 | 0.008 | 0 | 12152 | ENR |  |  | AP | GPS | ALT | 0.1 | 0.7 | 0.1 |  | -7.9 |  | 0 | -1 | -3.1 | 12.3 | 9493 | 39.8 | 171 | 040007FF N N 1 | 040007FF 1 | 2113 | ALT | 186 | 7 | 25.5 | 79 | 2500 | 23.4 | 14.4 | 13.5 | 2 | 10.2 | 18 | -26 | 345 | 359 | 346 | 367 | 1425 | 1365 | 1460 | 1375 | 73
2018-05-02 | 14:57 | 19:57 | -05:00 | 38.2408 | -96.6022 | 8176 | 3DDiff | 331051.6 | 168.6 | 235 | -71 | -50 | 0.57 | 221.8 | 1.6 | 11 | 7985 | 8001 | 70 | 163.9 | 189 | 0.57 | 0.17 | 0.017 | 1.029 | -0.124 | -1.09 | 230 | 8000 | 29.94 | GPS1 | MMB |  | 193.8 | 235 | 235 | 0.008 | 0 | 12152 | ENR |  |  | AP | GPS | ALT | 0.1 | 0.5 | 0.1 |  | -24 |  | 0 | 0 | -3.1 | 12.3 | 9496 | 39.8 | 171 | 040007FF N N 1 | 040007FF 1 | 2113 | ALT | 186 | 7 | 25.8 | 80 | 2500 | 23.5 | 14.3 | 13.5 | 2 | 10.2 | 18 | -26 | 345 | 359 | 346 | 367 | 1425 | 1365 | 1460 | 1375 | 73
2018-05-02 | 14:57 | 19:57 | -05:00 | 38.2403 | -96.6031 | 8178 | 3DDiff | 331052.7 | 168.5 | 235 | -71 | -50 | 0.37 | 221.7 | 1.6 | 11 | 7987 | 8003 | 108 | 163.8 | 189 | 0.38 | -0.04 | 0.054 | 0.968 | -0.121 | -1.072 | 230 | 8000 | 29.94 | GPS1 | MMB |  | 193.7 | 235 | 235 | 0.008 | 0 | 12152 | ENR |  |  | AP | GPS | ALT | 0.1 | 0.4 | 0.1 |  | -38 |  | 1 | 0 | -3.1 | 12.3 | 9497 | 39.7 | 171 | 040007FF N N 1 | 040007FF 1 | 2113 | ALT | 186 | 7 | 26.1 | 80 | 2500 | 23.5 | 14.5 | 13.5 | 2 | 10.2 | 18 | -26 | 345 | 359 | 346 | 367 | 1425 | 1365 | 1460 | 1375 | 73
2018-05-02 | 14:57 | 19:57 | -05:00 | 38.2399 | -96.6039 | 8178 | 3DDiff | 331053.7 | 168.5 | 235 | -71 | -50 | 0.25 | 221.7 | 1.6 | 11 | 7987 | 8004 | 54 | 163.7 | 188 | 0.32 | 0.09 | -0.024 | 0.952 | -0.124 | -1.103 | 230 | 8000 | 29.94 | GPS1 | MMB |  | 193.7 | 235 | 235 | 0.008 | 0 | 12152 | ENR |  |  | AP | GPS | ALT | 0.1 | 0.3 | 0.1 |  | -37.1 |  | 0 | 1 | -3.1 | 12.3 | 9498 | 39.6 | 171 | 040007FF N N 1 | 040007FF 1 | 2113 | ALT | 186 | 7 | 26.1 | 79 | 2500 | 23.5 | 14.4 | 13.5 | 2 | 10.3 | 18 | -26 | 345 | 359 | 346 | 367 | 1425 | 1365 | 1460 | 1375 | 73
2018-05-02 | 14:57 | 19:57 | -05:00 | 38.2395 | -96.6047 | 8179 | 3DDiff | 331054.6 | 168.6 | 235 | -71 | -50 | 0.07 | 221.8 | 1.6 | 11 | 7986 | 8004 | 2 | 163.6 | 188 | 0.22 | 0.09 | 0.022 | 0.984 | -0.125 | -1.117 | 230 | 8000 | 29.94 | GPS1 | MMB |  | 193.6 | 235 | 235 | 0.008 | 0 | 12152 | ENR |  |  | AP | GPS | ALT | 0.1 | 0.3 | 0.1 |  | -26.6 |  | 0 | 1 | -3.1 | 12.3 | 9497 | 39.5 | 171 | 040007FF N N 1 | 040007FF 1 | 2113 | ALT | 186 | 7 | 25.6 | 79 | 2500 | 23.4 | 14.4 | 13.5 | 2 | 10.4 | 18 | -26 | 345 | 359 | 346 | 367 | 1425 | 1365 | 1460 | 1375 | 73
2018-05-02 | 14:57 | 19:57 | -05:00 | 38.239 | -96.6055 | 8178 | 3DDiff | 331055.6 | 168.7 | 235 | -71 | -50 | -0.25 | 221.6 | 1.6 | 11 | 7987 | 8004 | 13 | 163.3 | 188 | 0.07 | -0.01 | 0.002 | 1.009 | -0.124 | -1.092 | 230 | 8000 | 29.94 | GPS1 | MMB |  | 193.6 | 235 | 235 | 0.008 | 0 | 12152 | ENR |  |  | AP | GPS | ALT | 0.1 | 0.3 | 0.1 |  | -38.2 |  | 1 | 2 | -3.1 | 12.3 | 9496 | 39.4 | 171 | 040007FF N N 1 | 040007FF 1 | 2113 | ALT | 186 | 7 | 25.6 | 78 | 2500 | 23.4 | 14.4 | 13.5 | 2 | 10.3 | 18 | -26 | 345 | 359 | 346 | 367 | 1420 | 1365 | 1460 | 1375 | 73
2018-05-02 | 14:57 | 19:57 | -05:00 | 38.2385 | -96.6063 | 8177 | 3DDiff | 331056.7 | 168.9 | 235 | -71 | -50 | -0.49 | 221.6 | 1.6 | 11 | 7987 | 8005 | 0 | 163.1 | 188 | 0.04 | 0.05 | -0.015 | 0.97 | -0.121 | -1.082 | 230 | 8000 | 29.94 | GPS1 | MMB |  | 193.5 | 235 | 235 | 0.008 | 0 | 12152 | ENR |  |  | AP | GPS | ALT | 0.1 | 0.2 | 0.1 |  | -37.3 |  | 1 | 3 | -3.1 | 12.3 | 9494 | 39.3 | 171 | 040007FF N N 1 | 040007FF 1 | 2113 | ALT | 186 | 7 | 26.2 | 78 | 2500 | 23.5 | 14.3 | 13.5 | 2 | 10.2 | 18 | -26 | 345 | 359 | 346 | 367 | 1420 | 1365 | 1460 | 1375 | 73
2018-05-02 | 14:57 | 19:57 | -05:00 | 38.2381 | -96.6071 | 8175 | 3DDiff | 331057.7 | 169.1 | 235 | -71 | -50 | -0.54 | 221.2 | 1.6 | 11 | 7987 | 8005 | -7 | 163.1 | 188 | 0.24 | 0.17 | -0.057 | 1.04 | -0.115 | -1.035 | 230 | 8000 | 29.94 | GPS1 | MMB |  | 193.5 | 235 | 235 | 0.008 | 0 | 12152 | ENR |  |  | AP | GPS | ALT | 0.1 | 0.1 | 0.1 |  | -40.6 |  | 1 | 2 | -3.1 | 12.2 | 9492 | 39.2 | 171 | 040007FF N N 1 | 040007FF 1 | 2113 | ALT | 186 | 7 | 26.6 | 78 | 2500 | 23.5 | 14.3 | 13.5 | 2 | 10.2 | 18 | -26 | 345 | 359 | 346 | 367 | 1420 | 1365 | 1460 | 1375 | 73
2018-05-02 | 14:57 | 19:57 | -05:00 | 38.2376 | -96.608 | 8174 | 3DDiff | 331058.7 | 169.2 | 235 | -71 | -50 | -0.29 | 221.3 | 1.6 | 11 | 7988 | 8005 | 9 | 163.4 | 188 | 0.33 | 0.17 | -0.001 | 1.041 | -0.108 | -1.059 | 230 | 8000 | 29.94 | GPS1 | MMB |  | 193.4 | 235 | 235 | 0.008 | 0 | 12152 | ENR |  |  | AP | GPS | ALT | 0.1 | 0 | 0.1 |  | -46.4 |  | 1 | -2 | -3.1 | 12.2 | 9489 | 39.2 | 171 | 040007FF N N 1 | 040007FF 1 | 2113 | ALT | 186 | 7 | 26.7 | 78 | 2500 | 23.5 | 14.3 | 13.5 | 2 | 10.1 | 18 | -26 | 345 | 359 | 346 | 367 | 1420 | 1365 | 1460 | 1375 | 72
2018-05-02 | 14:57 | 19:57 | -05:00 | 38.2372 | -96.6087 | 8173 | 3DDiff | 331059.6 | 169.4 | 235 | -71 | -50 | -0.23 | 221.3 | 1.6 | 11 | 7985 | 8004 | -56 | 163.6 | 188 | 0.48 | -0.01 | -0.041 | 1.061 | -0.113 | -1.047 | 230 | 8000 | 29.94 | GPS1 | MMB |  | 193.4 | 235 | 235 | 0.008 | 0 | 12152 | ENR |  |  | AP | GPS | ALT | 0.1 | 0 | 0.1 |  | -23.6 |  | 1 | -1 | -3.1 | 12.2 | 9487 | 39.1 | 171 | 040007FF N N 1 | 040007FF 1 | 2113 | ALT | 186 | 6 | 26.5 | 78 | 2500 | 23.5 | 14.3 | 13.5 | 2 | 10.1 | 18 | -26 | 345 | 359 | 346 | 367 | 1420 | 1365 | 1460 | 1375 | 72
2018-05-02 | 14:57 | 19:57 | -05:00 | 38.2368 | -96.6096 | 8172 | 3DDiff | 331060.6 | 169.4 | 235 | -71 | -50 | -0.09 | 221.3 | 1.6 | 11 | 7985 | 8003 | -27 | 163.9 | 189 | 0.41 | 0.03 | -0.002 | 1.008 | -0.109 | -1.067 | 230 | 8000 | 29.94 | GPS1 | MMB |  | 193.4 | 235 | 235 | 0.008 | 0 | 12152 | ENR |  |  | AP | GPS | ALT | 0.1 | 0.2 | 0.1 |  | -15.7 |  | 1 | 0 | -3.1 | 12.2 | 9482 | 39 | 171 | 040007FF N N 1 | 040007FF 1 | 2113 | ALT | 186 | 5 | 26 | 78 | 2500 | 23.5 | 14.3 | 13.5 | 2 | 10.1 | 18 | -26 | 345 | 359 | 346 | 367 | 1425 | 1365 | 1460 | 1375 | 72
2018-05-02 | 14:57 | 19:57 | -05:00 | 38.2363 | -96.6104 | 8172 | 3DDiff | 331061.7 | 169.5 | 235 | -71 | -50 | -0.14 | 221.2 | 1.6 | 11 | 7985 | 8002 | -4 | 164.3 | 189 | 0.3 | 0.1 | 0.037 | 1.038 | -0.119 | -1.088 | 230 | 8000 | 29.94 | GPS1 | MMB |  | 193.3 | 235 | 235 | 0.008 | 0 | 12152 | ENR |  |  | AP | GPS | ALT | 0.1 | 0.4 | 0.1 |  | -14.2 |  | 0 | 2 | -3.1 | 12.1 | 9480 | 39 | 170 | 040007FF N N 1 | 040007FF 1 | 2113 | ALT | 186 | 5 | 25.9 | 78 | 2510 | 23.5 | 14.3 | 13.5 | 2 | 10 | 18 | -26 | 345 | 359 | 346 | 367 | 1425 | 1365 | 1460 | 1375 | 72
2018-05-02 | 14:57 | 19:57 | -05:00 | 38.2358 | -96.6112 | 8172 | 3DDiff | 331062.7 | 169.6 | 235 | -71 | -50 | 0.01 | 221 | 1.6 | 11 | 7984 | 8002 | -28 | 164.6 | 190 | 0.33 | 0.22 | -0.01 | 1 | -0.115 | -1.079 | 230 | 8000 | 29.94 | GPS1 | MMB |  | 193.3 | 235 | 235 | 0.008 | 0 | 12152 | ENR |  |  | AP | GPS | ALT | 0.1 | 0.4 | 0.1 |  | -12.5 |  | 0 | 1 | -3.1 | 12.1 | 9478 | 38.9 | 170 | 040007FF N N 1 | 040007FF 1 | 2113 | ALT | 186 | 5 | 25.9 | 78 | 2510 | 23.5 | 14.4 | 13.5 | 2 | 10.1 | 18 | -26 | 345 | 359 | 346 | 367 | 1425 | 1365 | 1460 | 1375 | 72
2018-05-02 | 14:57 | 19:57 | -05:00 | 38.2354 | -96.612 | 8172 | 3DDiff | 331063.7 | 169.6 | 235 | -71 | -50 | 0.13 | 221 | 1.6 | 11 | 7984 | 8002 | -3 | 165.1 | 190 | 0.49 | 0.25 | -0.055 | 1.021 | -0.115 | -1.081 | 230 | 8000 | 29.94 | GPS1 | MMB |  | 193.2 | 235 | 235 | 0.008 | 0 | 12152 | ENR |  |  | AP | GPS | ALT | 0.1 | 0.3 | 0.1 |  | -9.7 |  | 0 | 1 | -3.1 | 12.1 | 9476 | 38.9 | 170 | 040007FF N N 1 | 040007FF 1 | 2113 | ALT | 186 | 5 | 25.9 | 78 | 2510 | 23.5 | 14.4 | 13.5 | 2 | 10.3 | 18 | -26 | 345 | 359 | 346 | 367 | 1420 | 1365 | 1460 | 1375 | 73
2018-05-02 | 14:57 | 19:57 | -05:00 | 38.2349 | -96.6128 | 8172 | 3DDiff | 331064.7 | 169.6 | 235 | -71 | -50 | 0.14 | 220.9 | 1.6 | 11 | 7983 | 8002 | -51 | 165.5 | 191 | 0.48 | 0.44 | -0.044 | 1.006 | -0.12 | -1.103 | 230 | 8000 | 29.94 | GPS1 | MMB |  | 193.2 | 235 | 235 | 0.008 | 0 | 12152 | ENR |  |  | AP | GPS | ALT | 0.1 | 0.4 | 0.2 |  | -9.9 |  | -1 | 1 | -3.1 | 12.1 | 9473 | 38.9 | 170 | 040007FF N N 1 | 040007FF 1 | 2113 | ALT | 186 | 4 | 26 | 78 | 2510 | 23.5 | 14.4 | 13.5 | 2 | 10.3 | 18 | -26 | 345 | 359 | 346 | 367 | 1425 | 1365 | 1460 | 1375 | 73
2018-05-02 | 14:57 | 19:57 | -05:00 | 38.2345 | -96.6137 | 8173 | 3DDiff | 331065.7 | 169.6 | 235 | -71 | -50 | 0.19 | 220.8 | 1.6 | 11 | 7984 | 8001 | 15 | 165.7 | 191 | 0.32 | 0.2 | -0.012 | 0.997 | -0.122 | -1.089 | 230 | 8000 | 29.94 | GPS1 | MMB |  | 193.1 | 235 | 235 | 0.008 | 0 | 12152 | ENR |  |  | AP | GPS | ALT | 0.2 | 0.3 | 0.2 |  | -11.9 |  | 0 | 0 | -3.1 | 12.1 | 9471 | 38.9 | 170 | 040007FF N N 1 | 040007FF 1 | 2113 | ALT | 186 | 4 | 26.1 | 78 | 2510 | 23.5 | 14.4 | 13.5 | 2 | 10.4 | 18 | -26 | 345 | 359 | 346 | 367 | 1425 | 1365 | 1465 | 1375 | 73
2018-05-02 | 14:57 | 19:57 | -05:00 | 38.2341 | -96.6145 | 8173 | 3DDiff | 331066.6 | 169.6 | 235 | -71 | -50 | 0.03 | 220.6 | 1.6 | 11 | 7986 | 8003 | 37 | 165.8 | 191 | 0.09 | 0.23 | 0.011 | 1.004 | -0.127 | -1.113 | 230 | 8000 | 29.94 | GPS1 | MMB |  | 193.1 | 235 | 235 | 0.008 | 0 | 12152 | ENR |  |  | AP | GPS | ALT | 0.2 | 0.2 | 0.2 |  | -28.8 |  | 0 | -2 | -3.1 | 12.1 | 9472 | 38.9 | 170 | 040007FF N N 1 | 040007FF 1 | 2113 | ALT | 186 | 4 | 26.1 | 78 | 2510 | 23.5 | 14.3 | 13.5 | 2 | 10.3 | 18 | -26 | 345 | 359 | 346 | 367 | 1425 | 1365 | 1465 | 1375 | 73
2018-05-02 | 14:58 | 19:57 | -05:00 | 38.2336 | -96.6153 | 8173 | 3DDiff | 331067.6 | 169.6 | 235 | -71 | -50 | -0.17 | 220.5 | 1.6 | 11 | 7986 | 8003 | 55 | 165.9 | 191 | 0.23 | 0.21 | 0.03 | 0.947 | -0.13 | -1.125 | 230 | 8000 | 29.94 | GPS1 | MMB |  | 193 | 235 | 235 | 0.008 | 0 | 12152 | ENR |  |  | AP | GPS | ALT | 0.2 | 0.1 | 0.2 |  | -29.6 |  | 0 | -2 | -3.1 | 12.1 | 9473 | 38.9 | 170 | 040007FF N N 1 | 040007FF 1 | 2113 | ALT | 186 | 5 | 26.3 | 78 | 2510 | 23.5 | 14.4 | 13.5 | 2 | 10.3 | 18 | -26 | 345 | 359 | 346 | 367 | 1425 | 1370 | 1465 | 1375 | 74
2018-05-02 | 14:58 | 19:58 | -05:00 | 38.2331 | -96.6161 | 8171 | 3DDiff | 331068.7 | 169.6 | 235 | -71 | -50 | -0.51 | 220.5 | 1.6 | 11 | 7986 | 8004 | -26 | 166.1 | 191 | 0.39 | 0.47 | 0.038 | 0.968 | -0.133 | -1.114 | 230 | 8000 | 29.94 | GPS1 | MMB |  | 193 | 235 | 235 | 0.008 | 0 | 12152 | ENR |  |  | AP | GPS | ALT | 0.2 | 0.2 | 0.3 |  | -29.6 |  | -1 | 0 | -3.1 | 12.1 | 9473 | 38.9 | 170 | 040007FF N N 1 | 040007FF 1 | 2113 | ALT | 186 | 6 | 26.2 | 78 | 2510 | 23.5 | 14.4 | 13.5 | 2 | 10.3 | 18 | -26 | 345 | 359 | 346 | 367 | 1425 | 1370 | 1465 | 1375 | 73
2018-05-02 | 14:58 | 19:58 | -05:00 | 38.2327 | -96.6169 | 8170 | 3DDiff | 331069.7 | 169.7 | 235 | -71 | -50 | -0.58 | 220.5 | 1.6 | 11 | 7983 | 8002 | -71 | 166.1 | 191 | 0.6 | 0.28 | 0.03 | 1.027 | -0.125 | -1.106 | 230 | 8000 | 29.94 | GPS1 | MMB |  | 192.9 | 235 | 235 | 0.008 | 0 | 12152 | ENR |  |  | AP | GPS | ALT | 0.3 | 0.4 | 0.3 |  | -2.8 |  | -1 | 1 | -3.1 | 12.1 | 9472 | 39 | 170 | 040007FF N N 1 | 040007FF 1 | 2113 | ALT | 186 | 6 | 26.2 | 79 | 2510 | 23.5 | 14.3 | 13.5 | 2 | 10.3 | 18 | -26 | 345 | 359 | 346 | 367 | 1425 | 1370 | 1465 | 1375 | 73
2018-05-02 | 14:58 | 19:58 | -05:00 | 38.2322 | -96.6177 | 8168 | 3DDiff | 331070.6 | 169.8 | 235 | -71 | -50 | -0.62 | 220.5 | 1.6 | 11 | 7982 | 8001 | -112 | 165.8 | 191 | 0.54 | 0.53 | 0.005 | 1.023 | -0.12 | -1.099 | 230 | 8000 | 29.94 | GPS1 | MMB |  | 192.9 | 235 | 235 | 0.008 | 0 | 12152 | ENR |  |  | AP | GPS | ALT | 0.3 | 0.6 | 0.3 |  | 2.7 |  | -1 | 2 | -3.1 | 12.1 | 9473 | 39.1 | 170 | 040007FF N N 1 | 040007FF 1 | 2113 | ALT | 186 | 6 | 26.2 | 79 | 2510 | 23.5 | 14.4 | 13.5 | 2 | 10.3 | 18 | -26 | 345 | 359 | 346 | 367 | 1425 | 1370 | 1465 | 1375 | 73
2018-05-02 | 14:58 | 19:58 | -05:00 | 38.2318 | -96.6185 | 8166 | 3DDiff | 331071.6 | 169.9 | 235 | -72 | -50 | -0.42 | 220.9 | 1.6 | 11 | 7980 | 7999 | -118 | 165.6 | 191 | 0.77 | 0.16 | 0.006 | 1.083 | -0.119 | -1.057 | 230 | 8000 | 29.94 | GPS1 | MMB |  | 192.8 | 235 | 235 | 0.008 | 0 | 12152 | ENR |  |  | AP | GPS | ALT | 0.3 | 0.8 | 0.2 |  | 14.4 |  | 0 | 3 | -3.1 | 12.1 | 9471 | 39.2 | 170 | 040007FF N N 1 | 040007FF 1 | 2113 | ALT | 186 | 7 | 26.3 | 79 | 2510 | 23.5 | 14.3 | 13.5 | 2 | 10.3 | 18 | -26 | 345 | 359 | 346 | 367 | 1425 | 1370 | 1465 | 1375 | 73
2018-05-02 | 14:58 | 19:58 | -05:00 | 38.2313 | -96.6194 | 8165 | 3DDiff | 331072.7 | 170 | 235 | -72 | -50 | -0.11 | 220.8 | 1.6 | 11 | 7978 | 7997 | -111 | 165.7 | 191 | 0.9 | 0.1 | -0.022 | 1.039 | -0.113 | -1.063 | 230 | 8000 | 29.94 | GPS1 | MMB |  | 192.8 | 235 | 235 | 0.008 | 0 | 12152 | ENR |  |  | AP | GPS | ALT | 0.2 | 0.9 | 0.2 |  | 33.8 |  | 1 | 2 | -3.1 | 12.1 | 9468 | 39.3 | 170 | 040007FF N N 1 | 040007FF 1 | 2113 | ALT | 186 | 7 | 26.3 | 79 | 2520 | 23.5 | 14.4 | 13.5 | 2 | 10.2 | 18 | -26 | 345 | 359 | 346 | 367 | 1430 | 1370 | 1465 | 1375 | 73
2018-05-02 | 14:58 | 19:58 | -05:00 | 38.2309 | -96.6202 | 8165 | 3DDiff | 331073.7 | 169.9 | 235 | -72 | -50 | 0.21 | 220.9 | 1.6 | 11 | 7979 | 7996 | -56 | 165.6 | 191 | 1.07 | 0.08 | -0.038 | 1.097 | -0.113 | -1.061 | 230 | 8000 | 29.94 | GPS1 | MMB |  | 192.7 | 235 | 235 | 0.008 | 0 | 12152 | ENR |  |  | AP | GPS | ALT | 0.2 | 0.9 | 0.2 |  | 30.7 |  | 1 | 0 | -3.1 | 12.1 | 9466 | 39.4 | 170 | 040007FF N N 1 | 040007FF 1 | 2113 | ALT | 186 | 7 | 26.2 | 79 | 2520 | 23.5 | 14.3 | 13.5 | 2 | 10.2 | 18 | -26 | 345 | 359 | 346 | 367 | 1430 | 1370 | 1465 | 1375 | 73
2018-05-02 | 14:58 | 19:58 | -05:00 | 38.2304 | -96.621 | 8166 | 3DDiff | 331074.6 | 169.8 | 235 | -71 | -50 | 0.37 | 221.1 | 1.6 | 11 | 7978 | 7996 | -67 | 165.6 | 191 | 1.03 | 0.42 | 0.007 | 1.021 | -0.115 | -1.075 | 230 | 8000 | 29.94 | GPS1 | MMB |  | 192.7 | 235 | 235 | 0.008 | 0 | 12152 | ENR |  |  | AP | GPS | ALT | 0.2 | 0.9 | 0.2 |  | 37.5 |  | -1 | 0 | -3.1 | 12.1 | 9467 | 39.5 | 170 | 040007FF N N 1 | 040007FF 1 | 2113 | ALT | 186 | 7 | 26.2 | 79 | 2520 | 23.5 | 14.3 | 13.5 | 2 | 10.2 | 18 | -26 | 345 | 359 | 346 | 367 | 1425 | 1370 | 1465 | 1375 | 73
2018-05-02 | 14:58 | 19:58 | -05:00 | 38.23 | -96.6218 | 8168 | 3DDiff | 331075.6 | 169.7 | 235 | -71 | -50 | 0.62 | 221.3 | 1.6 | 11 | 7979 | 7995 | 1 | 165.6 | 191 | 0.94 | 0.07 | 0.001 | 1.029 | -0.113 | -1.067 | 230 | 8000 | 29.94 | GPS1 | MMB |  | 192.6 | 235 | 235 | 0.008 | 0 | 12152 | ENR |  |  | AP | GPS | ALT | 0.2 | 0.9 | 0.2 |  | 32.5 |  | 0 | 0 | -3.1 | 12.1 | 9469 | 39.6 | 170 | 040007FF N N 1 | 040007FF 1 | 2113 | ALT | 186 | 7 | 26.2 | 79 | 2510 | 23.5 | 14.4 | 13.5 | 2 | 10.2 | 18 | -26 | 345 | 359 | 346 | 367 | 1430 | 1370 | 1465 | 1375 | 73
2018-05-02 | 14:58 | 19:58 | -05:00 | 38.2295 | -96.6226 | 8170 | 3DDiff | 331076.7 | 169.6 | 235 | -71 | -50 | 0.66 | 221.3 | 1.6 | 11 | 7983 | 7997 | 103 | 165.5 | 190 | 1.13 | 0.03 | -0.034 | 0.988 | -0.115 | -1.07 | 230 | 8000 | 29.94 | GPS1 | MMB |  | 192.6 | 235 | 235 | 0.012 | 0.01 | 12152 | ENR |  |  | AP | GPS | ALT | 0.2 | 0.9 | 0.2 |  | 0.4 |  | 1 | -2 | -3.1 | 12.1 | 9473 | 39.7 | 171 | 040007FF N N 1 | 040007FF 1 | 2113 | ALT | 186 | 7 | 26.1 | 79 | 2510 | 23.5 | 14.4 | 13.5 | 2 | 10.2 | 18 | -26 | 345 | 359 | 346 | 367 | 1425 | 1370 | 1465 | 1375 | 73
2018-05-02 | 14:58 | 19:58 | -05:00 | 38.2291 | -96.6234 | 8172 | 3DDiff | 331077.6 | 169.4 | 235 | -71 | -50 | 0.52 | 221.6 | 1.6 | 11 | 7985 | 8000 | 127 | 165.5 | 190 | 0.94 | 0.27 | -0.017 | 1.031 | -0.122 | -1.1 | 230 | 8000 | 29.94 | GPS1 | MMB |  | 192.6 | 235 | 235 | 0.008 | 0 | 12152 | ENR |  |  | AP | GPS | ALT | 0.2 | 0.8 | 0.2 |  | -14.1 |  | 0 | -1 | -3.1 | 12.2 | 9476 | 39.7 | 171 | 040007FF N N 1 | 040007FF 1 | 2113 | ALT | 186 | 7 | 26.2 | 79 | 2510 | 23.5 | 14.5 | 13.5 | 2 | 10.2 | 18 | -26 | 345 | 359 | 346 | 367 | 1425 | 1370 | 1465 | 1375 | 73
2018-05-02 | 14:58 | 19:58 | -05:00 | 38.2286 | -96.6242 | 8173 | 3DDiff | 331078.6 | 169.3 | 235 | -71 | -50 | 0.43 | 221.8 | 1.6 | 11 | 7986 | 8001 | 133 | 165.4 | 190 | 0.97 | 0.08 | -0.004 | 0.992 | -0.124 | -1.102 | 230 | 8000 | 29.94 | GPS1 | MMB |  | 192.5 | 235 | 235 | 0.008 | 0 | 12152 | ENR |  |  | AP | GPS | ALT | 0.2 | 0.8 | 0.2 |  | -26 |  | 0 | -1 | -3.1 | 12.2 | 9479 | 39.8 | 171 | 040007FF N N 1 | 040007FF 1 | 2113 | ALT | 186 | 7 | 26.3 | 79 | 2510 | 23.5 | 14.5 | 13.5 | 2 | 10.2 | 18 | -26 | 345 | 359 | 346 | 367 | 1425 | 1370 | 1465 | 1375 | 73
2018-05-02 | 14:58 | 19:58 | -05:00 | 38.2282 | -96.6251 | 8174 | 3DDiff | 331079.7 | 169.2 | 235 | -71 | -50 | 0.16 | 221.9 | 1.6 | 11 | 7986 | 8003 | 67 | 165.2 | 190 | 0.97 | 0.27 | 0.026 | 1.043 | -0.13 | -1.124 | 230 | 8000 | 29.94 | GPS1 | MMB |  | 192.5 | 235 | 235 | 0.008 | 0 | 12152 | ENR |  |  | AP | GPS | ALT | 0.2 | 0.7 | 0.2 |  | -31.6 |  | -1 | -1 | -3.1 | 12.2 | 9481 | 39.9 | 171 | 040007FF N N 1 | 040007FF 1 | 2113 | ALT | 186 | 7 | 26.3 | 79 | 2510 | 23.5 | 14.4 | 13.5 | 2 | 10.2 | 18 | -26 | 345 | 359 | 346 | 367 | 1425 | 1370 | 1465 | 1375 | 73
2018-05-02 | 14:58 | 19:58 | -05:00 | 38.2277 | -96.6259 | 8175 | 3DDiff | 331080.7 | 169.2 | 235 | -71 | -50 | 0.1 | 221.7 | 1.6 | 11 | 7987 | 8003 | 73 | 164.9 | 190 | 0.81 | -0.04 | 0.001 | 0.984 | -0.121 | -1.084 | 230 | 8000 | 29.94 | GPS1 | MMB |  | 192.4 | 235 | 235 | 0.008 | 0 | 12152 | ENR |  |  | AP | GPS | ALT | 0.2 | 0.7 | 0.2 |  | -30 |  | 1 | -2 | -3.1 | 12.2 | 9482 | 39.9 | 171 | 040007FF N N 1 | 040007FF 1 | 2113 | ALT | 186 | 7 | 26.1 | 79 | 2510 | 23.5 | 14.4 | 13.5 | 2 | 10.2 | 18 | -26 | 345 | 359 | 346 | 367 | 1425 | 1370 | 1465 | 1375 | 73
2018-05-02 | 14:58 | 19:58 | -05:00 | 38.2273 | -96.6267 | 8174 | 3DDiff | 331081.7 | 169.2 | 235 | -71 | -50 | -0.12 | 221.4 | 1.6 | 11 | 7987 | 8004 | 41 | 164.6 | 189 | 0.41 | 0.2 | -0.018 | 1.077 | -0.123 | -1.109 | 230 | 8000 | 29.94 | GPS1 | MMB |  | 192.4 | 235 | 235 | 0.008 | 0 | 12152 | ENR |  |  | AP | GPS | ALT | 0.2 | 0.7 | 0.2 |  | -33.9 |  | 0 | -1 | -3.1 | 12.2 | 9483 | 39.9 | 171 | 040007FF N N 1 | 040007FF 1 | 2113 | ALT | 186 | 7 | 26.1 | 79 | 2510 | 23.5 | 14.4 | 13.5 | 2 | 10.2 | 18 | -26 | 345 | 359 | 346 | 367 | 1425 | 1370 | 1460 | 1375 | 73
2018-05-02 | 14:58 | 19:58 | -05:00 | 38.2268 | -96.6275 | 8174 | 3DDiff | 331082.6 | 169.3 | 235 | -71 | -50 | -0.23 | 221.6 | 1.6 | 11 | 7987 | 8005 | -34 | 164.6 | 190 | 0.14 | 0.09 | -0.015 | 0.906 | -0.122 | -1.104 | 230 | 8000 | 29.94 | GPS1 | MMB |  | 192.3 | 235 | 235 | 0.008 | 0 | 12152 | ENR |  |  | AP | GPS | ALT | 0.2 | 0.6 | 0.2 |  | -37.1 |  | 1 | -1 | -3.1 | 12.2 | 9484 | 39.9 | 171 | 040007FF N N 1 | 040007FF 1 | 2113 | ALT | 186 | 7 | 26.2 | 79 | 2510 | 23.5 | 14.3 | 13.5 | 2 | 10.3 | 18 | -26 | 345 | 359 | 346 | 367 | 1425 | 1370 | 1460 | 1375 | 73
2018-05-02 | 14:58 | 19:58 | -05:00 | 38.2264 | -96.6283 | 8172 | 3DDiff | 331083.7 | 169.5 | 235 | -71 | -50 | -0.56 | 221.9 | 1.6 | 11 | 7986 | 8004 | -5 | 165.1 | 190 | 0.39 | 0.07 | 0.021 | 1.13 | -0.131 | -1.094 | 230 | 8000 | 29.94 | GPS1 | MMB |  | 192.3 | 235 | 235 | 0.008 | 0 | 12152 | ENR |  |  | AP | GPS | ALT | 0.2 | 0.5 | 0.2 |  | -30 |  | 1 | 1 | -3.1 | 12.2 | 9482 | 39.9 | 171 | 040007FF N N 1 | 040007FF 1 | 2113 | ALT | 186 | 7 | 26 | 78 | 2510 | 23.4 | 14.3 | 13.5 | 2 | 10.4 | 18 | -26 | 345 | 359 | 346 | 367 | 1425 | 1370 | 1460 | 1375 | 73
2018-05-02 | 14:58 | 19:58 | -05:00 | 38.2259 | -96.6291 | 8170 | 3DDiff | 331084.6 | 169.6 | 235 | -71 | -50 | -0.48 | 221.8 | 1.6 | 11 | 7984 | 8004 | -58 | 165.2 | 190 | 0.21 | 0.17 | -0.007 | 0.949 | -0.118 | -1.085 | 230 | 8000 | 29.94 | GPS1 | MMB |  | 192.2 | 235 | 235 | 0.012 | 0.01 | 12152 | ENR |  |  | AP | GPS | ALT | 0.2 | 0.4 | 0.2 |  | -16.9 |  | 0 | 2 | -3.1 | 12.1 | 9481 | 39.9 | 171 | 040007FF N N 1 | 040007FF 1 | 2113 | ALT | 186 | 7 | 26.1 | 78 | 2510 | 23.4 | 14.4 | 13.5 | 2 | 10.3 | 18 | -26 | 345 | 359 | 346 | 367 | 1425 | 1370 | 1460 | 1375 | 73
2018-05-02 | 14:58 | 19:58 | -05:00 | 38.2255 | -96.63 | 8169 | 3DDiff | 331085.7 | 169.7 | 235 | -72 | -50 | -0.47 | 221.6 | 1.6 | 11 | 7982 | 8002 | -129 | 165.6 | 191 | 0.14 | 0.04 | 0.029 | 0.995 | -0.122 | -1.103 | 230 | 8000 | 29.94 | GPS1 | MMB |  | 192.2 | 235 | 235 | 0.012 | 0.01 | 12152 | ENR |  |  | AP | GPS | ALT | 0.2 | 0.4 | 0.2 |  | -0.7 |  | 1 | 1 | -3.1 | 12.1 | 9477 | 39.8 | 171 | 040007FF N N 1 | 040007FF 1 | 2113 | ALT | 186 | 7 | 26.2 | 78 | 2520 | 23.4 | 14.4 | 13.5 | 2 | 10.2 | 18 | -26 | 345 | 359 | 346 | 367 | 1425 | 1370 | 1460 | 1375 | 73
2018-05-02 | 14:58 | 19:58 | -05:00 | 38.225 | -96.6308 | 8167 | 3DDiff | 331086.7 | 169.8 | 235 | -72 | -50 | -0.41 | 221.7 | 1.6 | 11 | 7981 | 7999 | -81 | 166.2 | 191 | 0.4 | 0.07 | 0.043 | 1.061 | -0.126 | -1.089 | 230 | 8000 | 29.94 | GPS1 | MMB |  | 192.1 | 235 | 235 | 0.012 | 0.01 | 12152 | ENR |  |  | AP | GPS | ALT | 0.2 | 0.4 | 0.2 |  | 15.1 |  | 1 | 2 | -3.1 | 12.1 | 9473 | 39.8 | 172 | 040007FF N N 1 | 040007FF 1 | 2113 | ALT | 186 | 7 | 26.2 | 78 | 2520 | 23.4 | 14.4 | 13.5 | 2 | 10.1 | 18 | -26 | 345 | 359 | 346 | 367 | 1430 | 1370 | 1465 | 1375 | 72
2018-05-02 | 14:58 | 19:58 | -05:00 | 38.2246 | -96.6316 | 8166 | 3DDiff | 331087.6 | 169.9 | 235 | -72 | -50 | -0.2 | 221.6 | 1.6 | 11 | 7980 | 7999 | -62 | 166.5 | 192 | 0.53 | 0.17 | 0.002 | 1.118 | -0.122 | -1.097 | 230 | 8000 | 29.94 | GPS1 | MMB |  | 192.1 | 235 | 235 | 0.012 | 0.01 | 12152 | ENR |  |  | AP | GPS | ALT | 0.2 | 0.4 | 0.2 |  | 19 |  | 0 | 1 | -3.1 | 12.1 | 9471 | 39.8 | 172 | 040007FF N N 1 | 040007FF 1 | 2113 | ALT | 186 | 7 | 25.9 | 78 | 2520 | 23.4 | 14.4 | 13.5 | 2 | 10.2 | 18 | -26 | 345 | 359 | 346 | 367 | 1430 | 1370 | 1465 | 1380 | 72
2018-05-02 | 14:58 | 19:58 | -05:00 | 38.2241 | -96.6324 | 8166 | 3DDiff | 331088.6 | 170 | 235 | -72 | -50 | 0.01 | 221.6 | 1.6 | 11 | 7977 | 7997 | -140 | 166.8 | 192 | 0.26 | 0.57 | 0.022 | 0.986 | -0.121 | -1.096 | 230 | 8000 | 29.94 | GPS1 | MMB |  | 192 | 235 | 235 | 0.012 | 0.01 | 12152 | ENR |  |  | AP | GPS | ALT | 0.2 | 0.4 | 0.2 |  | 42.8 |  | -1 | 0 | -3.1 | 12.1 | 9470 | 39.7 | 172 | 040007FF N N 1 | 040007FF 1 | 2113 | ALT | 186 | 7 | 26 | 78 | 2520 | 23.4 | 14.4 | 13.5 | 2 | 10.2 | 18 | -26 | 345 | 359 | 346 | 367 | 1430 | 1370 | 1465 | 1380 | 72
2018-05-02 | 14:58 | 19:58 | -05:00 | 38.2237 | -96.6332 | 8166 | 3DDiff | 331089.7 | 170 | 235 | -72 | -50 | 0.15 | 221.8 | 1.6 | 11 | 7979 | 7996 | 2 | 167.1 | 192 | 0.5 | 0.25 | -0.005 | 1.035 | -0.122 | -1.081 | 230 | 8000 | 29.94 | GPS1 | MMB |  | 192 | 235 | 235 | 0.012 | 0.01 | 12152 | ENR |  |  | AP | GPS | ALT | 0.2 | 0.4 | 0.1 |  | 28.1 |  | -1 | 1 | -3.1 | 12.1 | 9469 | 39.7 | 172 | 040007FF N N 1 | 040007FF 1 | 2113 | ALT | 186 | 7 | 25.9 | 78 | 2520 | 23.4 | 14.3 | 13.5 | 2 | 10.2 | 18 | -26 | 345 | 359 | 346 | 367 | 1430 | 1370 | 1465 | 1380 | 72
2018-05-02 | 14:58 | 19:58 | -05:00 | 38.2232 | -96.634 | 8167 | 3DDiff | 331090.6 | 170 | 235 | -72 | -50 | 0.37 | 221.9 | 1.6 | 11 | 7980 | 7997 | -14 | 167.1 | 192 | 0.39 | 0.39 | 0.033 | 1.073 | -0.119 | -1.095 | 230 | 8000 | 29.94 | GPS1 | MMB |  | 191.9 | 235 | 235 | 0.012 | 0.01 | 12152 | ENR |  |  | AP | GPS | ALT | 0.2 | 0.4 | 0.1 |  | 22 |  | -1 | 0 | -3.1 | 12.1 | 9471 | 39.7 | 172 | 040007FF N N 1 | 040007FF 1 | 2113 | ALT | 186 | 7 | 25.9 | 78 | 2520 | 23.4 | 14.4 | 13.5 | 2 | 10.1 | 18 | -26 | 345 | 359 | 346 | 367 | 1430 | 1370 | 1465 | 1380 | 72
2018-05-02 | 14:58 | 19:58 | -05:00 | 38.2228 | -96.6349 | 8168 | 3DDiff | 331091.6 | 170 | 235 | -72 | -50 | 0.4 | 222 | 1.6 | 11 | 7981 | 7998 | 49 | 167.1 | 192 | 0.55 | 0.01 | 0.022 | 0.958 | -0.122 | -1.103 | 230 | 8000 | 29.94 | GPS1 | MMB |  | 191.9 | 235 | 235 | 0.008 | 0 | 12152 | ENR |  |  | AP | GPS | ALT | 0.1 | 0.3 | 0.1 |  | 10.7 |  | 0 | -2 | -3.1 | 12.1 | 9473 | 39.6 | 172 | 040007FF N N 1 | 040007FF 1 | 2113 | ALT | 186 | 7 | 26 | 78 | 2520 | 23.4 | 14.4 | 13.5 | 2 | 10.2 | 18 | -26 | 345 | 359 | 346 | 367 | 1430 | 1370 | 1465 | 1380 | 72
2018-05-02 | 14:58 | 19:58 | -05:00 | 38.2223 | -96.6357 | 8169 | 3DDiff | 331092.7 | 170 | 235 | -72 | -50 | 0.15 | 222 | 1.6 | 11 | 7981 | 7999 | 38 | 167.1 | 192 | 0.58 | 0.27 | -0.006 | 1.024 | -0.133 | -1.144 | 230 | 8000 | 29.94 | GPS1 | MMB |  | 191.8 | 235 | 235 | 0.008 | 0 | 12152 | ENR |  |  | AP | GPS | ALT | 0.1 | 0.4 | 0.1 |  | 9.1 |  | -1 | -1 | -3.1 | 12.2 | 9476 | 39.6 | 172 | 040007FF N N 1 | 040007FF 1 | 2113 | ALT | 186 | 7 | 25.9 | 78 | 2520 | 23.4 | 14.4 | 13.5 | 2 | 10.2 | 18 | -26 | 345 | 359 | 346 | 367 | 1430 | 1370 | 1465 | 1380 | 73
2018-05-02 | 14:58 | 19:58 | -05:00 | 38.2219 | -96.6365 | 8169 | 3DDiff | 331093.7 | 169.9 | 235 | -72 | -50 | -0.15 | 221.8 | 1.6 | 11 | 7980 | 7999 | -3 | 166.8 | 192 | 0.58 | 0.13 | 0.015 | 0.997 | -0.135 | -1.137 | 230 | 8000 | 29.94 | GPS1 | MMB |  | 191.8 | 235 | 235 | 0.008 | 0 | 12152 | ENR |  |  | AP | GPS | ALT | 0.1 | 0.5 | 0.1 |  | 17.2 |  | -1 | 1 | -3.1 | 12.2 | 9478 | 39.6 | 173 | 040007FF N N 1 | 040007FF 1 | 2113 | ALT | 186 | 7 | 25.9 | 78 | 2520 | 23.4 | 14.4 | 13.5 | 2 | 10.2 | 18 | -26 | 345 | 359 | 346 | 367 | 1430 | 1370 | 1465 | 1380 | 73
2018-05-02 | 14:58 | 19:58 | -05:00 | 38.2214 | -96.6373 | 8168 | 3DDiff | 331094.7 | 169.9 | 235 | -72 | -50 | -0.09 | 222 | 1.6 | 11 | 7982 | 7999 | 24 | 166.4 | 191 | 0.6 | 0.3 | 0.052 | 0.962 | -0.12 | -1.086 | 230 | 8000 | 29.94 | GPS1 | MMB |  | 191.8 | 235 | 235 | 0.008 | 0 | 12152 | ENR |  |  | AP | GPS | ALT | 0.1 | 0.6 | 0.1 |  | 3.9 |  | -1 | 1 | -3.1 | 12.2 | 9482 | 39.6 | 173 | 040007FF N N 1 | 040007FF 1 | 2113 | ALT | 186 | 7 | 25.9 | 78 | 2520 | 23.4 | 14.4 | 13.5 | 2 | 10.2 | 18 | -26 | 345 | 359 | 346 | 367 | 1430 | 1370 | 1465 | 1380 | 73
2018-05-02 | 14:58 | 19:58 | -05:00 | 38.221 | -96.6382 | 8168 | 3DDiff | 331095.7 | 169.9 | 235 | -72 | -50 | -0.22 | 222.1 | 1.6 | 11 | 7982 | 8000 | -15 | 165.9 | 191 | 0.56 | 0.47 | 0.012 | 0.972 | -0.126 | -1.118 | 230 | 8000 | 29.94 | GPS1 | MMB |  | 191.7 | 235 | 235 | 0.008 | 0 | 12152 | ENR |  |  | AP | GPS | ALT | 0.1 | 0.6 | 0.1 |  | 4.7 |  | -2 | 1 | -3.1 | 12.2 | 9486 | 39.6 | 173 | 040007FF N N 1 | 040007FF 1 | 2113 | ALT | 186 | 7 | 25.9 | 78 | 2510 | 23.5 | 14.5 | 13.5 | 2 | 10.2 | 18 | -26 | 345 | 359 | 346 | 367 | 1425 | 1370 | 1465 | 1380 | 73
2018-05-02 | 14:58 | 19:58 | -05:00 | 38.2205 | -96.639 | 8167 | 3DDiff | 331096.7 | 170 | 235 | -72 | -50 | -0.2 | 221.8 | 1.6 | 11 | 7981 | 7999 | -29 | 165.3 | 190 | 0.56 | 0.16 | -0.025 | 1.132 | -0.121 | -1.088 | 230 | 8000 | 29.94 | GPS1 | MMB |  | 191.7 | 235 | 235 | 0.008 | 0 | 12152 | ENR |  |  | AP | GPS | ALT | 0 | 0.6 | 0 |  | 12.4 |  | -1 | 1 | -3.1 | 12.3 | 9489 | 39.6 | 173 | 040007FF N N 1 | 040007FF 1 | 2113 | ALT | 186 | 7 | 25.9 | 78 | 2510 | 23.4 | 14.4 | 13.5 | 2 | 10.3 | 18 | -26 | 345 | 359 | 346 | 367 | 1425 | 1370 | 1465 | 1380 | 73
2018-05-02 | 14:58 | 19:58 | -05:00 | 38.2201 | -96.6398 | 8166 | 3DDiff | 331097.7 | 170 | 235 | -72 | -50 | -0.18 | 221.8 | 1.6 | 11 | 7980 | 7998 | -39 | 164.8 | 190 | 0.39 | 0.09 | 0.003 | 0.995 | -0.117 | -1.089 | 230 | 8000 | 29.94 | GPS1 | MMB |  | 191.6 | 235 | 235 | 0.008 | 0 | 12152 | ENR |  |  | AP | GPS | ALT | 0 | 0.6 | 0 |  | 18.7 |  | -1 | 1 | -3.1 | 12.3 | 9489 | 39.5 | 173 | 040007FF N N 1 | 040007FF 1 | 2113 | ALT | 186 | 7 | 26.2 | 78 | 2510 | 23.4 | 14.4 | 13.5 | 2 | 10.3 | 18 | -26 | 345 | 359 | 346 | 367 | 1425 | 1370 | 1465 | 1380 | 73
2018-05-02 | 14:58 | 19:58 | -05:00 | 38.2196 | -96.6406 | 8166 | 3DDiff | 331098.6 | 170 | 235 | -72 | -50 | -0.19 | 222 | 1.6 | 11 | 7980 | 7998 | -31 | 165.1 | 190 | 0.46 | -0.11 | -0.04 | 1.052 | -0.12 | -1.098 | 230 | 8000 | 29.94 | GPS1 | MMB |  | 191.6 | 235 | 235 | 0.008 | 0 | 12152 | ENR |  |  | AP | GPS | ALT | 0 | 0.6 | 0 |  | 20.3 |  | 0 | 2 | -3.1 | 12.3 | 9489 | 39.5 | 173 | 040007FF N N 1 | 040007FF 1 | 2113 | ALT | 186 | 7 | 26.3 | 78 | 2510 | 23.4 | 14.4 | 13.5 | 2 | 10.3 | 18 | -26 | 345 | 359 | 346 | 367 | 1430 | 1370 | 1465 | 1375 | 73
2018-05-02 | 14:58 | 19:58 | -05:00 | 38.2192 | -96.6414 | 8166 | 3DDiff | 331099.6 | 170 | 235 | -72 | -50 | -0.09 | 222 | 1.6 | 11 | 7979 | 7997 | -33 | 165.4 | 190 | 0.59 | -0.18 | -0.039 | 0.993 | -0.123 | -1.106 | 230 | 8000 | 29.94 | GPS1 | MMB |  | 191.5 | 235 | 235 | 0.008 | 0 | 12152 | ENR |  |  | AP | GPS | ALT | 0 | 0.6 | 0 |  | 27.8 |  | 0 | 2 | -3.1 | 12.3 | 9488 | 39.5 | 173 | 040007FF N N 1 | 040007FF 1 | 2113 | ALT | 186 | 7 | 26.2 | 78 | 2510 | 23.4 | 14.4 | 13.5 | 2 | 10.3 | 18 | -26 | 345 | 359 | 346 | 367 | 1430 | 1370 | 1465 | 1375 | 73
2018-05-02 | 14:58 | 19:58 | -05:00 | 38.2187 | -96.6423 | 8165 | 3DDiff | 331100.7 | 170 | 235 | -72 | -50 | -0.17 | 222 | 1.6 | 11 | 7979 | 7996 | -15 | 165.5 | 191 | 0.68 | -0.43 | 0.028 | 1.057 | -0.125 | -1.105 | 230 | 8000 | 29.94 | GPS1 | MMB |  | 191.5 | 235 | 235 | 0.008 | 0 | 12152 | ENR |  |  | AP | GPS | ALT | 0 | 0.7 | 0.1 |  | 32.5 |  | 2 | 2 | -3.1 | 12.3 | 9487 | 39.4 | 173 | 040007FF N N 1 | 040007FF 1 | 2113 | ALT | 186 | 7 | 26 | 78 | 2510 | 23.4 | 14.3 | 13.5 | 2 | 10.3 | 18 | -26 | 345 | 359 | 346 | 367 | 1430 | 1365 | 1465 | 1375 | 73
2018-05-02 | 14:58 | 19:58 | -05:00 | 38.2183 | -96.6431 | 8165 | 3DDiff | 331101.7 | 169.9 | 235 | -72 | -50 | -0.13 | 221.6 | 1.6 | 11 | 7979 | 7996 | -19 | 165.3 | 190 | 0.77 | 0.12 | 0.031 | 1.029 | -0.123 | -1.076 | 230 | 8000 | 29.94 | GPS1 | MMB |  | 191.4 | 235 | 235 | 0.008 | 0 | 12152 | ENR |  |  | AP | GPS | ALT | 0.1 | 0.8 | 0.1 |  | 29.6 |  | 0 | 1 | -3.1 | 12.3 | 9488 | 39.4 | 173 | 040007FF N N 1 | 040007FF 1 | 2113 | ALT | 186 | 7 | 26.1 | 78 | 2510 | 23.5 | 14.3 | 13.5 | 2 | 10.2 | 18 | -26 | 345 | 359 | 346 | 367 | 1430 | 1365 | 1465 | 1375 | 73
2018-05-02 | 14:58 | 19:58 | -05:00 | 38.2178 | -96.6439 | 8165 | 3DDiff | 331102.6 | 169.8 | 235 | -71 | -50 | 0 | 221.4 | 1.6 | 11 | 7978 | 7996 | 36 | 165.3 | 190 | 0.7 | -0.09 | 0.031 | 1.1 | -0.115 | -1.082 | 230 | 8000 | 29.94 | GPS1 | MMB |  | 191.4 | 235 | 235 | 0.008 | 0 | 12152 | ENR |  |  | AP | GPS | ALT | 0.1 | 0.8 | 0.1 |  | 35.2 |  | 0 | 1 | -3.1 | 12.3 | 9487 | 39.3 | 173 | 040007FF N N 1 | 040007FF 1 | 2113 | ALT | 186 | 7 | 26 | 78 | 2510 | 23.5 | 14.3 | 13.5 | 2 | 10.2 | 18 | -26 | 345 | 359 | 346 | 367 | 1430 | 1365 | 1460 | 1375 | 73
2018-05-02 | 14:58 | 19:58 | -05:00 | 38.2174 | -96.6447 | 8165 | 3DDiff | 331103.7 | 169.6 | 235 | -71 | -50 | 0.17 | 221.8 | 1.6 | 11 | 7979 | 7996 | -6 | 165.6 | 191 | 0.9 | 0.03 | 0.011 | 1.07 | -0.117 | -1.092 | 230 | 8000 | 29.94 | GPS1 | MMB |  | 191.3 | 235 | 235 | 0.008 | 0 | 12152 | ENR |  |  | AP | GPS | ALT | 0.1 | 0.7 | 0.2 |  | 32 |  | 0 | 0 | -3.1 | 12.3 | 9487 | 39.3 | 173 | 040007FF N N 1 | 040007FF 1 | 2113 | ALT | 186 | 7 | 26 | 78 | 2510 | 23.5 | 14.4 | 13.5 | 2 | 10.2 | 18 | -26 | 345 | 359 | 346 | 367 | 1430 | 1365 | 1460 | 1375 | 73
2018-05-02 | 14:58 | 19:58 | -05:00 | 38.2169 | -96.6455 | 8166 | 3DDiff | 331104.6 | 169.5 | 235 | -71 | -50 | 0.34 | 221.5 | 1.6 | 11 | 7979 | 7996 | 12 | 165.8 | 191 | 0.82 | -0.19 | -0.033 | 1.098 | -0.115 | -1.072 | 230 | 8000 | 29.94 | GPS1 | MMB |  | 191.3 | 235 | 235 | 0.008 | 0 | 12152 | ENR |  |  | AP | GPS | ALT | 0.2 | 0.7 | 0.2 |  | 31 |  | 2 | -1 | -3.1 | 12.3 | 9485 | 39.2 | 173 | 040007FF N N 1 | 040007FF 1 | 2113 | ALT | 186 | 7 | 26.1 | 78 | 2510 | 23.5 | 14.4 | 13.5 | 2 | 10.2 | 18 | -26 | 345 | 359 | 346 | 367 | 1425 | 1365 | 1460 | 1375 | 73
2018-05-02 | 14:58 | 19:58 | -05:00 | 38.2165 | -96.6463 | 8167 | 3DDiff | 331105.7 | 169.4 | 235 | -71 | -50 | 0.5 | 221.3 | 1.6 | 11 | 7980 | 7997 | 50 | 166.1 | 191 | 0.4 | 0.18 | -0.037 | 0.961 | -0.116 | -1.1 | 230 | 8000 | 29.94 | GPS1 | MMB |  | 191.2 | 235 | 235 | 0.008 | 0 | 12152 | ENR |  |  | AP | GPS | ALT | 0.2 | 0.7 | 0.3 |  | 19.6 |  | 1 | 0 | -3.1 | 12.3 | 9484 | 39.2 | 173 | 040007FF N N 1 | 040007FF 1 | 2113 | ALT | 186 | 7 | 26.2 | 78 | 2510 | 23.5 | 14.4 | 13.5 | 2 | 10.1 | 18 | -26 | 345 | 359 | 346 | 367 | 1425 | 1365 | 1460 | 1375 | 72
2018-05-02 | 14:58 | 19:58 | -05:00 | 38.216 | -96.6471 | 8169 | 3DDiff | 331106.7 | 169.4 | 235 | -71 | -50 | 0.35 | 221.7 | 1.6 | 11 | 7982 | 7998 | 64 | 166.4 | 192 | 0.33 | 0.07 | -0.049 | 0.954 | -0.125 | -1.085 | 230 | 8000 | 29.94 | GPS1 | MMB |  | 191.2 | 235 | 235 | 0.008 | 0 | 12152 | ENR |  |  | AP | GPS | ALT | 0.3 | 0.5 | 0.3 |  | 6.2 |  | 1 | -1 | -3.1 | 12.2 | 9485 | 39.2 | 173 | 040007FF N N 1 | 040007FF 1 | 2113 | ALT | 186 | 7 | 26.3 | 78 | 2510 | 23.5 | 14.5 | 13.5 | 2 | 10.1 | 18 | -26 | 345 | 359 | 346 | 367 | 1425 | 1365 | 1465 | 1375 | 72
2018-05-02 | 14:58 | 19:58 | -05:00 | 38.2155 | -96.648 | 8170 | 3DDiff | 331107.7 | 169.4 | 235 | -71 | -50 | 0.4 | 221.3 | 1.6 | 11 | 7982 | 7999 | 68 | 166.6 | 192 | 0.23 | 0.2 | -0.043 | 0.983 | -0.126 | -1.089 | 230 | 8000 | 29.94 | GPS1 | MMB |  | 191.1 | 235 | 235 | 0.012 | 0.01 | 12152 | ENR |  |  | AP | GPS | ALT | 0.3 | 0.4 | 0.3 |  | 2.4 |  | 1 | 1 | -3.1 | 12.2 | 9486 | 39.1 | 173 | 040007FF N N 1 | 040007FF 1 | 2113 | ALT | 186 | 7 | 26.3 | 78 | 2510 | 23.5 | 14.5 | 13.5 | 2 | 10.2 | 18 | -26 | 345 | 359 | 346 | 367 | 1425 | 1365 | 1465 | 1375 | 72
2018-05-02 | 14:58 | 19:58 | -05:00 | 38.2151 | -96.6488 | 8171 | 3DDiff | 331108.7 | 169.4 | 235 | -71 | -50 | 0.51 | 221.4 | 1.6 | 11 | 7985 | 8001 | 72 | 166.8 | 192 | 0.1 | 0.23 | -0.016 | 0.924 | -0.118 | -1.111 | 230 | 8000 | 29.94 | GPS1 | MMB |  | 191.1 | 235 | 235 | 0.012 | 0.01 | 12152 | ENR |  |  | AP | GPS | ALT | 0.3 | 0.2 | 0.4 |  | -22.8 |  | 1 | -1 | -3.1 | 12.2 | 9487 | 39.1 | 173 | 040007FF N N 1 | 040007FF 1 | 2113 | ALT | 186 | 7 | 26.2 | 78 | 2520 | 23.5 | 14.3 | 13.5 | 2 | 10.2 | 18 | -26 | 345 | 359 | 346 | 367 | 1425 | 1365 | 1465 | 1375 | 72
2018-05-02 | 14:58 | 19:58 | -05:00 | 38.2146 | -96.6496 | 8172 | 3DDiff | 331109.7 | 169.4 | 235 | -71 | -50 | 0.27 | 220.9 | 1.6 | 11 | 7985 | 8002 | 93 | 166.7 | 192 | 0.18 | 0.25 | 0.016 | 1.024 | -0.131 | -1.097 | 230 | 8000 | 29.94 | GPS1 | MMB |  | 191 | 235 | 235 | 0.012 | 0.01 | 12152 | ENR |  |  | AP | GPS | ALT | 0.3 | 0.1 | 0.4 |  | -19.8 |  | 1 | 0 | -3.1 | 12.2 | 9488 | 39.1 | 173 | 040007FF N N 1 | 040007FF 1 | 2113 | ALT | 186 | 7 | 26.4 | 78 | 2520 | 23.5 | 14.5 | 13.5 | 2 | 10.2 | 18 | -26 | 345 | 359 | 346 | 367 | 1425 | 1365 | 1465 | 1375 | 72
2018-05-02 | 14:58 | 19:58 | -05:00 | 38.2142 | -96.6504 | 8173 | 3DDiff | 331110.7 | 169.5 | 235 | -71 | -50 | 0.21 | 221 | 1.6 | 11 | 7987 | 8003 | 24 | 166.5 | 192 | -0.09 | 0.44 | 0.028 | 0.939 | -0.125 | -1.147 | 230 | 8000 | 29.94 | GPS1 | MMB |  | 191 | 235 | 235 | 0.012 | 0.01 | 12152 | ENR |  |  | AP | GPS | ALT | 0.3 | 0 | 0.4 |  | -32.9 |  | 0 | -1 | -3.1 | 12.2 | 9490 | 39.1 | 173 | 040007FF N N 1 | 040007FF 1 | 2113 | ALT | 186 | 7 | 26.3 | 79 | 2520 | 23.5 | 14.4 | 13.5 | 2 | 10.2 | 18 | -26 | 345 | 359 | 346 | 367 | 1425 | 1365 | 1465 | 1375 | 73
2018-05-02 | 14:58 | 19:58 | -05:00 | 38.2137 | -96.6512 | 8173 | 3DDiff | 331111.7 | 169.6 | 235 | -71 | -51 | -0.13 | 221.1 | 1.6 | 11 | 7986 | 8003 | 43 | 166.2 | 191 | -0.28 | 0.38 | 0.05 | 0.949 | -0.134 | -1.096 | 230 | 8000 | 29.94 | GPS1 | MMB |  | 191 | 235 | 235 | 0.012 | 0.01 | 12152 | ENR |  |  | AP | GPS | ALT | 0.4 | 0 | 0.4 |  | -30.5 |  | 1 | 1 | -3.1 | 12.2 | 9491 | 39.1 | 173 | 040007FF N N 1 | 040007FF 1 | 2113 | ALT | 186 | 7 | 26.3 | 79 | 2520 | 23.5 | 14.3 | 13.5 | 2 | 10.2 | 18 | -26 | 345 | 359 | 346 | 367 | 1425 | 1365 | 1465 | 1375 | 73
2018-05-02 | 14:58 | 19:58 | -05:00 | 38.2133 | -96.652 | 8173 | 3DDiff | 331112.6 | 169.7 | 235 | -71 | -51 | -0.33 | 220.8 | 1.6 | 11 | 7986 | 8004 | -5 | 165.6 | 191 | -0.46 | 0.36 | -0.028 | 1.1 | -0.127 | -1.112 | 230 | 8000 | 29.94 | GPS1 | MMB |  | 190.9 | 235 | 235 | 0.012 | 0.01 | 12152 | ENR |  |  | AP | GPS | ALT | 0.4 | 0 | 0.4 |  | -30.5 |  | 0 | 1 | -3.1 | 12.2 | 9492 | 39.1 | 173 | 040007FF N N 1 | 040007FF 1 | 2113 | ALT | 186 | 7 | 26.2 | 79 | 2510 | 23.5 | 14.3 | 13.5 | 2 | 10.2 | 18 | -26 | 345 | 359 | 346 | 367 | 1425 | 1365 | 1465 | 1375 | 73
2018-05-02 | 14:58 | 19:58 | -05:00 | 38.2128 | -96.6528 | 8171 | 3DDiff | 331113.7 | 169.8 | 235 | -71 | -51 | -0.3 | 221 | 1.6 | 11 | 7988 | 8004 | 25 | 165.2 | 190 | -0.43 | 0.28 | -0.046 | 1.008 | -0.121 | -1.08 | 230 | 8000 | 29.94 | GPS1 | MMB |  | 190.9 | 235 | 235 | 0.012 | 0.01 | 12152 | ENR |  |  | AP | GPS | ALT | 0.4 | -0.3 | 0.4 |  | -41.4 |  | 1 | 0 | -3.1 | 12.3 | 9494 | 39.1 | 173 | 040007FF N N 1 | 040007FF 1 | 2113 | ALT | 186 | 7 | 26 | 79 | 2510 | 23.5 | 14.4 | 13.5 | 2 | 10.2 | 18 | -26 | 345 | 359 | 346 | 367 | 1425 | 1365 | 1465 | 1375 | 73
2018-05-02 | 14:58 | 19:58 | -05:00 | 38.2124 | -96.6537 | 8170 | 3DDiff | 331114.7 | 169.8 | 235 | -71 | -51 | -0.34 | 220.8 | 1.6 | 11 | 7984 | 8004 | -61 | 165.2 | 190 | -0.5 | 0.58 | -0.038 | 1.022 | -0.121 | -1.081 | 230 | 8000 | 29.94 | GPS1 | MMB |  | 190.8 | 235 | 235 | 0.012 | 0.01 | 12152 | ENR |  |  | AP | GPS | ALT | 0.4 | -0.5 | 0.4 |  | -14.2 |  | 0 | 1 | -3.1 | 12.3 | 9492 | 39.1 | 173 | 040007FF N N 1 | 040007FF 1 | 2113 | ALT | 186 | 7 | 26 | 79 | 2510 | 23.4 | 14.4 | 13.5 | 2 | 10.2 | 18 | -26 | 345 | 359 | 346 | 367 | 1425 | 1365 | 1465 | 1375 | 72
2018-05-02 | 14:58 | 19:58 | -05:00 | 38.2119 | -96.6544 | 8169 | 3DDiff | 331115.6 | 170 | 235 | -71 | -51 | -0.36 | 221.2 | 1.6 | 11 | 7985 | 8003 | -59 | 165.8 | 191 | -0.51 | 0.53 | 0.005 | 1.06 | -0.122 | -1.113 | 230 | 8000 | 29.94 | GPS1 | MMB |  | 190.8 | 235 | 235 | 0.012 | 0.01 | 12152 | ENR |  |  | AP | GPS | ALT | 0.4 | -0.5 | 0.4 |  | -19.7 |  | 0 | 1 | -3.1 | 12.2 | 9490 | 39.2 | 173 | 040007FF N N 1 | 040007FF 1 | 2113 | ALT | 186 | 7 | 26.2 | 79 | 2510 | 23.5 | 14.5 | 13.5 | 2 | 10.1 | 18 | -26 | 345 | 359 | 346 | 367 | 1425 | 1365 | 1465 | 1375 | 72
2018-05-02 | 14:58 | 19:58 | -05:00 | 38.2115 | -96.6553 | 8167 | 3DDiff | 331116.6 | 170.1 | 235 | -71 | -51 | -0.44 | 221.4 | 1.6 | 11 | 7983 | 8001 | -46 | 166.2 | 191 | -0.5 | 0.65 | -0.003 | 1.016 | -0.125 | -1.09 | 230 | 8000 | 29.94 | GPS1 | MMB |  | 190.7 | 235 | 235 | 0.012 | 0.01 | 12152 | ENR |  |  | AP | GPS | ALT | 0.4 | -0.4 | 0.4 |  | -3.2 |  | -1 | 2 | -3.1 | 12.2 | 9487 | 39.2 | 173 | 040007FF N N 1 | 040007FF 1 | 2113 | ALT | 186 | 7 | 26.2 | 79 | 2510 | 23.5 | 14.5 | 13.5 | 2 | 10.1 | 18 | -26 | 345 | 359 | 346 | 367 | 1425 | 1365 | 1465 | 1375 | 72
2018-05-02 | 14:58 | 19:58 | -05:00 | 38.211 | -96.6561 | 8165 | 3DDiff | 331117.7 | 170.2 | 235 | -71 | -51 | -0.62 | 221.3 | 1.6 | 11 | 7981 | 8000 | -99 | 166.8 | 192 | -0.18 | 0.5 | 0.018 | 1.137 | -0.13 | -1.099 | 230 | 8000 | 29.94 | GPS1 | MMB |  | 190.7 | 235 | 235 | 0.012 | 0.01 | 12152 | ENR |  |  | AP | GPS | ALT | 0.4 | -0.3 | 0.4 |  | 11.7 |  | -1 | 3 | -3.1 | 12.2 | 9486 | 39.2 | 173 | 040007FF N N 1 | 040007FF 1 | 2113 | ALT | 186 | 7 | 26.2 | 79 | 2520 | 23.5 | 14.4 | 13.5 | 2 | 10.2 | 18 | -26 | 345 | 359 | 346 | 367 | 1425 | 1365 | 1465 | 1375 | 72
2018-05-02 | 14:58 | 19:58 | -05:00 | 38.2105 | -96.6569 | 8165 | 3DDiff | 331118.7 | 170.3 | 235 | -71 | -51 | -0.03 | 221.4 | 1.6 | 11 | 7979 | 7998 | -95 | 166.8 | 192 | 0.14 | 0.18 | -0.035 | 1.017 | -0.111 | -1.028 | 230 | 8000 | 29.94 | GPS1 | MMB |  | 190.6 | 235 | 235 | 0.012 | 0.01 | 12152 | ENR |  |  | AP | GPS | ALT | 0.4 | -0.2 | 0.4 |  | 26.5 |  | 1 | 2 | -3.1 | 12.2 | 9482 | 39.2 | 173 | 040007FF N N 1 | 040007FF 1 | 2113 | ALT | 186 | 7 | 26.2 | 79 | 2520 | 23.5 | 14.4 | 13.5 | 2 | 10.2 | 18 | -26 | 345 | 359 | 346 | 367 | 1425 | 1365 | 1465 | 1375 | 72
2018-05-02 | 14:58 | 19:58 | -05:00 | 38.2101 | -96.6577 | 8166 | 3DDiff | 331119.7 | 170.3 | 235 | -71 | -51 | 0.71 | 221.1 | 1.6 | 11 | 7979 | 7997 | -60 | 166.9 | 192 | 0.33 | 0.33 | -0.029 | 1.012 | -0.109 | -1.057 | 230 | 8000 | 29.94 | GPS1 | MMB |  | 190.6 | 235 | 235 | 0.016 | 0.01 | 12152 | ENR |  |  | AP | GPS | ALT | 0.4 | -0.1 | 0.4 |  | 26.5 |  | 1 | -1 | -3.1 | 12.2 | 9481 | 39.2 | 173 | 040007FF N N 1 | 040007FF 1 | 2113 | ALT | 186 | 7 | 26.1 | 79 | 2520 | 23.5 | 14.5 | 13.5 | 2 | 10.2 | 18 | -26 | 345 | 359 | 346 | 367 | 1425 | 1365 | 1465 | 1375 | 73
2018-05-02 | 14:58 | 19:58 | -05:00 | 38.2096 | -96.6585 | 8168 | 3DDiff | 331120.7 | 170.3 | 235 | -71 | -51 | 0.62 | 221.2 | 1.6 | 11 | 7981 | 7997 | 13 | 167 | 192 | 0.37 | 0.28 | -0.05 | 0.955 | -0.125 | -1.136 | 230 | 8000 | 29.94 | GPS1 | MMB |  | 190.5 | 235 | 235 | 0.016 | 0.01 | 12152 | ENR |  |  | AP | GPS | ALT | 0.4 | 0.1 | 0.5 |  | 9.7 |  | 1 | -1 | -3.1 | 12.2 | 9483 | 39.2 | 173 | 040007FF N N 1 | 040007FF 1 | 2113 | ALT | 186 | 7 | 26.1 | 79 | 2520 | 23.5 | 14.4 | 13.5 | 2 | 10.2 | 18 | -26 | 345 | 359 | 346 | 367 | 1425 | 1365 | 1465 | 1380 | 73
2018-05-02 | 14:58 | 19:58 | -05:00 | 38.2092 | -96.6593 | 8171 | 3DDiff | 331121.7 | 170.2 | 235 | -71 | -51 | 0.65 | 221 | 1.6 | 11 | 7983 | 7999 | 81 | 166.8 | 192 | 0.25 | 0.46 | -0.026 | 0.952 | -0.131 | -1.112 | 230 | 8000 | 29.94 | GPS1 | MMB |  | 190.5 | 235 | 235 | 0.016 | 0.01 | 12152 | ENR |  |  | AP | GPS | ALT | 0.5 | 0.2 | 0.5 |  | -6.1 |  | 0 | 0 | -3.1 | 12.3 | 9487 | 39.3 | 173 | 040007FF N N 1 | 040007FF 1 | 2113 | ALT | 186 | 7 | 26 | 79 | 2520 | 23.5 | 14.4 | 13.5 | 2 | 10.2 | 18 | -26 | 345 | 359 | 346 | 367 | 1425 | 1365 | 1465 | 1380 | 73
2018-05-02 | 14:58 | 19:58 | -05:00 | 38.2087 | -96.6601 | 8173 | 3DDiff | 331122.6 | 170.1 | 235 | -71 | -51 | 0.66 | 221.2 | 1.6 | 11 | 7986 | 8001 | 127 | 166.7 | 192 | 0.22 | 0.39 | -0.009 | 1.007 | -0.123 | -1.094 | 230 | 8000 | 29.94 | GPS1 | MMB |  | 190.4 | 235 | 235 | 0.016 | 0.01 | 12152 | ENR |  |  | AP | GPS | ALT | 0.5 | 0.1 | 0.5 |  | -30.6 |  | 1 | -1 | -3.1 | 12.3 | 9491 | 39.3 | 173 | 040007FF N N 1 | 040007FF 1 | 2113 | ALT | 186 | 7 | 26 | 79 | 2520 | 23.5 | 14.3 | 13.5 | 2 | 10.2 | 18 | -26 | 345 | 359 | 346 | 367 | 1425 | 1365 | 1465 | 1380 | 73
2018-05-02 | 14:58 | 19:58 | -05:00 | 38.2083 | -96.661 | 8175 | 3DDiff | 331123.7 | 170.1 | 235 | -71 | -51 | 0.62 | 221.1 | 1.6 | 11 | 7990 | 8004 | 147 | 166.7 | 192 | 0.19 | 0.44 | -0.011 | 1.019 | -0.125 | -1.093 | 230 | 8000 | 29.94 | GPS1 | MMB |  | 190.4 | 235 | 235 | 0.016 | 0.01 | 12152 | ENR |  |  | AP | GPS | ALT | 0.5 | 0 | 0.5 |  | -57.7 |  | 1 | -2 | -3.1 | 12.3 | 9496 | 39.3 | 173 | 040007FF N N 1 | 040007FF 1 | 2113 | ALT | 186 | 7 | 26 | 79 | 2520 | 23.4 | 14.4 | 13.5 | 2 | 10.2 | 18 | -26 | 345 | 359 | 346 | 367 | 1425 | 1370 | 1465 | 1380 | 73
2018-05-02 | 14:58 | 19:58 | -05:00 | 38.2078 | -96.6618 | 8177 | 3DDiff | 331124.7 | 170 | 235 | -71 | -51 | 0.43 | 221.1 | 1.6 | 11 | 7991 | 8006 | 118 | 166.6 | 192 | 0.02 | 0.51 | -0.009 | 1.039 | -0.131 | -1.124 | 230 | 8000 | 29.94 | GPS1 | MMB |  | 190.3 | 235 | 235 | 0.016 | 0.01 | 12152 | ENR |  |  | AP | GPS | ALT | 0.5 | -0.2 | 0.5 |  | -66.7 |  | 1 | -4 | -3.1 | 12.3 | 9501 | 39.3 | 173 | 040007FF N N 1 | 040007FF 1 | 2113 | ALT | 186 | 7 | 26 | 79 | 2520 | 23.5 | 14.3 | 13.5 | 2 | 10.2 | 18 | -26 | 345 | 359 | 346 | 367 | 1425 | 1370 | 1465 | 1380 | 73
2018-05-02 | 14:58 | 19:58 | -05:00 | 38.2073 | -96.6626 | 8177 | 3DDiff | 331125.7 | 170 | 235 | -71 | -51 | 0.06 | 221.1 | 1.6 | 11 | 7991 | 8007 | 104 | 166.6 | 192 | -0.04 | 0.67 | -0.002 | 1.041 | -0.134 | -1.119 | 230 | 8000 | 29.94 | GPS1 | MMB |  | 190.3 | 235 | 235 | 0.016 | 0.01 | 12152 | ENR |  |  | AP | GPS | ALT | 0.5 | -0.2 | 0.5 |  | -70.8 |  | 0 | -1 | -3.1 | 12.3 | 9504 | 39.3 | 173 | 040007FF N N 1 | 040007FF 1 | 2113 | ALT | 186 | 7 | 26 | 79 | 2520 | 23.5 | 14.4 | 13.5 | 2 | 10.2 | 18 | -26 | 345 | 359 | 346 | 367 | 1425 | 1370 | 1465 | 1380 | 73
2018-05-02 | 14:58 | 19:58 | -05:00 | 38.2069 | -96.6634 | 8177 | 3DDiff | 331126.6 | 170 | 235 | -71 | -51 | -0.04 | 221.2 | 1.6 | 11 | 7993 | 8009 | 91 | 166.5 | 192 | 0.12 | 0.43 | -0.01 | 0.879 | -0.128 | -1.102 | 230 | 8000 | 29.94 | GPS1 | MMB |  | 190.2 | 235 | 235 | 0.016 | 0.01 | 12152 | ENR |  |  | AP | GPS | ALT | 0.5 | -0.2 | 0.5 |  | -80.7 |  | 0 | -2 | -3.1 | 12.3 | 9508 | 39.4 | 173 | 040007FF N N 1 | 040007FF 1 | 2113 | ALT | 186 | 7 | 25.8 | 79 | 2520 | 23.5 | 14.4 | 13.5 | 2 | 10.2 | 18 | -26 | 345 | 359 | 346 | 367 | 1425 | 1370 | 1465 | 1380 | 73
2018-05-02 | 14:58 | 19:59 | -05:00 | 38.2064 | -96.6642 | 8176 | 3DDiff | 331127.7 | 170.1 | 235 | -71 | -51 | -0.47 | 221.3 | 1.6 | 11 | 7993 | 8010 | 35 | 166.4 | 191 | 0.25 | 0.45 | 0.018 | 1.024 | -0.132 | -1.122 | 230 | 8000 | 29.94 | GPS1 | MMB |  | 190.2 | 235 | 235 | 0.016 | 0.01 | 12152 | ENR |  |  | AP | GPS | ALT | 0.5 | -0.1 | 0.5 |  | -80.5 |  | 0 | -1 | -3.1 | 12.4 | 9512 | 39.4 | 173 | 040007FF N N 1 | 040007FF 1 | 2113 | ALT | 186 | 7 | 25.6 | 79 | 2520 | 23.5 | 14.4 | 13.5 | 2 | 10.2 | 18 | -26 | 345 | 359 | 346 | 367 | 1425 | 1370 | 1465 | 1380 | 73
2018-05-02 | 14:59 | 19:59 | -05:00 | 38.206 | -96.6651 | 8174 | 3DDiff | 331128.7 | 170.2 | 235 | -71 | -51 | -0.8 | 221.3 | 1.6 | 11 | 7992 | 8009 | -3 | 166 | 191 | 0.18 | 0.7 | 0.017 | 0.958 | -0.13 | -1.123 | 230 | 8000 | 29.94 | GPS1 | MMB |  | 190.1 | 235 | 235 | 0.016 | 0.01 | 12152 | ENR |  |  | AP | GPS | ALT | 0.5 | 0.1 | 0.5 |  | -74.7 |  | 0 | 0 | -3.1 | 12.4 | 9514 | 39.4 | 173 | 040007FF N N 1 | 040007FF 1 | 2113 | ALT | 186 | 7 | 25.5 | 78 | 2520 | 23.5 | 14.3 | 13.5 | 2 | 10.3 | 18 | -26 | 345 | 359 | 346 | 367 | 1425 | 1370 | 1465 | 1380 | 73
2018-05-02 | 14:59 | 19:59 | -05:00 | 38.2055 | -96.6659 | 8171 | 3DDiff | 331129.7 | 170.4 | 235 | -72 | -51 | -1.01 | 221.5 | 1.6 | 11 | 7990 | 8008 | -54 | 165.7 | 191 | 0.21 | 0.48 | 0.025 | 0.966 | -0.13 | -1.116 | 230 | 8000 | 29.94 | GPS1 | MMB |  | 190.1 | 235 | 235 | 0.02 | 0.01 | 12152 | ENR |  |  | AP | GPS | ALT | 0.5 | 0.3 | 0.5 |  | -58.5 |  | 0 | 1 | -3.1 | 12.4 | 9515 | 39.4 | 173 | 040007FF N N 1 | 040007FF 1 | 2113 | ALT | 186 | 7 | 25.6 | 78 | 2520 | 23.5 | 14.3 | 13.5 | 2 | 10.3 | 18 | -26 | 345 | 359 | 346 | 367 | 1425 | 1370 | 1465 | 1380 | 73
2018-05-02 | 14:59 | 19:59 | -05:00 | 38.2051 | -96.6667 | 8167 | 3DDiff | 331130.7 | 170.5 | 235 | -72 | -51 | -1.02 | 221.6 | 1.6 | 11 | 7986 | 8006 | -135 | 165.6 | 191 | -0.14 | 0.33 | 0.019 | 0.976 | -0.124 | -1.089 | 230 | 8000 | 29.94 | GPS1 | MMB |  | 190.1 | 235 | 235 | 0.02 | 0.01 | 12152 | ENR |  |  | AP | GPS | ALT | 0.5 | 0.3 | 0.5 |  | -30.7 |  | 1 | 1 | -3.1 | 12.4 | 9512 | 39.4 | 173 | 040007FF N N 1 | 040007FF 1 | 2113 | ALT | 186 | 7 | 25.6 | 78 | 2520 | 23.5 | 14.4 | 13.5 | 2 | 10.3 | 18 | -26 | 345 | 359 | 346 | 367 | 1425 | 1370 | 1465 | 1380 | 73
2018-05-02 | 14:59 | 19:59 | -05:00 | 38.2046 | -96.6675 | 8163 | 3DDiff | 331131.6 | 170.8 | 235 | -72 | -51 | -1.21 | 221.7 | 1.6 | 11 | 7982 | 8003 | -197 | 166.3 | 192 | -0.04 | 0.52 | 0.011 | 0.963 | -0.126 | -1.101 | 230 | 8000 | 29.94 | GPS1 | MMB |  | 190 | 235 | 235 | 0.02 | 0.01 | 12152 | ENR |  |  | AP | GPS | ALT | 0.5 | 0.3 | 0.5 |  | 1.2 |  | 0 | 3 | -3.1 | 12.4 | 9508 | 39.4 | 173 | 040007FF N N 1 | 040007FF 1 | 2113 | ALT | 186 | 7 | 25.7 | 78 | 2520 | 23.5 | 14.4 | 13.5 | 2 | 10.3 | 18 | -26 | 345 | 359 | 346 | 367 | 1425 | 1370 | 1465 | 1380 | 73
2018-05-02 | 14:59 | 19:59 | -05:00 | 38.2042 | -96.6683 | 8160 | 3DDiff | 331132.6 | 171 | 235 | -72 | -51 | -0.66 | 221.7 | 1.6 | 11 | 7979 | 7999 | -220 | 166.9 | 192 | 0.55 | 0.29 | -0.014 | 1.061 | -0.116 | -1.043 | 230 | 8000 | 29.94 | GPS1 | MMB |  | 190 | 235 | 235 | 0.02 | 0.01 | 12152 | ENR |  |  | AP | GPS | ALT | 0.5 | 0.5 | 0.5 |  | 26.7 |  | 1 | 3 | -3.1 | 12.4 | 9504 | 39.4 | 173 | 040007FF N N 1 | 040007FF 1 | 2113 | ALT | 186 | 7 | 25.9 | 78 | 2520 | 23.5 | 14.3 | 13.5 | 2 | 10.4 | 18 | -26 | 345 | 359 | 346 | 367 | 1425 | 1370 | 1465 | 1380 | 73
2018-05-02 | 14:59 | 19:59 | -05:00 | 38.2037 | -96.6691 | 8159 | 3DDiff | 331133.7 | 171.1 | 235 | -72 | -51 | 0.1 | 221.6 | 1.6 | 11 | 7975 | 7996 | -196 | 167.5 | 193 | 0.97 | 0.27 | 0.006 | 1.094 | -0.107 | -1.051 | 230 | 8000 | 29.94 | GPS1 | MMB |  | 189.9 | 235 | 235 | 0.02 | 0.01 | 12152 | ENR |  |  | AP | GPS | ALT | 0.5 | 0.6 | 0.5 |  | 56.2 |  | 1 | 1 | -3.1 | 12.4 | 9499 | 39.4 | 173 | 040007FF N N 1 | 040007FF 1 | 2113 | ALT | 186 | 7 | 26 | 78 | 2520 | 23.5 | 14.4 | 13.5 | 2 | 10.4 | 18 | -26 | 345 | 359 | 346 | 367 | 1425 | 1370 | 1465 | 1380 | 74
2018-05-02 | 14:59 | 19:59 | -05:00 | 38.2032 | -96.6699 | 8161 | 3DDiff | 331134.6 | 171 | 235 | -72 | -51 | 0.65 | 221.6 | 1.6 | 11 | 7976 | 7994 | -90 | 167.6 | 193 | 0.97 | 0.33 | 0.022 | 1.147 | -0.113 | -1.091 | 230 | 8000 | 29.94 | GPS1 | MMB |  | 189.9 | 235 | 235 | 0.02 | 0.01 | 12152 | ENR |  |  | AP | GPS | ALT | 0.5 | 0.7 | 0.5 |  | 51.8 |  | 2 | -1 | -3.1 | 12.4 | 9498 | 39.3 | 173 | 040007FF N N 1 | 040007FF 1 | 2113 | ALT | 186 | 7 | 26 | 78 | 2520 | 23.5 | 14.3 | 13.5 | 2 | 10.3 | 18 | -26 | 345 | 359 | 346 | 367 | 1425 | 1370 | 1470 | 1380 | 74
2018-05-02 | 14:59 | 19:59 | -05:00 | 38.2028 | -96.6708 | 8164 | 3DDiff | 331135.6 | 170.8 | 235 | -72 | -51 | 0.8 | 221.5 | 1.6 | 11 | 7979 | 7994 | 41 | 167.6 | 193 | 0.86 | 0.57 | 0.019 | 1.005 | -0.124 | -1.113 | 230 | 8000 | 29.94 | GPS1 | MMB |  | 189.8 | 235 | 235 | 0.02 | 0.01 | 12152 | ENR |  |  | AP | GPS | ALT | 0.5 | 0.8 | 0.5 |  | 30.8 |  | 1 | -3 | -3.1 | 12.4 | 9500 | 39.3 | 173 | 040007FF N N 1 | 040007FF 1 | 2113 | ALT | 186 | 7 | 25.9 | 79 | 2520 | 23.5 | 14.3 | 13.5 | 2 | 10.2 | 18 | -26 | 345 | 358 | 346 | 367 | 1425 | 1370 | 1470 | 1380 | 73
2018-05-02 | 14:59 | 19:59 | -05:00 | 38.2023 | -96.6716 | 8166 | 3DDiff | 331136.7 | 170.6 | 235 | -72 | -51 | 0.56 | 221.2 | 1.6 | 11 | 7982 | 7997 | 106 | 167.5 | 193 | 0.76 | 0.54 | 0.004 | 1.025 | -0.131 | -1.116 | 230 | 8000 | 29.94 | GPS1 | MMB |  | 189.8 | 235 | 235 | 0.02 | 0.01 | 12152 | ENR |  |  | AP | GPS | ALT | 0.5 | 0.7 | 0.5 |  | 6.1 |  | 1 | -3 | -3.1 | 12.4 | 9506 | 39.3 | 173 | 040007FF N N 1 | 040007FF 1 | 2113 | ALT | 186 | 7 | 25.9 | 79 | 2520 | 23.5 | 14.3 | 13.5 | 2 | 10.2 | 18 | -26 | 345 | 358 | 346 | 367 | 1425 | 1370 | 1470 | 1380 | 73
2018-05-02 | 14:59 | 19:59 | -05:00 | 38.2019 | -96.6724 | 8168 | 3DDiff | 331137.6 | 170.5 | 235 | -72 | -51 | 0.56 | 221.2 | 1.6 | 11 | 7983 | 7999 | 70 | 167.5 | 193 | 0.53 | 0.44 | 0.015 | 1.011 | -0.127 | -1.124 | 230 | 8000 | 29.94 | GPS1 | MMB |  | 189.7 | 235 | 235 | 0.02 | 0.01 | 12152 | ENR |  |  | AP | GPS | ALT | 0.5 | 0.6 | 0.5 |  | -0.3 |  | 1 | -2 | -3.1 | 12.5 | 9511 | 39.2 | 173 | 040007FF N N 1 | 040007FF 1 | 2113 | ALT | 186 | 7 | 25.9 | 79 | 2520 | 23.5 | 14.3 | 13.5 | 2 | 10.2 | 18 | -26 | 345 | 358 | 346 | 367 | 1425 | 1370 | 1470 | 1380 | 73
2018-05-02 | 14:59 | 19:59 | -05:00 | 38.2014 | -96.6732 | 8169 | 3DDiff | 331138.6 | 170.4 | 235 | -72 | -50 | 0.47 | 221.1 | 1.6 | 11 | 7984 | 8000 | 115 | 167.2 | 193 | 0.34 | 0.47 | 0.036 | 0.99 | -0.128 | -1.106 | 230 | 8000 | 29.94 | GPS1 | MMB |  | 189.7 | 235 | 235 | 0.02 | 0.01 | 12152 | ENR |  |  | AP | GPS | ALT | 0.5 | 0.5 | 0.5 |  | -14.6 |  | 0 | -2 | -3.1 | 12.5 | 9515 | 39.2 | 173 | 040007FF N N 1 | 040007FF 1 | 2113 | ALT | 186 | 7 | 26 | 79 | 2520 | 23.5 | 14.3 | 13.5 | 2 | 10.3 | 18 | -26 | 345 | 358 | 346 | 367 | 1425 | 1370 | 1470 | 1380 | 73
2018-05-02 | 14:59 | 19:59 | -05:00 | 38.201 | -96.674 | 8171 | 3DDiff | 331139.6 | 170.3 | 235 | -72 | -50 | 0.19 | 221.2 | 1.6 | 11 | 7987 | 8002 | 73 | 167.2 | 193 | 0.34 | 0.47 | -0.004 | 1.013 | -0.134 | -1.147 | 230 | 8000 | 29.94 | GPS1 | MMB |  | 189.6 | 235 | 235 | 0.02 | 0.01 | 12152 | ENR |  |  | AP | GPS | ALT | 0.5 | 0.3 | 0.5 |  | -32.5 |  | 0 | -4 | -3.1 | 12.5 | 9520 | 39.2 | 173 | 040007FF N N 1 | 040007FF 1 | 2113 | ALT | 186 | 7 | 26.1 | 79 | 2520 | 23.4 | 14.3 | 13.5 | 2 | 10.2 | 18 | -26 | 345 | 358 | 346 | 367 | 1425 | 1370 | 1470 | 1380 | 73
2018-05-02 | 14:59 | 19:59 | -05:00 | 38.2005 | -96.6749 | 8171 | 3DDiff | 331140.7 | 170.4 | 235 | -72 | -50 | 0.01 | 220.8 | 1.6 | 11 | 7985 | 8002 | 29 | 167.1 | 192 | 0.42 | 0.56 | 0.005 | 1.034 | -0.134 | -1.122 | 230 | 8000 | 29.94 | GPS1 | MMB |  | 189.6 | 235 | 235 | 0.02 | 0.01 | 12152 | ENR |  |  | AP | GPS | ALT | 0.5 | 0.3 | 0.5 |  | -17.2 |  | 0 | -1 | -3.1 | 12.5 | 9523 | 39.3 | 173 | 040007FF N N 1 | 040007FF 1 | 2113 | ALT | 186 | 7 | 26.2 | 79 | 2520 | 23.4 | 14.4 | 13.5 | 2 | 10.2 | 18 | -26 | 345 | 358 | 346 | 367 | 1425 | 1370 | 1465 | 1380 | 73
2018-05-02 | 14:59 | 19:59 | -05:00 | 38.2 | -96.6757 | 8170 | 3DDiff | 331141.7 | 170.4 | 235 | -72 | -50 | -0.06 | 221 | 1.6 | 11 | 7987 | 8003 | 32 | 167.2 | 193 | 0.49 | 0.44 | -0.001 | 0.984 | -0.128 | -1.128 | 230 | 8000 | 29.94 | GPS1 | MMB |  | 189.5 | 235 | 235 | 0.02 | 0.01 | 12152 | ENR |  |  | AP | GPS | ALT | 0.4 | 0.4 | 0.5 |  | -35.6 |  | 0 | -2 | -3.1 | 12.6 | 9525 | 39.3 | 173 | 040007FF N N 1 | 040007FF 1 | 2113 | ALT | 186 | 7 | 26.2 | 79 | 2520 | 23.4 | 14.5 | 13.5 | 2 | 10.2 | 18 | -26 | 345 | 358 | 346 | 367 | 1425 | 1370 | 1465 | 1380 | 73
2018-05-02 | 14:59 | 19:59 | -05:00 | 38.1996 | -96.6765 | 8170 | 3DDiff | 331142.7 | 170.5 | 235 | -72 | -50 | -0.25 | 220.9 | 1.6 | 11 | 7986 | 8004 | -12 | 167.1 | 192 | 0.35 | 0.4 | -0.011 | 0.998 | -0.133 | -1.107 | 230 | 8000 | 29.94 | GPS1 | MMB |  | 189.5 | 235 | 235 | 0.02 | 0.01 | 12152 | ENR |  |  | AP | GPS | ALT | 0.4 | 0.4 | 0.4 |  | -30.6 |  | 0 | -1 | -3.1 | 12.6 | 9528 | 39.3 | 173 | 040007FF N N 1 | 040007FF 1 | 2113 | ALT | 186 | 7 | 26.1 | 78 | 2520 | 23.5 | 14.5 | 13.5 | 2 | 10.2 | 18 | -26 | 345 | 358 | 346 | 367 | 1425 | 1370 | 1465 | 1380 | 73
2018-05-02 | 14:59 | 19:59 | -05:00 | 38.1991 | -96.6773 | 8169 | 3DDiff | 331143.7 | 170.6 | 235 | -72 | -51 | -0.37 | 221.1 | 1.6 | 11 | 7987 | 8004 | -7 | 167 | 192 | 0.21 | 0.37 | 0.018 | 1.079 | -0.13 | -1.135 | 230 | 8000 | 29.94 | GPS1 | MMB |  | 189.4 | 235 | 235 | 0.02 | 0.01 | 12152 | ENR |  |  | AP | GPS | ALT | 0.4 | 0.4 | 0.4 |  | -35.2 |  | 0 | -1 | -3.1 | 12.6 | 9530 | 39.4 | 173 | 040007FF N N 1 | 040007FF 1 | 2113 | ALT | 186 | 7 | 26.4 | 78 | 2520 | 23.5 | 14.4 | 13.5 | 2 | 10.2 | 18 | -26 | 345 | 358 | 346 | 367 | 1425 | 1370 | 1465 | 1380 | 73
2018-05-02 | 14:59 | 19:59 | -05:00 | 38.1987 | -96.6781 | 8167 | 3DDiff | 331144.7 | 170.7 | 235 | -72 | -50 | -0.58 | 220.8 | 1.6 | 11 | 7984 | 8003 | -69 | 166.8 | 192 | 0.22 | 0.35 | 0.067 | 0.989 | -0.134 | -1.121 | 230 | 8000 | 29.94 | GPS1 | MMB |  | 189.4 | 235 | 235 | 0.02 | 0.01 | 12152 | ENR |  |  | AP | GPS | ALT | 0.4 | 0.4 | 0.4 |  | -16.2 |  | 1 | 0 | -3.1 | 12.6 | 9531 | 39.4 | 173 | 040007FF N N 1 | 040007FF 1 | 2113 | ALT | 186 | 7 | 26.2 | 79 | 2520 | 23.5 | 14.4 | 13.5 | 2 | 10.2 | 18 | -26 | 345 | 358 | 346 | 367 | 1425 | 1370 | 1465 | 1380 | 73
2018-05-02 | 14:59 | 19:59 | -05:00 | 38.1982 | -96.679 | 8165 | 3DDiff | 331145.7 | 170.9 | 235 | -72 | -50 | -0.72 | 220.9 | 1.6 | 11 | 7983 | 8002 | -61 | 166.9 | 192 | 0.24 | 0.35 | 0.017 | 0.944 | -0.129 | -1.108 | 230 | 8000 | 29.94 | GPS1 | MMB |  | 189.3 | 235 | 235 | 0.02 | 0.01 | 12152 | ENR |  |  | AP | GPS | ALT | 0.4 | 0.4 | 0.4 |  | -6 |  | 0 | 0 | -3.1 | 12.6 | 9530 | 39.5 | 173 | 040007FF N N 1 | 040007FF 1 | 2113 | ALT | 186 | 8 | 26 | 79 | 2520 | 23.5 | 14.4 | 13.5 | 2 | 10.3 | 18 | -26 | 345 | 358 | 346 | 367 | 1425 | 1370 | 1465 | 1380 | 73
2018-05-02 | 14:59 | 19:59 | -05:00 | 38.1978 | -96.6798 | 8163 | 3DDiff | 331146.7 | 171 | 235 | -72 | -50 | -0.78 | 221.1 | 1.6 | 11 | 7980 | 8000 | -134 | 167.1 | 193 | 0.41 | 0.41 | -0.009 | 1.002 | -0.132 | -1.132 | 230 | 8000 | 29.94 | GPS1 | MMB |  | 189.3 | 235 | 235 | 0.02 | 0.01 | 12152 | ENR |  |  | AP | GPS | ALT | 0.4 | 0.4 | 0.4 |  | 16.5 |  | 0 | 1 | -3.1 | 12.6 | 9529 | 39.6 | 173 | 040007FF N N 1 | 040007FF 1 | 2113 | ALT | 186 | 8 | 25.9 | 79 | 2520 | 23.5 | 14.3 | 13.5 | 2 | 10.3 | 18 | -26 | 345 | 358 | 346 | 367 | 1425 | 1370 | 1465 | 1380 | 73
2018-05-02 | 14:59 | 19:59 | -05:00 | 38.1973 | -96.6806 | 8160 | 3DDiff | 331147.7 | 171.1 | 235 | -72 | -50 | -0.88 | 221.2 | 1.6 | 11 | 7976 | 7997 | -168 | 167.2 | 193 | 0.41 | 0.36 | 0.053 | 1.086 | -0.133 | -1.123 | 230 | 8000 | 29.94 | GPS1 | MMB |  | 189.2 | 235 | 235 | 0.02 | 0.01 | 12152 | ENR |  |  | AP | GPS | ALT | 0.4 | 0.6 | 0.3 |  | 49.7 |  | 0 | 2 | -3.1 | 12.6 | 9526 | 39.6 | 173 | 040007FF N N 1 | 040007FF 1 | 2113 | ALT | 186 | 8 | 26.1 | 79 | 2520 | 23.5 | 14.4 | 13.5 | 2 | 10.2 | 18 | -26 | 345 | 358 | 346 | 367 | 1425 | 1370 | 1465 | 1380 | 73
2018-05-02 | 14:59 | 19:59 | -05:00 | 38.1969 | -96.6814 | 8157 | 3DDiff | 331148.7 | 171.2 | 235 | -72 | -50 | -0.63 | 221.4 | 1.6 | 11 | 7975 | 7995 | -137 | 167.2 | 193 | 0.67 | 0.22 | -0.042 | 1.047 | -0.121 | -1.072 | 229 | 8000 | 29.94 | GPS1 | MMB |  | 189.2 | 235 | 235 | 0.02 | 0.01 | 12152 | ENR |  |  | AP | GPS | ALT | 0.3 | 0.8 | 0.3 |  | 54.7 |  | 1 | 2 | -3.1 | 12.6 | 9524 | 39.7 | 173 | 040007FF N N 1 | 040007FF 1 | 2113 | ALT | 186 | 8 | 26.2 | 79 | 2520 | 23.5 | 14.4 | 13.5 | 2 | 10.2 | 18 | -26 | 345 | 358 | 346 | 367 | 1425 | 1370 | 1465 | 1380 | 73
2018-05-02 | 14:59 | 19:59 | -05:00 | 38.1964 | -96.6822 | 8156 | 3DDiff | 331149.6 | 171.3 | 235 | -72 | -50 | -0.41 | 221.5 | 1.6 | 11 | 7972 | 7993 | -146 | 167.2 | 193 | 0.83 | 0.3 | 0.002 | 1.009 | -0.121 | -1.109 | 230 | 8000 | 29.94 | GPS1 | MMB |  | 189.2 | 235 | 235 | 0.02 | 0.01 | 12152 | ENR |  |  | AP | GPS | ALT | 0.3 | 0.9 | 0.3 |  | 82.5 |  | 0 | 1 | -3.1 | 12.6 | 9523 | 39.8 | 173 | 040007FF N N 1 | 040007FF 1 | 2113 | ALT | 186 | 8 | 26 | 79 | 2520 | 23.5 | 14.3 | 13.5 | 2 | 10.2 | 18 | -26 | 345 | 358 | 346 | 367 | 1425 | 1370 | 1465 | 1380 | 73
2018-05-02 | 14:59 | 19:59 | -05:00 | 38.196 | -96.6831 | 8155 | 3DDiff | 331150.6 | 171.3 | 235 | -72 | -50 | -0.15 | 221.5 | 1.6 | 11 | 7973 | 7991 | -86 | 167.3 | 193 | 0.96 | 0.4 | -0.005 | 1.049 | -0.121 | -1.084 | 230 | 8000 | 29.94 | GPS1 | MMB |  | 189.1 | 235 | 235 | 0.02 | 0.01 | 12152 | ENR |  |  | AP | GPS | ALT | 0.3 | 1 | 0.2 |  | 78.6 |  | 0 | 1 | -3.1 | 12.6 | 9521 | 39.8 | 173 | 040007FF N N 1 | 040007FF 1 | 2113 | ALT | 186 | 8 | 26 | 79 | 2520 | 23.5 | 14.3 | 13.5 | 2 | 10.2 | 18 | -26 | 345 | 358 | 346 | 367 | 1425 | 1370 | 1465 | 1380 | 72
2018-05-02 | 14:59 | 19:59 | -05:00 | 38.1955 | -96.6839 | 8155 | 3DDiff | 331151.7 | 171.3 | 235 | -72 | -50 | 0.09 | 221.5 | 1.6 | 11 | 7970 | 7990 | -99 | 167.2 | 193 | 1.09 | 0.37 | 0.027 | 1.114 | -0.122 | -1.101 | 230 | 8000 | 29.94 | GPS1 | MMB |  | 189.1 | 235 | 235 | 0.02 | 0.01 | 12152 | ENR |  |  | AP | GPS | ALT | 0.2 | 1.1 | 0.2 |  | 97.7 |  | 0 | 1 | -3.1 | 12.7 | 9521 | 39.9 | 173 | 040007FF N N 1 | 040007FF 1 | 2113 | ALT | 186 | 8 | 25.9 | 79 | 2520 | 23.5 | 14.5 | 13.5 | 2 | 10.2 | 18 | -26 | 345 | 358 | 346 | 367 | 1425 | 1370 | 1470 | 1380 | 73
2018-05-02 | 14:59 | 19:59 | -05:00 | 38.1951 | -96.6847 | 8155 | 3DDiff | 331152.6 | 171.2 | 235 | -72 | -50 | 0.42 | 221.6 | 1.6 | 11 | 7971 | 7989 | -27 | 167.1 | 192 | 0.87 | 0.28 | 0.043 | 1.034 | -0.119 | -1.081 | 230 | 8000 | 29.94 | GPS1 | MMB |  | 189 | 235 | 235 | 0.02 | 0.01 | 12152 | ENR |  |  | AP | GPS | ALT | 0.2 | 1.1 | 0.2 |  | 93.5 |  | 0 | 1 | -3.1 | 12.7 | 9521 | 40 | 172 | 040007FF N N 1 | 040007FF 1 | 2113 | ALT | 186 | 8 | 26 | 79 | 2520 | 23.5 | 14.4 | 13.5 | 2 | 10.2 | 18 | -26 | 345 | 358 | 346 | 367 | 1425 | 1370 | 1470 | 1380 | 73
2018-05-02 | 14:59 | 19:59 | -05:00 | 38.1946 | -96.6855 | 8157 | 3DDiff | 331153.6 | 171.1 | 235 | -72 | -50 | 0.55 | 221.7 | 1.6 | 11 | 7973 | 7989 | 10 | 166.9 | 192 | 1.03 | 0.14 | -0.023 | 1.083 | -0.118 | -1.096 | 230 | 8000 | 29.94 | GPS1 | MMB |  | 189 | 235 | 235 | 0.02 | 0.01 | 12152 | ENR |  |  | AP | GPS | ALT | 0.2 | 1.1 | 0.2 |  | 79.5 |  | 1 | 1 | -3.1 | 12.7 | 9524 | 40 | 172 | 040007FF N N 1 | 040007FF 1 | 2113 | ALT | 186 | 8 | 26.1 | 79 | 2520 | 23.5 | 14.4 | 13.5 | 2 | 10.2 | 18 | -26 | 345 | 358 | 346 | 367 | 1425 | 1370 | 1470 | 1380 | 73
2018-05-02 | 14:59 | 19:59 | -05:00 | 38.1942 | -96.6864 | 8159 | 3DDiff | 331154.6 | 170.9 | 235 | -72 | -50 | 0.58 | 221.5 | 1.6 | 11 | 7974 | 7991 | 53 | 166.6 | 192 | 1.1 | 0.32 | -0.005 | 1.078 | -0.125 | -1.114 | 230 | 8000 | 29.94 | GPS1 | MMB |  | 188.9 | 235 | 235 | 0.02 | 0.01 | 12152 | ENR |  |  | AP | GPS | ALT | 0.2 | 1.1 | 0.1 |  | 66.9 |  | 0 | 1 | -3.1 | 12.7 | 9527 | 40.1 | 172 | 040007FF N N 1 | 040007FF 1 | 2113 | ALT | 186 | 8 | 26.1 | 79 | 2520 | 23.5 | 14.4 | 13.5 | 2 | 10.2 | 18 | -26 | 345 | 358 | 346 | 367 | 1425 | 1370 | 1470 | 1380 | 73
2018-05-02 | 14:59 | 19:59 | -05:00 | 38.1937 | -96.6872 | 8161 | 3DDiff | 331155.6 | 170.7 | 235 | -72 | -50 | 0.65 | 221.5 | 1.6 | 11 | 7976 | 7992 | 70 | 166.4 | 192 | 1.38 | 0.31 | -0.01 | 0.968 | -0.124 | -1.091 | 230 | 8000 | 29.94 | GPS1 | MMB |  | 188.9 | 235 | 235 | 0.02 | 0.01 | 12152 | ENR |  |  | AP | GPS | ALT | 0.1 | 1 | 0.1 |  | 53.4 |  | 0 | 1 | -3.1 | 12.7 | 9530 | 40.1 | 172 | 040007FF N N 1 | 040007FF 1 | 2113 | ALT | 186 | 8 | 25.9 | 79 | 2510 | 23.5 | 14.4 | 13.5 | 2 | 10.3 | 18 | -26 | 345 | 358 | 346 | 367 | 1425 | 1370 | 1470 | 1380 | 73
2018-05-02 | 14:59 | 19:59 | -05:00 | 38.1933 | -96.688 | 8163 | 3DDiff | 331156.6 | 170.4 | 235 | -72 | -50 | 0.71 | 221.4 | 1.6 | 11 | 7978 | 7994 | 90 | 166.1 | 191 | 1.52 | 0.14 | -0.008 | 1.002 | -0.122 | -1.093 | 230 | 8000 | 29.94 | GPS1 | MMB |  | 188.8 | 235 | 235 | 0.02 | 0.01 | 12152 | ENR |  |  | AP | GPS | ALT | 0.1 | 1.1 | 0.1 |  | 37.4 |  | 0 | -1 | -3.1 | 12.7 | 9534 | 40.2 | 172 | 040007FF N N 1 | 040007FF 1 | 2113 | ALT | 186 | 8 | 26.1 | 79 | 2510 | 23.5 | 14.3 | 13.5 | 2 | 10.3 | 18 | -26 | 345 | 358 | 346 | 367 | 1425 | 1370 | 1470 | 1380 | 73
2018-05-02 | 14:59 | 19:59 | -05:00 | 38.1928 | -96.6888 | 8165 | 3DDiff | 331157.6 | 170.1 | 235 | -72 | -50 | 0.47 | 221.3 | 1.6 | 11 | 7981 | 7996 | 130 | 165.6 | 191 | 1.24 | 0.06 | 0.02 | 0.94 | -0.127 | -1.12 | 230 | 7900 | 29.94 | GPS1 | MMB |  | 188.8 | 235 | 235 | 0.02 | 0.01 | 12152 | ENR |  |  | AP | GPS | ALT | 0.1 | 1.1 | 0.1 |  | 9.5 |  | 0 | -2 | -3.1 | 12.7 | 9538 | 40.2 | 172 | 040007FF N N 1 | 040007FF 1 | 2113 | ALT | 186 | 8 | 26.1 | 79 | 2510 | 23.5 | 14.4 | 13.5 | 2 | 10.3 | 18 | -26 | 345 | 358 | 346 | 367 | 1425 | 1370 | 1465 | 1380 | 73
2018-05-02 | 14:59 | 19:59 | -05:00 | 38.1924 | -96.6897 | 8166 | 3DDiff | 331158.6 | 169.8 | 235 | -72 | -50 | 0.09 | 221 | 1.6 | 11 | 7982 | 7998 | 81 | 165.6 | 191 | 1.04 | 0.1 | -0.015 | 0.922 | -0.137 | -1.136 | 230 | 7800 | 29.94 | GPS1 | MMB |  | 188.7 | 235 | 235 | 0.02 | 0.01 | 12152 | ENR |  |  | AP | GPS | ALT | 0.1 | 1.1 | 0.1 |  | 8.2 |  | 0 | -1 | -3.1 | 12.7 | 9540 | 40.2 | 172 | 040007FF N N 1 | 040007FF 1 | 2113 | ALT | 186 | 8 | 26 | 79 | 2510 | 23.5 | 14.4 | 13.5 | 2 | 10.2 | 18 | -26 | 345 | 358 | 346 | 367 | 1425 | 1370 | 1465 | 1380 | 73
2018-05-02 | 14:59 | 19:59 | -05:00 | 38.1919 | -96.6905 | 8166 | 3DDiff | 331159.6 | 169.6 | 235 | -72 | -50 | -0.04 | 221 | 1.6 | 11 | 7983 | 7999 | 70 | 165.9 | 192 | 0.92 | 0.11 | 0.006 | 0.982 | -0.131 | -1.113 | 230 | 8000 | 29.94 | GPS1 | MMB |  | 188.7 | 235 | 235 | 0.02 | 0.01 | 12152 | ENR |  |  | AP | GPS | ALT | 0.1 | 1.1 | 0.1 |  | -2.7 |  | 0 | 1 | -3.1 | 12.7 | 9540 | 40.3 | 172 | 040007FF N N 1 | 040007FF 1 | 2113 | ALT | 186 | 8 | 26.2 | 79 | 2510 | 23.5 | 14.3 | 13.5 | 2 | 10.2 | 18 | -26 | 345 | 358 | 346 | 367 | 1425 | 1370 | 1465 | 1380 | 73
2018-05-02 | 14:59 | 19:59 | -05:00 | 38.1915 | -96.6913 | 8165 | 3DDiff | 331160.6 | 169.4 | 235 | -72 | -50 | -0.06 | 220.9 | 1.6 | 11 | 7983 | 8000 | 27 | 166.6 | 192 | 0.68 | 0.07 | -0.027 | 1.07 | -0.131 | -1.121 | 230 | 8000 | 29.94 | GPS1 | MMB |  | 188.6 | 235 | 235 | 0.02 | 0.01 | 12152 | ENR |  |  | AP | GPS | ALT | 0.1 | 0.9 | 0.1 |  | -1.5 |  | 0 | 1 | -3.1 | 12.7 | 9539 | 40.3 | 172 | 040007FF N N 1 | 040007FF 1 | 2113 | ALT | 186 | 8 | 26.3 | 79 | 2520 | 23.5 | 14.4 | 13.5 | 2 | 10.2 | 18 | -26 | 345 | 358 | 346 | 367 | 1425 | 1370 | 1465 | 1380 | 73
2018-05-02 | 14:59 | 19:59 | -05:00 | 38.191 | -96.6921 | 8165 | 3DDiff | 331161.6 | 169.1 | 235 | -71 | -50 | -0.05 | 220.9 | 1.6 | 11 | 7982 | 8000 | 2 | 167.4 | 193 | 0.47 | -0.02 | -0.036 | 0.991 | -0.129 | -1.129 | 230 | 8000 | 29.94 | GPS1 | MMB |  | 188.6 | 235 | 235 | 0.02 | 0.01 | 12152 | ENR |  |  | AP | GPS | ALT | 0.1 | 0.7 | 0.1 |  | 0.9 |  | 1 | 1 | -3.1 | 12.7 | 9537 | 40.4 | 172 | 040007FF N N 1 | 040007FF 1 | 2113 | ALT | 186 | 8 | 26.1 | 79 | 2520 | 23.5 | 14.4 | 13.5 | 2 | 10.3 | 18 | -26 | 345 | 358 | 346 | 367 | 1425 | 1370 | 1465 | 1380 | 73
2018-05-02 | 14:59 | 19:59 | -05:00 | 38.1905 | -96.693 | 8165 | 3DDiff | 331162.8 | 168.9 | 235 | -71 | -50 | -0.14 | 220.8 | 1.6 | 11 | 7982 | 8000 | 2 | 168 | 193 | 0.34 | 0.19 | -0.033 | 0.993 | -0.13 | -1.114 | 230 | 8000 | 29.94 | GPS1 | MMB |  | 188.5 | 235 | 235 | 0.016 | 0.01 | 12152 | ENR |  |  | AP | GPS | ALT | 0.1 | 0.5 | 0.1 |  | 0.8 |  | 0 | 1 | -3.1 | 12.7 | 9534 | 40.5 | 172 | 040007FF N N 1 | 040007FF 1 | 2113 | ALT | 186 | 8 | 26.1 | 79 | 2520 | 23.5 | 14.3 | 13.5 | 2 | 10.3 | 18 | -26 | 345 | 358 | 346 | 367 | 1425 | 1370 | 1465 | 1380 | 73
2018-05-02 | 14:59 | 19:59 | -05:00 | 38.1901 | -96.6937 | 8164 | 3DDiff | 331163.6 | 168.8 | 235 | -71 | -50 | 0.01 | 221.1 | 1.6 | 11 | 7983 | 8000 | -3 | 168.3 | 194 | 0.14 | 0.24 | -0.026 | 1.093 | -0.123 | -1.101 | 229 | 8000 | 29.94 | GPS1 | MMB |  | 188.5 | 235 | 235 | 0.016 | 0.01 | 12152 | ENR |  |  | AP | GPS | ALT | 0.1 | 0.4 | 0.1 |  | -6.3 |  | 0 | 1 | -3.1 | 12.6 | 9533 | 40.6 | 172 | 040007FF N N 1 | 040007FF 1 | 2113 | ALT | 186 | 8 | 26.2 | 79 | 2520 | 23.5 | 14.4 | 13.5 | 2 | 10.3 | 18 | -26 | 345 | 358 | 346 | 367 | 1425 | 1370 | 1465 | 1380 | 73
2018-05-02 | 14:59 | 19:59 | -05:00 | 38.1897 | -96.6946 | 8165 | 3DDiff | 331164.7 | 168.8 | 235 | -71 | -49 | 0.11 | 221.2 | 1.6 | 11 | 7983 | 8001 | -14 | 168.4 | 194 | 0.18 | 0.26 | -0.05 | 0.939 | -0.125 | -1.11 | 231 | 8000 | 29.94 | GPS1 | MMB |  | 188.4 | 235 | 235 | 0.016 | 0.01 | 12152 | ENR |  |  | AP | GPS | ALT | 0.1 | 0.2 | 0.2 |  | -2.9 |  | 0 | 1 | -3.1 | 12.6 | 9532 | 40.7 | 172 | 040007FF N N 1 | 040007FF 1 | 2113 | ALT | 186 | 8 | 26 | 79 | 2520 | 23.5 | 14.3 | 13.5 | 2 | 10.2 | 18 | -26 | 345 | 358 | 346 | 367 | 1425 | 1370 | 1465 | 1380 | 73
2018-05-02 | 14:59 | 19:59 | -05:00 | 38.1892 | -96.6954 | 8165 | 3DDiff | 331165.7 | 168.8 | 235 | -71 | -50 | 0.07 | 221.3 | 1.6 | 11 | 7983 | 8001 | 2 | 168.1 | 193 | 0.2 | 0.2 | -0.017 | 1.006 | -0.128 | -1.107 | 221 | 8000 | 29.94 | GPS1 | MMB |  | 188.4 | 235 | 235 | 0.016 | 0.01 | 12152 | ENR |  |  | AP | GPS | ALT | 0.1 | 0.2 | 0.2 |  | -6.9 |  | 0 | 1 | -3.1 | 12.6 | 9531 | 40.8 | 173 | 040007FF N N 1 | 040007FF 1 | 2113 | ALT | 186 | 8 | 26.2 | 79 | 2520 | 23.5 | 14.3 | 13.5 | 2 | 10.2 | 18 | -26 | 345 | 358 | 346 | 367 | 1425 | 1370 | 1465 | 1380 | 73
2018-05-02 | 14:59 | 19:59 | -05:00 | 38.1888 | -96.6962 | 8165 | 3DDiff | 331166.7 | 168.8 | 235 | -71 | -50 | 0.04 | 221.2 | 1.6 | 11 | 7984 | 8001 | 24 | 167.5 | 193 | 0.16 | 0.23 | -0.052 | 0.931 | -0.128 | -1.106 | 221 | 8000 | 29.94 | GPS1 | MMB |  | 188.4 | 235 | 235 | 0.016 | 0.01 | 12152 | ENR |  |  | AP | GPS | ALT | 0.2 | 0.2 | 0.2 |  | -10 |  | 0 | 2 | -3.1 | 12.6 | 9530 | 40.9 | 173 | 040007FF N N 1 | 040007FF 1 | 2113 | ALT | 186 | 8 | 26.1 | 79 | 2520 | 23.5 | 14.4 | 13.5 | 2 | 10.2 | 18 | -26 | 345 | 358 | 346 | 367 | 1425 | 1370 | 1465 | 1380 | 73
2018-05-02 | 14:59 | 19:59 | -05:00 | 38.1884 | -96.697 | 8165 | 3DDiff | 331167.6 | 168.9 | 235 | -71 | -50 | -0.05 | 221.2 | 1.6 | 11 | 7983 | 8001 | -8 | 167.1 | 192 | 0.08 | 0.13 | -0.007 | 0.996 | -0.128 | -1.114 | 221 | 8000 | 29.94 | GPS1 | MMB |  | 188.3 | 235 | 235 | 0.016 | 0.01 | 12152 | ENR |  |  | AP | GPS | ALT | 0.2 | 0.2 | 0.2 |  | -6.2 |  | 0 | 2 | -3.1 | 12.6 | 9529 | 41 | 173 | 040007FF N N 1 | 040007FF 1 | 2113 | ALT | 186 | 8 | 26.2 | 79 | 2520 | 23.5 | 14.4 | 13.5 | 2 | 10.2 | 18 | -26 | 345 | 358 | 346 | 367 | 1425 | 1370 | 1465 | 1380 | 73
2018-05-02 | 14:59 | 19:59 | -05:00 | 38.1879 | -96.6978 | 8165 | 3DDiff | 331168.7 | 168.9 | 235 | -71 | -50 | -0.01 | 221.2 | 1.6 | 11 | 7983 | 8001 | -5 | 166.9 | 192 | 0.28 | 0.04 | -0.001 | 0.98 | -0.128 | -1.113 | 220 | 8000 | 29.94 | GPS1 | MMB |  | 188.3 | 235 | 235 | 0.016 | 0.01 | 12152 | ENR |  |  | AP | GPS | ALT | 0.2 | 0.2 | 0.2 |  | -6.9 |  | 1 | 2 | -3.1 | 12.6 | 9528 | 41.1 | 173 | 040007FF N N 1 | 040007FF 1 | 2113 | ALT | 186 | 8 | 26 | 79 | 2520 | 23.5 | 14.4 | 13.5 | 2 | 10.2 | 18 | -26 | 345 | 358 | 346 | 367 | 1425 | 1370 | 1465 | 1375 | 73
2018-05-02 | 14:59 | 19:59 | -05:00 | 38.1875 | -96.6986 | 8165 | 3DDiff | 331169.6 | 169 | 235 | -71 | -50 | 0.06 | 221.2 | 1.6 | 11 | 7983 | 8001 | -41 | 166.7 | 192 | 0.36 | 0.15 | -0.044 | 1.037 | -0.127 | -1.107 | 218 | 7900 | 29.94 | GPS1 | MMB |  | 188.2 | 235 | 235 | 0.016 | 0.01 | 12152 | ENR |  |  | AP | GPS | ALT | 0.2 | 0.3 | 0.2 |  | 0.5 |  | 1 | 2 | -3.1 | 12.6 | 9526 | 41.2 | 173 | 040007FF N N 1 | 040007FF 1 | 2113 | ALT | 186 | 8 | 25.9 | 78 | 2520 | 23.5 | 14.3 | 13.5 | 2 | 10.2 | 18 | -26 | 345 | 358 | 346 | 367 | 1425 | 1370 | 1465 | 1375 | 73
2018-05-02 | 14:59 | 19:59 | -05:00 | 38.1869 | -96.6996 | 8165 | 3DDiff | 331170.9 | 169 | 235 | -71 | -50 | 0.16 | 221.1 | 1.6 | 11 | 7983 | 8000 | -18 | 166.4 | 192 | 0.52 | 0.15 | 0.015 | 1.004 | -0.123 | -1.106 | 218 | 8100 | 29.94 | GPS1 | MMB |  | 188.2 | 235 | 235 | 0.016 | 0.01 | 12152 | ENR |  |  | AP | GPS | ALT | 0.2 | 0.4 | 0.2 |  | -1.5 |  | 1 | 2 | -3.1 | 12.6 | 9524 | 41.4 | 173 | 040007FF N N 1 | 040007FF 1 | 2113 | ALT | 186 | 8 | 25.9 | 78 | 2520 | 23.5 | 14.3 | 13.5 | 2 | 10.1 | 18 | -26 | 345 | 358 | 346 | 367 | 1425 | 1370 | 1465 | 1375 | 72
2018-05-02 | 14:59 | 19:59 | -05:00 | 38.1865 | -96.7003 | 8166 | 3DDiff | 331171.7 | 169 | 235 | -71 | -50 | 0.08 | 220.9 | 1.6 | 11 | 7983 | 7999 | -10 | 166.1 | 191 | 0.37 | 0.27 | 0.006 | 0.989 | -0.126 | -1.112 | 218 | 8000 | 29.93 | GPS1 | MMB |  | 188.1 | 235 | 235 | 0.016 | 0.01 | 12152 | ENR |  |  | AP | GPS | ALT | 0.2 | 0.4 | 0.2 |  | 70.8 |  | 0 | 1 | -3.1 | 12.6 | 9524 | 41.4 | 173 | 040007FF N N 1 | 040007FF 1 | 2113 | ALT | 186 | 8 | 26.1 | 78 | 2520 | 23.5 | 14.4 | 13.5 | 2 | 10.1 | 18 | -26 | 345 | 358 | 346 | 367 | 1430 | 1370 | 1465 | 1375 | 72
2018-05-02 | 14:59 | 19:59 | -05:00 | 38.1861 | -96.701 | 8166 | 3DDiff | 331172.6 | 169 | 235 | -71 | -50 | 0.03 | 221 | 1.6 | 11 | 7984 | 7976 | -9 | 166.2 | 191 | 0.51 | 0.07 | -0.056 | 0.992 | -0.128 | -1.122 | 218 | 8000 | 29.85 | GPS1 | MMB |  | 188.1 | 235 | 235 | 0.016 | 0.01 | 12152 | ENR |  |  | AP | GPS | ALT | 0.2 | 0.4 | 0.2 |  | 350 |  | 0 | 1 | -3.1 | 12.6 | 9524 | 41.5 | 173 | 040007FF N N 1 | 040007FF 1 | 2113 | ALT | 186 | 8 | 26.2 | 78 | 2520 | 23.5 | 14.4 | 13.5 | 2 | 10.1 | 18 | -26 | 345 | 358 | 346 | 367 | 1430 | 1370 | 1465 | 1375 | 72
2018-05-02 | 14:59 | 19:59 | -05:00 | 38.1857 | -96.7019 | 8166 | 3DDiff | 331173.6 | 169 | 235 | -71 | -50 | 0.08 | 220.6 | 1.6 | 11 | 7984 | 7934 | 4 | 166.1 | 191 | 0.52 | 0.2 | -0.049 | 1.054 | -0.126 | -1.089 | 218 | 8000 | 29.84 | GPS1 | MMB |  | 188 | 235 | 235 | 0.016 | 0.01 | 12152 | ENR |  |  | AP | GPS | ALT | 0.2 | 0.7 | 0.3 |  | 350 |  | 1 | 4 | -3.1 | 12.6 | 9524 | 41.6 | 173 | 040007FF N N 1 | 040007FF 1 | 2113 | ALT | 186 | 8 | 26.3 | 78 | 2520 | 23.5 | 14.4 | 13.5 | 2 | 10.2 | 18 | -26 | 345 | 358 | 346 | 367 | 1430 | 1370 | 1465 | 1375 | 72
2018-05-02 | 14:59 | 19:59 | -05:00 | 38.1852 | -96.7027 | 8167 | 3DDiff | 331174.6 | 168.9 | 235 | -71 | -50 | 0.61 | 220.8 | 1.6 | 11 | 7983 | 7918 | -9 | 166.5 | 192 | 1.13 | 0.16 | -0.01 | 1.058 | -0.113 | -1.049 | 218 | 8000 | 29.84 | GPS1 | MMB |  | 188 | 235 | 235 | 0.016 | 0.01 | 12152 | ENR |  |  | AP | GPS | ALT | 0.3 | 0.9 | 0.3 |  | 350 |  | 1 | 4 | -3.1 | 12.6 | 9524 | 41.6 | 173 | 040007FF N N 1 | 040007FF 1 | 2113 | ALT | 186 | 8 | 26.3 | 78 | 2520 | 23.5 | 14.4 | 13.5 | 2 | 10.2 | 18 | -26 | 345 | 358 | 346 | 367 | 1430 | 1370 | 1465 | 1375 | 73
2018-05-02 | 14:59 | 19:59 | -05:00 | 38.1848 | -96.7035 | 8170 | 3DDiff | 331175.6 | 168.7 | 235 | -71 | -50 | 1.14 | 220.7 | 1.6 | 11 | 7985 | 7912 | 48 | 166.7 | 192 | 1.67 | 0.22 | 0.005 | 1.029 | -0.107 | -1.047 | 218 | 8000 | 29.84 | GPS1 | MMB |  | 187.9 | 235 | 235 | 0.016 | 0.01 | 12152 | ENR |  |  | AP | GPS | ALT | 0.3 | 1.1 | 0.3 |  | 350 |  | 1 | 1 | -3.1 | 12.6 | 9524 | 41.7 | 173 | 040007FF N N 1 | 040007FF 1 | 2113 | ALT | 186 | 8 | 26.3 | 78 | 2520 | 23.5 | 14.4 | 13.5 | 2 | 10.2 | 18 | -26 | 345 | 358 | 346 | 367 | 1430 | 1370 | 1465 | 1375 | 73
2018-05-02 | 14:59 | 19:59 | -05:00 | 38.1843 | -96.7043 | 8174 | 3DDiff | 331176.6 | 168.5 | 235 | -71 | -50 | 1.59 | 220.7 | 1.6 | 11 | 7988 | 7912 | 110 | 166.6 | 192 | 1.85 | 0.16 | 0.024 | 1.05 | -0.111 | -1.07 | 218 | 8000 | 29.84 | GPS1 | MMB |  | 187.9 | 235 | 235 | 0.016 | 0.01 | 12152 | ENR |  |  | AP | GPS | ALT | 0.3 | 1.4 | 0.3 |  | 350 |  | 1 | 0 | -3.1 | 12.6 | 9526 | 41.7 | 173 | 040007FF N N 1 | 040007FF 1 | 2113 | ALT | 186 | 8 | 26.3 | 78 | 2510 | 23.5 | 14.4 | 13.5 | 2 | 10.2 | 18 | -26 | 345 | 358 | 346 | 367 | 1425 | 1370 | 1465 | 1375 | 72
2018-05-02 | 14:59 | 19:59 | -05:00 | 38.1839 | -96.7051 | 8180 | 3DDiff | 331177.6 | 168.1 | 235 | -71 | -50 | 1.81 | 220.6 | 1.6 | 11 | 7993 | 7914 | 198 | 166.3 | 192 | 1.98 | 0.16 | 0.029 | 1.045 | -0.12 | -1.079 | 218 | 8000 | 29.84 | GPS1 | MMB |  | 187.8 | 235 | 235 | 0.016 | 0.01 | 12152 | ENR |  |  | AP | GPS | ALT | 0.3 | 1.8 | 0.3 |  | 350 |  | 1 | 1 | -3.1 | 12.6 | 9530 | 41.8 | 173 | 040007FF N N 1 | 040007FF 1 | 2113 | ALT | 186 | 8 | 26.1 | 78 | 2510 | 23.5 | 14.4 | 13.5 | 2 | 10.1 | 18 | -26 | 345 | 358 | 346 | 367 | 1425 | 1370 | 1465 | 1375 | 72
2018-05-02 | 14:59 | 19:59 | -05:00 | 38.1834 | -96.7059 | 8187 | 3DDiff | 331178.7 | 167.8 | 235 | -71 | -49 | 2.14 | 220.6 | 1.6 | 11 | 7999 | 7951 | 301 | 166.1 | 191 | 2 | 0.07 | -0.012 | 1.03 | -0.114 | -1.064 | 218 | 8000 | 29.94 | GPS1 | MMB |  | 187.8 | 235 | 235 | 0.016 | 0.01 | 12152 | ENR |  |  | AP | GPS | ALT | 0.3 | 2 | 0.3 |  | -128 |  | 1 | 1 | -3.1 | 12.6 | 9536 | 41.9 | 173 | 040007FF N N 1 | 040007FF 1 | 2113 | ALT | 186 | 8 | 26 | 78 | 2510 | 23.5 | 14.3 | 13.5 | 2 | 10.1 | 18 | -26 | 345 | 358 | 346 | 367 | 1425 | 1370 | 1465 | 1375 | 72
2018-05-02 | 14:59 | 19:59 | -05:00 | 38.183 | -96.7067 | 8194 | 3DDiff | 331179.6 | 167.4 | 235 | -70 | -49 | 2.2 | 220.4 | 1.6 | 11 | 8007 | 7994 | 387 | 165.9 | 191 | 1.67 | 0.17 | 0.001 | 0.92 | -0.118 | -1.11 | 218 | 8000 | 29.94 | GPS1 | MMB |  | 187.7 | 235 | 235 | 0.016 | 0.01 | 12152 | ENR |  |  | AP | GPS | ALT | 0.3 | 1.8 | 0.3 |  | -184.4 |  | 1 | -5 | -3.1 | 12.6 | 9544 | 41.9 | 173 | 040007FF N N 1 | 040007FF 1 | 2113 | ALT | 186 | 8 | 26.3 | 78 | 2510 | 23.5 | 14.4 | 13.5 | 2 | 10.1 | 18 | -26 | 345 | 358 | 346 | 367 | 1425 | 1370 | 1465 | 1375 | 72
2018-05-02 | 14:59 | 19:59 | -05:00 | 38.1825 | -96.7075 | 8200 | 3DDiff | 331180.6 | 167.1 | 235 | -70 | -49 | 1.17 | 220.5 | 1.6 | 11 | 8014 | 8016 | 418 | 165.6 | 191 | 1.09 | 0.24 | -0.026 | 0.885 | -0.146 | -1.183 | 218 | 8000 | 29.94 | GPS1 | MMB |  | 187.7 | 235 | 235 | 0.016 | 0.01 | 12152 | ENR |  |  | AP | GPS | ALT | 0.3 | 1.3 | 0.3 |  | -246.5 |  | 1 | -5 | -3.1 | 12.6 | 9553 | 42 | 173 | 040007FF N N 1 | 040007FF 1 | 2113 | ALT | 186 | 8 | 26 | 78 | 2510 | 23.5 | 14.4 | 13.5 | 2 | 10.1 | 18 | -26 | 345 | 358 | 346 | 367 | 1425 | 1370 | 1465 | 1375 | 72
2018-05-02 | 14:59 | 19:59 | -05:00 | 38.1821 | -96.7083 | 8202 | 3DDiff | 331181.6 | 167 | 235 | -70 | -49 | 0.17 | 220.5 | 1.6 | 11 | 8017 | 8027 | 339 | 165.2 | 190 | 0.5 | 0.33 | -0.011 | 1.035 | -0.152 | -1.181 | 218 | 8000 | 29.94 | GPS1 | MMB |  | 187.7 | 235 | 235 | 0.016 | 0.01 | 12152 | ENR |  |  | AP | GPS | ALT | 0.3 | 0.7 | 0.3 |  | -278.5 |  | 0 | -5 | -3.1 | 12.6 | 9562 | 42.1 | 173 | 040007FF N N 1 | 040007FF 1 | 2113 | ALT | 186 | 8 | 25.5 | 78 | 2510 | 23.4 | 14.5 | 13.5 | 2 | 10.1 | 18 | -26 | 345 | 358 | 346 | 367 | 1425 | 1370 | 1465 | 1375 | 72
2018-05-02 | 14:59 | 19:59 | -05:00 | 38.1816 | -96.7091 | 8200 | 3DDiff | 331182.6 | 167 | 235 | -70 | -49 | -0.66 | 220.5 | 1.6 | 11 | 8019 | 8005 | 198 | 165.1 | 190 | -0.09 | 0.64 | 0.002 | 0.914 | -0.144 | -1.177 | 218 | 8000 | 29.87 | GPS1 | MMB |  | 187.6 | 235 | 235 | 0.016 | 0.01 | 12152 | ENR |  |  | AP | GPS | ALT | 0.3 | 0.2 | 0.2 |  | 227.1 |  | -1 | -2 | -3.1 | 12.6 | 9568 | 42.1 | 173 | 040007FF N N 1 | 040007FF 1 | 2113 | ALT | 186 | 8 | 25.5 | 79 | 2510 | 23.4 | 14.4 | 13.5 | 2 | 10.2 | 18 | -26 | 345 | 358 | 346 | 367 | 1425 | 1370 | 1465 | 1375 | 72
2018-05-02 | 14:59 | 19:59 | -05:00 | 38.1812 | -96.7099 | 8197 | 3DDiff | 331183.6 | 167.3 | 235 | -71 | -49 | -1.21 | 220.6 | 1.6 | 11 | 8016 | 7977 | -18 | 165.2 | 190 | 0.17 | 0.44 | -0.032 | 1.087 | -0.14 | -1.102 | 218 | 8000 | 29.85 | GPS1 | MMB |  | 187.6 | 235 | 235 | 0.016 | 0.01 | 12152 | ENR |  |  | AP | GPS | ALT | 0.2 | 0.2 | 0.2 |  | 350 |  | -1 | 4 | -3.2 | 12.6 | 9568 | 42.2 | 173 | 040007FF N N 1 | 040007FF 1 | 2113 | ALT | 186 | 8 | 25.6 | 79 | 2510 | 23.4 | 14.4 | 13.5 | 2 | 10.2 | 18 | -26 | 345 | 358 | 346 | 367 | 1425 | 1370 | 1465 | 1375 | 73
2018-05-02 | 14:59 | 19:59 | -05:00 | 38.1808 | -96.7108 | 8194 | 3DDiff | 331184.7 | 167.5 | 235 | -71 | -49 | -0.51 | 220.8 | 1.6 | 11 | 8010 | 7953 | -157 | 165.2 | 190 | 0.61 | 0.16 | -0.043 | 1.017 | -0.105 | -1.013 | 218 | 8000 | 29.84 | GPS1 | MMB |  | 187.5 | 235 | 235 | 0.016 | 0.01 | 12152 | ENR |  |  | AP | GPS | ALT | 0.2 | 0.6 | 0.2 |  | 350 |  | 0 | 6 | -3.2 | 12.6 | 9563 | 42.3 | 173 | 040007FF N N 1 | 040007FF 1 | 2113 | ALT | 186 | 8 | 25.5 | 79 | 2510 | 23.3 | 14.4 | 13.5 | 2 | 10.2 | 18 | -26 | 345 | 358 | 346 | 367 | 1425 | 1365 | 1465 | 1375 | 73
2018-05-02 | 14:59 | 19:59 | -05:00 | 38.1803 | -96.7116 | 8194 | 3DDiff | 331185.6 | 167.6 | 235 | -71 | -49 | 0.33 | 220.8 | 1.6 | 11 | 8009 | 7941 | -148 | 165.1 | 190 | 0.93 | 0.07 | 0.072 | 1.131 | -0.094 | -1 | 218 | 8000 | 29.84 | GPS1 | MMB |  | 187.5 | 235 | 235 | 0.016 | 0.01 | 12152 | ENR |  |  | AP | GPS | ALT | 0.2 | 1 | 0.2 |  | 350 |  | 1 | 6 | -3.2 | 12.6 | 9557 | 42.3 | 173 | 040007FF N N 1 | 040007FF 1 | 2113 | ALT | 186 | 8 | 25.7 | 78 | 2510 | 23.3 | 14.4 | 13.5 | 2 | 10.2 | 18 | -26 | 345 | 358 | 346 | 367 | 1425 | 1365 | 1465 | 1375 | 73
2018-05-02 | 14:59 | 19:59 | -05:00 | 38.1799 | -96.7124 | 8197 | 3DDiff | 331186.6 | 167.5 | 235 | -71 | -49 | 1.08 | 220.8 | 1.6 | 11 | 8012 | 7937 | 19 | 165.2 | 190 | 1.22 | -0.01 | 0.016 | 1.124 | -0.094 | -0.998 | 218 | 8000 | 29.84 | GPS1 | MMB |  | 187.4 | 235 | 235 | 0.016 | 0.01 | 12152 | ENR |  |  | AP | GPS | ALT | 0.2 | 1.3 | 0.2 |  | 350 |  | 2 | 3 | -3.2 | 12.5 | 9554 | 42.4 | 173 | 040007FF N N 1 | 040007FF 1 | 2113 | ALT | 186 | 8 | 25.7 | 78 | 2510 | 23.3 | 14.4 | 13.5 | 2 | 10.2 | 18 | -26 | 345 | 358 | 346 | 367 | 1425 | 1365 | 1465 | 1375 | 72
2018-05-02 | 15:00 | 19:59 | -05:00 | 38.1794 | -96.7132 | 8201 | 3DDiff | 331187.6 | 167.4 | 235 | -71 | -49 | 1.63 | 220.8 | 1.6 | 11 | 8016 | 7938 | 101 | 165.1 | 190 | 1.65 | 0.19 | -0.023 | 1.063 | -0.098 | -1.032 | 218 | 8000 | 29.84 | GPS1 | MMB |  | 187.4 | 235 | 235 | 0.016 | 0.01 | 12152 | ENR |  |  | AP | GPS | ALT | 0.2 | 1.4 | 0.2 |  | 350 |  | 2 | 0 | -3.2 | 12.5 | 9555 | 42.4 | 173 | 040007FF N N 1 | 040007FF 1 | 2113 | ALT | 186 | 8 | 25.6 | 78 | 2510 | 23.4 | 14.3 | 13.5 | 2 | 10.2 | 18 | -26 | 345 | 358 | 346 | 367 | 1425 | 1365 | 1465 | 1375 | 72
2018-05-02 | 15:00 | 20:00 | -05:00 | 38.179 | -96.714 | 8207 | 3DDiff | 331188.6 | 167.1 | 235 | -70 | -49 | 1.9 | 220.9 | 1.6 | 11 | 8020 | 7941 | 240 | 164.9 | 190 | 1.43 | 0.07 | -0.003 | 1.106 | -0.11 | -1.062 | 218 | 8000 | 29.84 | GPS1 | MMB |  | 187.3 | 235 | 235 | 0.016 | 0.01 | 12152 | ENR |  |  | AP | GPS | ALT | 0.2 | 1.4 | 0.2 |  | 350 |  | 1 | 1 | -3.2 | 12.5 | 9557 | 42.4 | 173 | 040007FF N N 1 | 040007FF 1 | 2113 | ALT | 186 | 8 | 25.9 | 79 | 2510 | 23.5 | 14.4 | 13.5 | 2 | 10.2 | 18 | -26 | 345 | 358 | 346 | 367 | 1425 | 1365 | 1465 | 1375 | 72
2018-05-02 | 15:00 | 20:00 | -05:00 | 38.1785 | -96.7148 | 8214 | 3DDiff | 331189.6 | 166.7 | 235 | -70 | -49 | 2.16 | 221 | 1.6 | 11 | 8025 | 7945 | 268 | 164.8 | 190 | 1.45 | -0.09 | -0.01 | 0.935 | -0.112 | -1.069 | 218 | 8000 | 29.84 | GPS1 | MMB |  | 187.3 | 235 | 235 | 0.016 | 0.01 | 12152 | ENR |  |  | AP | GPS | ALT | 0.2 | 1.4 | 0.2 |  | 350 |  | 2 | 1 | -3.2 | 12.5 | 9562 | 42.5 | 173 | 040007FF N N 1 | 040007FF 1 | 2113 | ALT | 186 | 6 | 26.6 | 79 | 2510 | 23.5 | 14.4 | 13.5 | 2 | 10.2 | 18 | -26 | 345 | 358 | 346 | 367 | 1425 | 1365 | 1460 | 1375 | 72
2018-05-02 | 15:00 | 20:00 | -05:00 | 38.1781 | -96.7156 | 8222 | 3DDiff | 331190.6 | 166.4 | 235 | -70 | -49 | 2.36 | 220.9 | 1.6 | 11 | 8032 | 7950 | 353 | 164.7 | 190 | 1.68 | 0.08 | -0.012 | 0.957 | -0.111 | -1.064 | 218 | 8000 | 29.84 | GPS1 | MMB |  | 187.2 | 235 | 235 | 0.016 | 0.01 | 12152 | ENR |  |  | AP | GPS | ALT | 0.2 | 1.5 | 0.2 |  | 350 |  | 2 | 0 | -3.2 | 12.5 | 9568 | 42.5 | 173 | 040007FF N N 1 | 040007FF 1 | 2113 | ALT | 186 | 5 | 26.7 | 79 | 2510 | 23.5 | 14.3 | 13.5 | 2 | 10.2 | 18 | -26 | 345 | 358 | 346 | 367 | 1425 | 1365 | 1460 | 1375 | 72
2018-05-02 | 15:00 | 20:00 | -05:00 | 38.1777 | -96.7164 | 8230 | 3DDiff | 331191.6 | 166 | 235 | -70 | -49 | 2.44 | 220.8 | 1.6 | 11 | 8040 | 7957 | 399 | 164.5 | 189 | 1.52 | 0.23 | -0.032 | 0.984 | -0.116 | -1.082 | 218 | 8000 | 29.84 | GPS1 | MMB |  | 187.2 | 235 | 235 | 0.016 | 0.01 | 12152 | ENR |  |  | AP | GPS | ALT | 0.2 | 1.4 | 0.2 |  | 286.8 |  | 1 | -2 | -3.2 | 12.5 | 9577 | 42.5 | 173 | 040007FF N N 1 | 040007FF 1 | 2113 | ALT | 186 | 5 | 26.3 | 79 | 2500 | 23.4 | 14.4 | 13.5 | 2 | 10.1 | 18 | -26 | 345 | 358 | 346 | 367 | 1425 | 1365 | 1460 | 1375 | 72
2018-05-02 | 15:00 | 20:00 | -05:00 | 38.1772 | -96.7172 | 8237 | 3DDiff | 331192.6 | 165.6 | 235 | -70 | -49 | 2.26 | 220.7 | 1.6 | 11 | 8049 | 7965 | 461 | 164.2 | 189 | 1.45 | 0.41 | -0.015 | 0.942 | -0.121 | -1.084 | 218 | 8000 | 29.84 | GPS1 | MMB |  | 187.1 | 235 | 235 | 0.016 | 0.01 | 12152 | ENR |  |  | AP | GPS | ALT | 0.2 | 1.3 | 0.2 |  | 219.4 |  | 0 | -3 | -3.2 | 12.5 | 9587 | 42.5 | 173 | 040007FF N N 1 | 040007FF 1 | 2113 | ALT | 186 | 6 | 26.3 | 79 | 2500 | 23.4 | 14.4 | 13.5 | 2 | 10.2 | 18 | -26 | 345 | 358 | 346 | 367 | 1425 | 1365 | 1460 | 1375 | 72
2018-05-02 | 15:00 | 20:00 | -05:00 | 38.1768 | -96.7179 | 8244 | 3DDiff | 331193.6 | 165.3 | 235 | -70 | -49 | 1.89 | 220.5 | 1.6 | 11 | 8057 | 7973 | 449 | 164.1 | 189 | 1.18 | 0.56 | 0.03 | 0.905 | -0.124 | -1.09 | 218 | 8000 | 29.84 | GPS1 | MMB |  | 187.1 | 235 | 235 | 0.016 | 0.01 | 12152 | ENR |  |  | AP | GPS | ALT | 0.2 | 1.1 | 0.2 |  | 151.9 |  | -1 | -4 | -3.2 | 12.5 | 9597 | 42.5 | 173 | 040007FF N N 1 | 040007FF 1 | 2113 | ALT | 186 | 6 | 26.2 | 79 | 2500 | 23.5 | 14.5 | 13.5 | 2 | 10.1 | 18 | -26 | 345 | 358 | 346 | 367 | 1425 | 1365 | 1460 | 1375 | 72
2018-05-02 | 15:00 | 20:00 | -05:00 | 38.1764 | -96.7187 | 8250 | 3DDiff | 331194.6 | 165 | 235 | -70 | -49 | 1.45 | 220.7 | 1.6 | 11 | 8063 | 7981 | 414 | 164 | 189 | 0.97 | 0.59 | 0.017 | 0.942 | -0.129 | -1.122 | 218 | 8000 | 29.84 | GPS1 | MMB |  | 187 | 235 | 235 | 0.016 | 0.01 | 12152 | ENR |  |  | AP | GPS | ALT | 0.2 | 0.9 | 0.2 |  | 104.7 |  | -1 | -3 | -3.2 | 12.5 | 9606 | 42.5 | 173 | 040007FF N N 1 | 040007FF 1 | 2113 | ALT | 186 | 7 | 26.4 | 79 | 2500 | 23.5 | 14.5 | 13.5 | 2 | 10.1 | 18 | -26 | 345 | 358 | 346 | 367 | 1425 | 1365 | 1460 | 1375 | 72
2018-05-02 | 15:00 | 20:00 | -05:00 | 38.1759 | -96.7195 | 8254 | 3DDiff | 331195.6 | 164.9 | 235 | -70 | -49 | 1.02 | 220.5 | 1.6 | 11 | 8065 | 7986 | 326 | 163.8 | 189 | 0.68 | 0.42 | -0.01 | 0.959 | -0.131 | -1.104 | 218 | 8000 | 29.84 | GPS1 | MMB |  | 187 | 235 | 235 | 0.016 | 0.01 | 12152 | ENR |  |  | AP | GPS | ALT | 0.2 | 0.8 | 0.2 |  | 83.8 |  | -1 | 0 | -3.2 | 12.5 | 9612 | 42.5 | 173 | 040007FF N N 1 | 040007FF 1 | 2113 | ALT | 186 | 7 | 26.2 | 79 | 2500 | 23.4 | 14.4 | 13.5 | 2 | 10.2 | 18 | -26 | 345 | 358 | 346 | 367 | 1425 | 1365 | 1460 | 1375 | 72
2018-05-02 | 15:00 | 20:00 | -05:00 | 38.1755 | -96.7203 | 8256 | 3DDiff | 331196.6 | 164.7 | 235 | -69 | -48 | 0.82 | 220.7 | 1.6 | 11 | 8069 | 7990 | 240 | 163.8 | 189 | 0.53 | 0.17 | 0.007 | 1.027 | -0.123 | -1.113 | 218 | 8000 | 29.84 | GPS1 | MMB |  | 187 | 235 | 235 | 0.016 | 0.01 | 12152 | ENR |  |  | AP | GPS | ALT | 0.2 | 0.6 | 0.2 |  | 52 |  | 0 | 0 | -3.2 | 12.5 | 9616 | 42.5 | 173 | 040007FF N N 1 | 040007FF 1 | 2113 | ALT | 186 | 7 | 26 | 79 | 2500 | 23.4 | 14.5 | 13.5 | 2 | 10.2 | 18 | -26 | 345 | 358 | 346 | 367 | 1425 | 1365 | 1460 | 1375 | 73
2018-05-02 | 15:00 | 20:00 | -05:00 | 38.175 | -96.7211 | 8258 | 3DDiff | 331197.6 | 164.6 | 235 | -69 | -49 | 0.45 | 220.7 | 1.6 | 11 | 8071 | 7993 | 230 | 163.9 | 189 | 0.53 | -0.01 | 0.006 | 1.029 | -0.122 | -1.094 | 218 | 8000 | 29.84 | GPS1 | MMB |  | 186.9 | 235 | 235 | 0.016 | 0.01 | 12152 | ENR |  |  | AP | GPS | ALT | 0.2 | 0.5 | 0.2 |  | 35.7 |  | 0 | 1 | -3.2 | 12.5 | 9620 | 42.5 | 173 | 040007FF N N 1 | 040007FF 1 | 2113 | ALT | 186 | 7 | 25.9 | 79 | 2500 | 23.4 | 14.4 | 13.5 | 2 | 10.2 | 18 | -26 | 345 | 358 | 346 | 367 | 1420 | 1365 | 1455 | 1375 | 73
2018-05-02 | 15:00 | 20:00 | -05:00 | 38.1746 | -96.7219 | 8259 | 3DDiff | 331198.6 | 164.6 | 235 | -69 | -49 | 0.23 | 221 | 1.6 | 11 | 8073 | 7996 | 133 | 163.9 | 189 | 0.46 | 0.15 | 0.012 | 0.974 | -0.12 | -1.108 | 218 | 8000 | 29.84 | GPS1 | MMB |  | 186.9 | 235 | 235 | 0.016 | 0.01 | 12152 | ENR |  |  | AP | GPS | ALT | 0.2 | 0.4 | 0.2 |  | 17.9 |  | 1 | 0 | -3.2 | 12.5 | 9623 | 42.5 | 173 | 040007FF N N 1 | 040007FF 1 | 2113 | ALT | 186 | 8 | 25.8 | 79 | 2500 | 23.3 | 14.3 | 13.5 | 2 | 10.2 | 18 | -26 | 345 | 358 | 346 | 367 | 1420 | 1365 | 1455 | 1375 | 72
2018-05-02 | 15:00 | 20:00 | -05:00 | 38.1742 | -96.7227 | 8260 | 3DDiff | 331199.6 | 164.6 | 235 | -69 | -49 | -0.01 | 221 | 1.6 | 11 | 8074 | 7998 | 105 | 163.8 | 189 | 0.29 | 0.16 | 0.04 | 1.039 | -0.122 | -1.086 | 218 | 8000 | 29.84 | GPS1 | MMB |  | 186.8 | 235 | 235 | 0.016 | 0.01 | 12152 | ENR |  |  | AP | GPS | ALT | 0.2 | 0.4 | 0.2 |  | 10.5 |  | 0 | 1 | -3.2 | 12.5 | 9623 | 42.5 | 174 | 040007FF N N 1 | 040007FF 1 | 2113 | ALT | 186 | 8 | 25.8 | 79 | 2500 | 23.3 | 14.5 | 13.5 | 2 | 10.2 | 18 | -26 | 345 | 358 | 346 | 367 | 1420 | 1365 | 1455 | 1375 | 72
2018-05-02 | 15:00 | 20:00 | -05:00 | 38.1737 | -96.7235 | 8259 | 3DDiff | 331200.6 | 164.7 | 235 | -69 | -49 | -0.18 | 221.3 | 1.6 | 11 | 8074 | 7998 | 35 | 163.9 | 189 | 0.29 | 0.31 | -0.071 | 0.931 | -0.119 | -1.087 | 218 | 8000 | 29.84 | GPS1 | MMB |  | 186.8 | 235 | 235 | 0.016 | 0.01 | 12152 | ENR |  |  | AP | GPS | ALT | 0.2 | 0.3 | 0.2 |  | 11.2 |  | 0 | 0 | -3.2 | 12.5 | 9623 | 42.5 | 174 | 040007FF N N 1 | 040007FF 1 | 2113 | ALT | 186 | 8 | 25.8 | 79 | 2500 | 23.3 | 14.3 | 13.5 | 2 | 10.1 | 18 | -26 | 345 | 358 | 346 | 367 | 1420 | 1365 | 1455 | 1375 | 72
2018-05-02 | 15:00 | 20:00 | -05:00 | 38.1733 | -96.7243 | 8258 | 3DDiff | 331201.6 | 164.8 | 235 | -69 | -49 | -0.3 | 221.2 | 1.6 | 11 | 8074 | 7999 | 20 | 164 | 189 | 0.47 | 0.26 | 0.064 | 1.004 | -0.119 | -1.076 | 218 | 8000 | 29.84 | GPS1 | MMB |  | 186.7 | 235 | 235 | 0.016 | 0.01 | 12152 | ENR |  |  | AP | GPS | ALT | 0.2 | 0.4 | 0.2 |  | 5.4 |  | 0 | 1 | -3.2 | 12.4 | 9622 | 42.5 | 174 | 040007FF N N 1 | 040007FF 1 | 2113 | ALT | 186 | 8 | 26 | 78 | 2500 | 23.4 | 14.3 | 13.5 | 2 | 10.1 | 18 | -26 | 345 | 358 | 346 | 367 | 1420 | 1365 | 1455 | 1375 | 72
2018-05-02 | 15:00 | 20:00 | -05:00 | 38.1729 | -96.7251 | 8256 | 3DDiff | 331202.6 | 164.9 | 235 | -70 | -49 | -0.5 | 221 | 1.6 | 11 | 8074 | 7999 | -6 | 163.9 | 189 | 0.49 | 0.14 | -0.006 | 0.992 | -0.118 | -1.07 | 218 | 8000 | 29.84 | GPS1 | MMB |  | 186.7 | 235 | 235 | 0.016 | 0.01 | 12152 | ENR |  |  | AP | GPS | ALT | 0.2 | 0.5 | 0.3 |  | 6.5 |  | 1 | 1 | -3.2 | 12.4 | 9621 | 42.5 | 174 | 040007FF N N 1 | 040007FF 1 | 2113 | ALT | 186 | 8 | 26.2 | 78 | 2500 | 23.4 | 14.4 | 13.5 | 2 | 10.2 | 18 | -26 | 345 | 358 | 346 | 367 | 1420 | 1365 | 1455 | 1375 | 72
2018-05-02 | 15:00 | 20:00 | -05:00 | 38.1724 | -96.7259 | 8254 | 3DDiff | 331203.6 | 165.1 | 235 | -70 | -49 | -0.53 | 220.9 | 1.6 | 11 | 8073 | 7998 | -45 | 163.8 | 189 | 0.5 | 0.24 | -0.004 | 1.022 | -0.116 | -1.065 | 218 | 8000 | 29.84 | GPS1 | MMB |  | 186.6 | 235 | 235 | 0.016 | 0.01 | 12152 | ENR |  |  | AP | GPS | ALT | 0.3 | 0.6 | 0.3 |  | 17.7 |  | 0 | 2 | -3.2 | 12.4 | 9620 | 42.5 | 174 | 040007FF N N 1 | 040007FF 1 | 2113 | ALT | 186 | 8 | 26.2 | 78 | 2500 | 23.4 | 14.4 | 13.5 | 2 | 10.1 | 18 | -26 | 345 | 358 | 346 | 367 | 1420 | 1365 | 1455 | 1375 | 72
2018-05-02 | 15:00 | 20:00 | -05:00 | 38.172 | -96.7267 | 8253 | 3DDiff | 331204.6 | 165.2 | 235 | -70 | -49 | -0.41 | 220.7 | 1.6 | 11 | 8070 | 7997 | -38 | 163.8 | 189 | 0.62 | 0.34 | -0.004 | 1.037 | -0.112 | -1.055 | 218 | 8000 | 29.84 | GPS1 | MMB |  | 186.6 | 235 | 235 | 0.016 | 0.01 | 12152 | ENR |  |  | AP | GPS | ALT | 0.3 | 0.7 | 0.3 |  | 37.7 |  | 0 | 3 | -3.2 | 12.4 | 9617 | 42.5 | 174 | 040007FF N N 1 | 040007FF 1 | 2113 | ALT | 186 | 8 | 26.3 | 77 | 2500 | 23.4 | 14.4 | 13.5 | 2 | 10.1 | 18 | -26 | 345 | 358 | 346 | 367 | 1420 | 1365 | 1455 | 1375 | 72
2018-05-02 | 15:00 | 20:00 | -05:00 | 38.1715 | -96.7275 | 8253 | 3DDiff | 331205.6 | 165.3 | 235 | -70 | -49 | 0.01 | 220.8 | 1.6 | 11 | 8069 | 7996 | -100 | 163.7 | 189 | 0.94 | 0.29 | 0.044 | 1.097 | -0.104 | -1.047 | 218 | 8000 | 29.84 | GPS1 | MMB |  | 186.5 | 235 | 235 | 0.016 | 0.01 | 12152 | ENR |  |  | AP | GPS | ALT | 0.2 | 0.8 | 0.2 |  | 48.7 |  | 0 | 1 | -3.2 | 12.4 | 9614 | 42.4 | 174 | 040007FF N N 1 | 040007FF 1 | 2113 | ALT | 186 | 8 | 26.3 | 77 | 2500 | 23.4 | 14.3 | 13.5 | 2 | 10.1 | 18 | -26 | 345 | 358 | 346 | 367 | 1420 | 1365 | 1455 | 1375 | 72
2018-05-02 | 15:00 | 20:00 | -05:00 | 38.1711 | -96.7283 | 8253 | 3DDiff | 331206.6 | 165.3 | 235 | -70 | -49 | 0.21 | 220.7 | 1.6 | 11 | 8069 | 7994 | -68 | 163.7 | 189 | 0.92 | 0.19 | -0.056 | 1.015 | -0.109 | -1.053 | 218 | 8000 | 29.84 | GPS1 | MMB |  | 186.5 | 235 | 235 | 0.016 | 0.01 | 12152 | ENR |  |  | AP | GPS | ALT | 0.2 | 0.9 | 0.2 |  | 51.3 |  | 0 | 0 | -3.2 | 12.4 | 9612 | 42.4 | 174 | 040007FF N N 1 | 040007FF 1 | 2113 | ALT | 186 | 8 | 26.4 | 77 | 2500 | 23.4 | 14.4 | 13.5 | 2 | 10 | 18 | -26 | 345 | 358 | 346 | 367 | 1420 | 1365 | 1455 | 1375 | 72
2018-05-02 | 15:00 | 20:00 | -05:00 | 38.1706 | -96.7291 | 8255 | 3DDiff | 331207.7 | 165.2 | 235 | -70 | -49 | 0.34 | 220.5 | 1.6 | 11 | 8070 | 7994 | -8 | 163.6 | 189 | 0.98 | 0.14 | 0.019 | 0.927 | -0.111 | -1.059 | 218 | 8000 | 29.84 | GPS1 | MMB |  | 186.5 | 235 | 235 | 0.016 | 0.01 | 12152 | ENR |  |  | AP | GPS | ALT | 0.2 | 0.9 | 0.2 |  | 44.8 |  | 1 | -1 | -3.2 | 12.4 | 9612 | 42.4 | 174 | 040007FF N N 1 | 040007FF 1 | 2113 | ALT | 186 | 8 | 26.2 | 77 | 2500 | 23.3 | 14.4 | 13.5 | 2 | 10 | 18 | -26 | 345 | 358 | 346 | 367 | 1420 | 1365 | 1455 | 1375 | 71
2018-05-02 | 15:00 | 20:00 | -05:00 | 38.1702 | -96.7298 | 8256 | 3DDiff | 331208.6 | 165.1 | 235 | -70 | -49 | 0.21 | 220.4 | 1.6 | 11 | 8072 | 7995 | 33 | 163.6 | 189 | 1.01 | 0.24 | 0.011 | 0.922 | -0.119 | -1.086 | 218 | 8000 | 29.84 | GPS1 | MMB |  | 186.4 | 235 | 235 | 0.016 | 0.01 | 12152 | ENR |  |  | AP | GPS | ALT | 0.2 | 1 | 0.2 |  | 27.6 |  | 0 | 0 | -3.2 | 12.4 | 9613 | 42.4 | 174 | 040007FF N N 1 | 040007FF 1 | 2113 | ALT | 186 | 8 | 25.9 | 78 | 2500 | 23.3 | 14.5 | 13.5 | 2 | 10 | 18 | -26 | 345 | 358 | 346 | 367 | 1420 | 1365 | 1455 | 1375 | 71
2018-05-02 | 15:00 | 20:00 | -05:00 | 38.1698 | -96.7306 | 8256 | 3DDiff | 331209.6 | 164.9 | 235 | -70 | -49 | 0.18 | 220.4 | 1.6 | 11 | 8071 | 7996 | 29 | 163.6 | 189 | 0.94 | 0.11 | -0.053 | 0.935 | -0.119 | -1.075 | 218 | 8000 | 29.84 | GPS1 | MMB |  | 186.4 | 235 | 235 | 0.016 | 0.01 | 12152 | ENR |  |  | AP | GPS | ALT | 0.2 | 1 | 0.2 |  | 33.1 |  | 0 | 1 | -3.2 | 12.4 | 9614 | 42.3 | 174 | 040007FF N N 1 | 040007FF 1 | 2113 | ALT | 186 | 8 | 25.6 | 78 | 2500 | 23.3 | 14.3 | 13.5 | 2 | 10.2 | 18 | -26 | 345 | 358 | 346 | 367 | 1420 | 1365 | 1455 | 1375 | 72
2018-05-02 | 15:00 | 20:00 | -05:00 | 38.1693 | -96.7314 | 8256 | 3DDiff | 331210.6 | 164.8 | 235 | -69 | -49 | -0.03 | 220.2 | 1.6 | 11 | 8072 | 7996 | 57 | 163.7 | 189 | 0.87 | 0.43 | -0.002 | 1.021 | -0.117 | -1.08 | 218 | 8000 | 29.84 | GPS1 | MMB |  | 186.3 | 235 | 235 | 0.016 | 0.01 | 12152 | ENR |  |  | AP | GPS | ALT | 0.2 | 1.1 | 0.2 |  | 23.2 |  | 0 | 2 | -3.2 | 12.4 | 9615 | 42.3 | 174 | 040007FF N N 1 | 040007FF 1 | 2113 | ALT | 186 | 8 | 25.3 | 79 | 2500 | 23.3 | 14.3 | 13.5 | 2 | 10.2 | 18 | -26 | 345 | 358 | 346 | 367 | 1420 | 1365 | 1455 | 1375 | 72
2018-05-02 | 15:00 | 20:00 | -05:00 | 38.1689 | -96.7322 | 8256 | 3DDiff | 331211.6 | 164.7 | 235 | -69 | -48 | -0.05 | 220.2 | 1.6 | 11 | 8072 | 7997 | 46 | 163.7 | 189 | 0.96 | 0.28 | -0.002 | 1.023 | -0.117 | -1.083 | 218 | 8000 | 29.84 | GPS1 | MMB |  | 186.3 | 235 | 235 | 0.016 | 0.01 | 12152 | ENR |  |  | AP | GPS | ALT | 0.2 | 1 | 0.2 |  | 24.3 |  | 0 | 1 | -3.2 | 12.4 | 9615 | 42.3 | 174 | 040007FF N N 1 | 040007FF 1 | 2113 | ALT | 186 | 8 | 25.3 | 79 | 2500 | 23.2 | 14.3 | 13.5 | 2 | 10.2 | 18 | -26 | 345 | 358 | 346 | 367 | 1420 | 1365 | 1455 | 1375 | 72
2018-05-02 | 15:00 | 20:00 | -05:00 | 38.1685 | -96.733 | 8256 | 3DDiff | 331212.6 | 164.5 | 235 | -69 | -48 | -0.07 | 220.4 | 1.6 | 11 | 8072 | 7997 | 25 | 164 | 189 | 0.96 | 0.16 | -0.006 | 0.944 | -0.118 | -1.083 | 218 | 8000 | 29.84 | GPS1 | MMB |  | 186.2 | 235 | 235 | 0.016 | 0.01 | 12152 | ENR |  |  | AP | GPS | ALT | 0.2 | 0.9 | 0.2 |  | 22 |  | 0 | 1 | -3.2 | 12.4 | 9615 | 42.4 | 174 | 040007FF N N 1 | 040007FF 1 | 2113 | ALT | 186 | 8 | 25.6 | 79 | 2500 | 23.3 | 14.4 | 13.5 | 2 | 10.2 | 18 | -26 | 345 | 358 | 346 | 367 | 1420 | 1365 | 1455 | 1375 | 72
2018-05-02 | 15:00 | 20:00 | -05:00 | 38.168 | -96.7338 | 8256 | 3DDiff | 331213.6 | 164.4 | 235 | -69 | -48 | -0.13 | 220.3 | 1.6 | 11 | 8071 | 7997 | -7 | 164.3 | 190 | 1.07 | 0.11 | 0.007 | 1.053 | -0.117 | -1.074 | 218 | 8000 | 29.84 | GPS1 | MMB |  | 186.2 | 235 | 235 | 0.016 | 0.01 | 12152 | ENR |  |  | AP | GPS | ALT | 0.2 | 0.9 | 0.2 |  | 30 |  | 0 | 1 | -3.2 | 12.4 | 9615 | 42.4 | 174 | 040007FF N N 1 | 040007FF 1 | 2113 | ALT | 186 | 8 | 25.5 | 79 | 2500 | 23.3 | 14.4 | 13.5 | 2 | 10.2 | 18 | -26 | 345 | 358 | 346 | 367 | 1420 | 1365 | 1455 | 1375 | 72
2018-05-02 | 15:00 | 20:00 | -05:00 | 38.1676 | -96.7346 | 8255 | 3DDiff | 331214.6 | 164.4 | 235 | -69 | -48 | -0.24 | 220.5 | 1.6 | 11 | 8071 | 7997 | -16 | 164.2 | 189 | 0.85 | 0.06 | 0.005 | 1.025 | -0.116 | -1.076 | 218 | 8000 | 29.84 | GPS1 | MMB |  | 186.1 | 235 | 235 | 0.016 | 0.01 | 12152 | ENR |  |  | AP | GPS | ALT | 0.2 | 0.9 | 0.2 |  | 30.5 |  | 0 | 1 | -3.2 | 12.4 | 9615 | 42.4 | 174 | 040007FF N N 1 | 040007FF 1 | 2113 | ALT | 186 | 8 | 25.6 | 78 | 2500 | 23.3 | 14.4 | 13.5 | 2 | 10.1 | 18 | -26 | 345 | 358 | 346 | 367 | 1420 | 1365 | 1455 | 1375 | 72
2018-05-02 | 15:00 | 20:00 | -05:00 | 38.1672 | -96.7354 | 8254 | 3DDiff | 331215.6 | 164.3 | 235 | -69 | -48 | -0.15 | 220.4 | 1.6 | 11 | 8071 | 7996 | -44 | 164.1 | 189 | 1.04 | 0.25 | 0.022 | 1.018 | -0.117 | -1.064 | 218 | 8000 | 29.84 | GPS1 | MMB |  | 186.1 | 235 | 235 | 0.016 | 0.01 | 12152 | ENR |  |  | AP | GPS | ALT | 0.2 | 1.1 | 0.2 |  | 36 |  | 0 | 3 | -3.2 | 12.4 | 9615 | 42.5 | 174 | 040007FF N N 1 | 040007FF 1 | 2113 | ALT | 186 | 8 | 25.7 | 78 | 2500 | 23.2 | 14.3 | 13.5 | 2 | 10.2 | 18 | -26 | 345 | 358 | 346 | 367 | 1420 | 1365 | 1460 | 1375 | 72
2018-05-02 | 15:00 | 20:00 | -05:00 | 38.1667 | -96.7362 | 8254 | 3DDiff | 331216.6 | 164.3 | 235 | -69 | -48 | 0.01 | 220.4 | 1.6 | 11 | 8069 | 7995 | -47 | 163.9 | 189 | 1.1 | 0.24 | -0.059 | 0.967 | -0.112 | -1.071 | 218 | 8000 | 29.84 | GPS1 | MMB |  | 186 | 235 | 235 | 0.016 | 0.01 | 12152 | ENR |  |  | AP | GPS | ALT | 0.2 | 1.1 | 0.2 |  | 47.6 |  | 0 | 2 | -3.2 | 12.4 | 9614 | 42.5 | 174 | 040007FF N N 1 | 040007FF 1 | 2113 | ALT | 186 | 8 | 25.9 | 78 | 2500 | 23.3 | 14.4 | 13.5 | 2 | 10.1 | 18 | -26 | 345 | 358 | 346 | 367 | 1420 | 1365 | 1460 | 1375 | 72
2018-05-02 | 15:00 | 20:00 | -05:00 | 38.1663 | -96.737 | 8254 | 3DDiff | 331217.6 | 164.2 | 235 | -69 | -48 | 0.02 | 220.4 | 1.6 | 11 | 8070 | 7994 | -9 | 163.6 | 189 | 1.16 | 0.19 | 0.008 | 1.035 | -0.115 | -1.062 | 218 | 8000 | 29.84 | GPS1 | MMB |  | 186 | 235 | 235 | 0.016 | 0.01 | 12152 | ENR |  |  | AP | GPS | ALT | 0.2 | 1.2 | 0.2 |  | 44.7 |  | 1 | 1 | -3.2 | 12.4 | 9614 | 42.6 | 174 | 040007FF N N 1 | 040007FF 1 | 2113 | ALT | 186 | 8 | 26.1 | 78 | 2500 | 23.3 | 14.4 | 13.5 | 2 | 10.1 | 18 | -26 | 345 | 358 | 346 | 367 | 1420 | 1365 | 1460 | 1375 | 72
2018-05-02 | 15:00 | 20:00 | -05:00 | 38.1659 | -96.7378 | 8254 | 3DDiff | 331218.6 | 164.1 | 235 | -69 | -48 | 0.03 | 220.4 | 1.6 | 11 | 8070 | 7995 | 22 | 163.4 | 188 | 0.99 | 0.29 | -0.025 | 1.059 | -0.113 | -1.055 | 218 | 8000 | 29.84 | GPS1 | MMB |  | 186 | 235 | 235 | 0.016 | 0.01 | 12152 | ENR |  |  | AP | GPS | ALT | 0.2 | 1.1 | 0.2 |  | 39.9 |  | 0 | 1 | -3.2 | 12.4 | 9614 | 42.6 | 174 | 040007FF N N 1 | 040007FF 1 | 2113 | ALT | 186 | 8 | 26.2 | 78 | 2500 | 23.3 | 14.3 | 13.5 | 2 | 10 | 18 | -26 | 345 | 358 | 346 | 367 | 1420 | 1365 | 1460 | 1375 | 72
2018-05-02 | 15:00 | 20:00 | -05:00 | 38.1654 | -96.7385 | 8255 | 3DDiff | 331219.6 | 164.1 | 235 | -69 | -48 | 0.07 | 220.3 | 1.6 | 11 | 8069 | 7995 | -13 | 163.4 | 188 | 1.02 | 0.41 | -0.007 | 0.961 | -0.115 | -1.073 | 218 | 8000 | 29.84 | GPS1 | MMB |  | 185.9 | 235 | 235 | 0.016 | 0.01 | 12152 | ENR |  |  | AP | GPS | ALT | 0.2 | 1 | 0.2 |  | 45.4 |  | 0 | 0 | -3.2 | 12.4 | 9614 | 42.7 | 174 | 040007FF N N 1 | 040007FF 1 | 2113 | ALT | 186 | 8 | 26.2 | 78 | 2500 | 23.4 | 14.3 | 13.5 | 2 | 10 | 18 | -26 | 345 | 358 | 346 | 367 | 1420 | 1365 | 1460 | 1375 | 71
2018-05-02 | 15:00 | 20:00 | -05:00 | 38.165 | -96.7393 | 8255 | 3DDiff | 331220.6 | 164.1 | 235 | -69 | -48 | 0.05 | 220.4 | 1.6 | 11 | 8072 | 7995 | 49 | 163.4 | 188 | 0.95 | 0.48 | -0.02 | 1.046 | -0.118 | -1.065 | 218 | 8000 | 29.84 | GPS1 | MMB |  | 185.9 | 235 | 235 | 0.016 | 0.01 | 12152 | ENR |  |  | AP | GPS | ALT | 0.2 | 0.9 | 0.2 |  | 28.7 |  | -1 | 0 | -3.2 | 12.4 | 9615 | 42.7 | 174 | 040007FF N N 1 | 040007FF 1 | 2113 | ALT | 186 | 8 | 26.3 | 78 | 2500 | 23.4 | 14.3 | 13.5 | 2 | 10 | 18 | -26 | 345 | 358 | 346 | 367 | 1420 | 1365 | 1460 | 1375 | 71
2018-05-02 | 15:00 | 20:00 | -05:00 | 38.1646 | -96.7401 | 8255 | 3DDiff | 331221.6 | 164 | 235 | -69 | -48 | -0.11 | 220.6 | 1.6 | 11 | 8073 | 7997 | 41 | 163.3 | 188 | 0.79 | 0.26 | 0.004 | 1.03 | -0.114 | -1.071 | 218 | 8000 | 29.84 | GPS1 | MMB |  | 185.8 | 235 | 235 | 0.016 | 0.01 | 12152 | ENR |  |  | AP | GPS | ALT | 0.2 | 0.9 | 0.2 |  | 18.3 |  | -1 | 1 | -3.2 | 12.4 | 9616 | 42.8 | 174 | 040007FF N N 1 | 040007FF 1 | 2113 | ALT | 186 | 8 | 26 | 78 | 2500 | 23.4 | 14.3 | 13.5 | 2 | 10 | 18 | -26 | 345 | 358 | 346 | 367 | 1420 | 1365 | 1460 | 1375 | 71
2018-05-02 | 15:00 | 20:00 | -05:00 | 38.1641 | -96.7409 | 8254 | 3DDiff | 331222.6 | 164 | 235 | -69 | -48 | -0.2 | 220.6 | 1.6 | 11 | 8070 | 7996 | -7 | 163.2 | 188 | 0.68 | 0.11 | -0.021 | 1.003 | -0.117 | -1.074 | 218 | 8000 | 29.84 | GPS1 | MMB |  | 185.8 | 235 | 235 | 0.016 | 0.01 | 12152 | ENR |  |  | AP | GPS | ALT | 0.2 | 0.9 | 0.2 |  | 40.2 |  | 0 | 2 | -3.2 | 12.4 | 9615 | 42.9 | 174 | 040007FF N N 1 | 040007FF 1 | 2113 | ALT | 186 | 8 | 25.8 | 78 | 2500 | 23.3 | 14.4 | 13.5 | 2 | 10 | 18 | -26 | 345 | 358 | 346 | 367 | 1420 | 1365 | 1460 | 1375 | 71
2018-05-02 | 15:00 | 20:00 | -05:00 | 38.1637 | -96.7417 | 8253 | 3DDiff | 331223.6 | 164.1 | 235 | -69 | -48 | -0.23 | 220.7 | 1.6 | 11 | 8070 | 7995 | -27 | 163.3 | 188 | 0.7 | 0.02 | 0.012 | 1.066 | -0.111 | -1.051 | 218 | 8000 | 29.84 | GPS1 | MMB |  | 185.7 | 235 | 235 | 0.016 | 0.01 | 12152 | ENR |  |  | AP | GPS | ALT | 0.2 | 1 | 0.2 |  | 43.5 |  | 1 | 5 | -3.2 | 12.4 | 9614 | 42.9 | 174 | 040007FF N N 1 | 040007FF 1 | 2113 | ALT | 186 | 8 | 25.9 | 78 | 2500 | 23.3 | 14.4 | 13.5 | 2 | 10 | 18 | -26 | 345 | 358 | 346 | 367 | 1420 | 1365 | 1460 | 1375 | 71
2018-05-02 | 15:00 | 20:00 | -05:00 | 38.1632 | -96.7425 | 8253 | 3DDiff | 331224.6 | 164.1 | 235 | -69 | -48 | 0.1 | 220.5 | 1.6 | 11 | 8068 | 7994 | -66 | 163.3 | 188 | 0.92 | 0.14 | -0.015 | 1.04 | -0.104 | -1.035 | 218 | 8000 | 29.84 | GPS1 | MMB |  | 185.7 | 235 | 235 | 0.016 | 0.01 | 12152 | ENR |  |  | AP | GPS | ALT | 0.2 | 0.9 | 0.2 |  | 58.9 |  | 1 | 3 | -3.2 | 12.4 | 9612 | 42.9 | 174 | 040007FF N N 1 | 040007FF 1 | 2113 | ALT | 186 | 8 | 26.2 | 79 | 2500 | 23.4 | 14.5 | 13.5 | 2 | 10.1 | 18 | -26 | 345 | 358 | 346 | 367 | 1420 | 1365 | 1460 | 1375 | 71
2018-05-02 | 15:00 | 20:00 | -05:00 | 38.1628 | -96.7433 | 8254 | 3DDiff | 331225.6 | 164 | 235 | -69 | -48 | 0.36 | 220.7 | 1.6 | 11 | 8069 | 7994 | -18 | 163.1 | 188 | 0.98 | 0.24 | 0.024 | 1.013 | -0.101 | -1.022 | 218 | 8000 | 29.84 | GPS1 | MMB |  | 185.6 | 235 | 235 | 0.016 | 0.01 | 12152 | ENR |  |  | AP | GPS | ALT | 0.2 | 1 | 0.2 |  | 49.7 |  | 0 | 3 | -3.2 | 12.4 | 9611 | 43 | 174 | 040007FF N N 1 | 040007FF 1 | 2113 | ALT | 186 | 8 | 26.2 | 79 | 2500 | 23.4 | 14.4 | 13.5 | 2 | 10.1 | 18 | -26 | 345 | 358 | 346 | 367 | 1420 | 1365 | 1460 | 1375 | 72
2018-05-02 | 15:00 | 20:00 | -05:00 | 38.1624 | -96.7441 | 8256 | 3DDiff | 331226.6 | 164 | 235 | -69 | -48 | 0.57 | 220.5 | 1.6 | 11 | 8070 | 7994 | 30 | 162.8 | 188 | 1.04 | 0.16 | 0.011 | 0.955 | -0.103 | -1.019 | 218 | 8000 | 29.84 | GPS1 | MMB |  | 185.6 | 235 | 235 | 0.016 | 0.01 | 12152 | ENR |  |  | AP | GPS | ALT | 0.2 | 1 | 0.2 |  | 38.6 |  | -1 | 2 | -3.2 | 12.4 | 9612 | 43 | 174 | 040007FF N N 1 | 040007FF 1 | 2113 | ALT | 186 | 8 | 26.1 | 80 | 2500 | 23.4 | 14.4 | 13.5 | 2 | 10.1 | 18 | -26 | 345 | 358 | 346 | 367 | 1420 | 1365 | 1455 | 1375 | 72
2018-05-02 | 15:00 | 20:00 | -05:00 | 38.1619 | -96.7449 | 8258 | 3DDiff | 331227.6 | 163.9 | 235 | -69 | -48 | 0.74 | 220.6 | 1.6 | 11 | 8073 | 7996 | 83 | 162.7 | 188 | 1.12 | 0.27 | -0.061 | 0.945 | -0.102 | -1.043 | 218 | 8000 | 29.84 | GPS1 | MMB |  | 185.5 | 235 | 235 | 0.016 | 0.01 | 12152 | ENR |  |  | AP | GPS | ALT | 0.2 | 0.9 | 0.2 |  | 15.5 |  | 0 | 1 | -3.2 | 12.4 | 9614 | 43 | 174 | 040007FF N N 1 | 040007FF 1 | 2113 | ALT | 186 | 8 | 25.9 | 79 | 2500 | 23.3 | 14.3 | 13.5 | 2 | 10.2 | 18 | -26 | 345 | 358 | 346 | 367 | 1420 | 1365 | 1455 | 1375 | 72
2018-05-02 | 15:00 | 20:00 | -05:00 | 38.1615 | -96.7457 | 8260 | 3DDiff | 331228.6 | 163.8 | 235 | -69 | -48 | 0.87 | 220.4 | 1.6 | 11 | 8073 | 7997 | 88 | 162.4 | 187 | 1.2 | 0.24 | 0.006 | 0.989 | -0.105 | -1.042 | 217 | 8000 | 29.84 | GPS1 | MMB |  | 185.5 | 235 | 235 | 0.016 | 0.01 | 12152 | ENR |  |  | AP | GPS | ALT | 0.2 | 0.9 | 0.2 |  | 16.4 |  | -1 | 1 | -3.2 | 12.4 | 9616 | 43.1 | 174 | 040007FF N N 1 | 040007FF 1 | 2113 | ALT | 186 | 8 | 26.2 | 79 | 2500 | 23.3 | 14.3 | 13.5 | 2 | 10.2 | 18 | -26 | 345 | 358 | 346 | 367 | 1420 | 1365 | 1455 | 1375 | 72
2018-05-02 | 15:00 | 20:00 | -05:00 | 38.1611 | -96.7464 | 8263 | 3DDiff | 331229.6 | 163.6 | 235 | -69 | -48 | 1.01 | 220.5 | 1.6 | 11 | 8076 | 7999 | 132 | 162.2 | 187 | 1.14 | 0.02 | 0.02 | 1.012 | -0.102 | -1.043 | 218 | 8000 | 29.84 | GPS1 | MMB |  | 185.5 | 235 | 235 | 0.016 | 0.01 | 12152 | ENR |  |  | AP | GPS | ALT | 0.2 | 0.9 | 0.2 |  | -9 |  | 0 | -1 | -3.2 | 12.4 | 9619 | 43.1 | 174 | 040007FF N N 1 | 040007FF 1 | 2113 | ALT | 186 | 8 | 26.1 | 79 | 2500 | 23.3 | 14.3 | 13.5 | 2 | 10.1 | 18 | -26 | 345 | 358 | 346 | 367 | 1420 | 1360 | 1455 | 1375 | 72
2018-05-02 | 15:00 | 20:00 | -05:00 | 38.1606 | -96.7472 | 8266 | 3DDiff | 331230.7 | 163.5 | 235 | -69 | -48 | 0.76 | 220.4 | 1.6 | 11 | 8079 | 8001 | 132 | 161.9 | 187 | 1.02 | -0.13 | -0.011 | 0.933 | -0.108 | -1.054 | 217 | 8000 | 29.84 | GPS1 | MMB |  | 185.4 | 235 | 235 | 0.016 | 0.01 | 12152 | ENR |  |  | AP | GPS | ALT | 0.2 | 0.9 | 0.2 |  | -28.1 |  | 1 | -2 | -3.2 | 12.4 | 9623 | 43.1 | 174 | 040007FF N N 1 | 040007FF 1 | 2113 | ALT | 186 | 8 | 25.7 | 78 | 2500 | 23.3 | 14.4 | 13.5 | 2 | 10.1 | 18 | -26 | 345 | 358 | 346 | 367 | 1420 | 1360 | 1455 | 1375 | 72
2018-05-02 | 15:00 | 20:00 | -05:00 | 38.1602 | -96.748 | 8268 | 3DDiff | 331231.7 | 163.4 | 235 | -69 | -48 | 0.37 | 220.5 | 1.6 | 11 | 8082 | 8004 | 140 | 161.6 | 186 | 0.67 | 0.38 | 0.013 | 0.967 | -0.117 | -1.079 | 219 | 8000 | 29.84 | GPS1 | MMB |  | 185.4 | 235 | 235 | 0.016 | 0.01 | 12152 | ENR |  |  | AP | GPS | ALT | 0.2 | 0.9 | 0.2 |  | -53 |  | 0 | 0 | -3.2 | 12.4 | 9626 | 43.1 | 174 | 040007FF N N 1 | 040007FF 1 | 2113 | ALT | 186 | 8 | 25.9 | 78 | 2500 | 23.4 | 14.4 | 13.5 | 2 | 10.1 | 18 | -26 | 345 | 358 | 346 | 367 | 1420 | 1360 | 1455 | 1375 | 72
2018-05-02 | 15:00 | 20:00 | -05:00 | 38.1598 | -96.7488 | 8268 | 3DDiff | 331232.7 | 163.4 | 235 | -69 | -48 | 0.04 | 220.3 | 1.6 | 11 | 8084 | 8006 | 157 | 161.4 | 186 | 0.28 | 0.26 | 0.008 | 0.945 | -0.118 | -1.078 | 220 | 8000 | 29.84 | GPS1 | MMB |  | 185.3 | 235 | 235 | 0.016 | 0.01 | 12152 | ENR |  |  | AP | GPS | ALT | 0.2 | 0.7 | 0.2 |  | -68.7 |  | 0 | 1 | -3.2 | 12.4 | 9628 | 43.1 | 174 | 040007FF N N 1 | 040007FF 1 | 2113 | ALT | 186 | 8 | 26.3 | 79 | 2500 | 23.4 | 14.4 | 13.5 | 2 | 10.1 | 18 | -26 | 345 | 358 | 346 | 367 | 1420 | 1360 | 1455 | 1375 | 72
2018-05-02 | 15:00 | 20:00 | -05:00 | 38.1593 | -96.7496 | 8267 | 3DDiff | 331233.6 | 163.4 | 235 | -69 | -48 | -0.39 | 220.1 | 1.6 | 11 | 8083 | 8008 | 66 | 161.4 | 186 | 0 | 0.19 | -0.009 | 0.937 | -0.118 | -1.084 | 220 | 8000 | 29.84 | GPS1 | MMB |  | 185.3 | 235 | 235 | 0.016 | 0.01 | 12152 | ENR |  |  | AP | GPS | ALT | 0.2 | 0.4 | 0.2 |  | -64.7 |  | 0 | 1 | -3.2 | 12.4 | 9630 | 43.1 | 174 | 040007FF N N 1 | 040007FF 1 | 2113 | ALT | 186 | 8 | 26.6 | 78 | 2500 | 23.3 | 14.4 | 13.5 | 2 | 10.1 | 18 | -26 | 345 | 358 | 346 | 367 | 1420 | 1360 | 1455 | 1375 | 72
2018-05-02 | 15:00 | 20:00 | -05:00 | 38.1589 | -96.7504 | 8265 | 3DDiff | 331234.7 | 163.6 | 235 | -69 | -48 | -0.77 | 220.4 | 1.6 | 11 | 8082 | 8008 | -4 | 161.6 | 187 | -0.17 | 0.01 | 0 | 0.913 | -0.116 | -1.072 | 220 | 8000 | 29.84 | GPS1 | MMB |  | 185.2 | 235 | 235 | 0.016 | 0.01 | 12152 | ENR |  |  | AP | GPS | ALT | 0.2 | 0.2 | 0.2 |  | -54.6 |  | 1 | 2 | -3.2 | 12.4 | 9628 | 43 | 173 | 040007FF N N 1 | 040007FF 1 | 2113 | ALT | 186 | 8 | 26.7 | 78 | 2500 | 23.3 | 14.4 | 13.5 | 2 | 10 | 18 | -26 | 345 | 358 | 346 | 367 | 1420 | 1360 | 1455 | 1375 | 72
2018-05-02 | 15:00 | 20:00 | -05:00 | 38.1585 | -96.7512 | 8262 | 3DDiff | 331235.6 | 163.8 | 235 | -69 | -49 | -1.05 | 220.3 | 1.6 | 11 | 8080 | 8006 | -81 | 161.8 | 187 | -0.14 | 0.08 | -0.051 | 1.023 | -0.114 | -1.035 | 220 | 8000 | 29.84 | GPS1 | MMB |  | 185.2 | 235 | 235 | 0.016 | 0.01 | 12152 | ENR |  |  | AP | GPS | ALT | 0.2 | 0.1 | 0.3 |  | -36.1 |  | 0 | 5 | -3.2 | 12.4 | 9625 | 43 | 173 | 040007FF N N 1 | 040007FF 1 | 2113 | ALT | 186 | 8 | 26.3 | 78 | 2500 | 23.3 | 14.4 | 13.5 | 2 | 10 | 18 | -26 | 345 | 358 | 346 | 367 | 1420 | 1360 | 1455 | 1375 | 71
2018-05-02 | 15:00 | 20:00 | -05:00 | 38.158 | -96.7519 | 8259 | 3DDiff | 331236.6 | 164 | 235 | -69 | -49 | -0.76 | 220.4 | 1.6 | 11 | 8077 | 8004 | -153 | 161.9 | 187 | 0.12 | -0.03 | 0.01 | 0.984 | -0.099 | -1.022 | 220 | 8000 | 29.84 | GPS1 | MMB |  | 185.1 | 235 | 235 | 0.016 | 0.01 | 12152 | ENR |  |  | AP | GPS | ALT | 0.3 | 0.1 | 0.3 |  | -11.8 |  | 1 | 4 | -3.2 | 12.4 | 9621 | 43 | 173 | 040007FF N N 1 | 040007FF 1 | 2113 | ALT | 186 | 8 | 26 | 78 | 2500 | 23.3 | 14.4 | 13.5 | 2 | 10 | 18 | -26 | 345 | 358 | 346 | 367 | 1420 | 1360 | 1455 | 1375 | 71
2018-05-02 | 15:00 | 20:00 | -05:00 | 38.1576 | -96.7527 | 8257 | 3DDiff | 331237.6 | 164.2 | 235 | -69 | -49 | -0.63 | 220.3 | 1.6 | 11 | 8074 | 8001 | -137 | 161.9 | 187 | 0.55 | 0.04 | -0.054 | 0.972 | -0.1 | -1.001 | 220 | 8000 | 29.84 | GPS1 | MMB |  | 185.1 | 235 | 235 | 0.016 | 0.01 | 12152 | ENR |  |  | AP | GPS | ALT | 0.3 | 0.2 | 0.3 |  | 12.5 |  | 2 | 5 | -3.2 | 12.4 | 9615 | 43 | 173 | 040007FF N N 1 | 040007FF 1 | 2113 | ALT | 186 | 8 | 26 | 78 | 2500 | 23.3 | 14.3 | 13.5 | 2 | 10 | 18 | -26 | 345 | 358 | 346 | 367 | 1420 | 1360 | 1455 | 1375 | 71
2018-05-02 | 15:00 | 20:00 | -05:00 | 38.1571 | -96.7535 | 8256 | 3DDiff | 331238.6 | 164.3 | 235 | -69 | -49 | -0.3 | 220.3 | 1.6 | 11 | 8072 | 7998 | -96 | 161.8 | 187 | 0.55 | 0.18 | 0.006 | 0.96 | -0.095 | -1.01 | 220 | 8000 | 29.84 | GPS1 | MMB |  | 185 | 235 | 235 | 0.016 | 0.01 | 12152 | ENR |  |  | AP | GPS | ALT | 0.3 | 0.5 | 0.4 |  | 26.7 |  | 2 | 5 | -3.2 | 12.4 | 9611 | 42.9 | 173 | 040007FF N N 1 | 040007FF 1 | 2113 | ALT | 186 | 8 | 26 | 78 | 2500 | 23.3 | 14.4 | 13.5 | 2 | 10 | 18 | -26 | 345 | 358 | 346 | 367 | 1420 | 1360 | 1455 | 1375 | 71
2018-05-02 | 15:00 | 20:00 | -05:00 | 38.1567 | -96.7543 | 8256 | 3DDiff | 331239.6 | 164.4 | 235 | -69 | -49 | -0.04 | 220.3 | 1.6 | 11 | 8070 | 7997 | -103 | 161.9 | 187 | 0.97 | 0.12 | 0.018 | 0.994 | -0.096 | -1.021 | 218 | 8000 | 29.84 | GPS1 | MMB |  | 185 | 235 | 235 | 0.016 | 0.01 | 12152 | ENR |  |  | AP | GPS | ALT | 0.4 | 0.7 | 0.4 |  | 38.1 |  | 2 | 3 | -3.2 | 12.3 | 9607 | 42.9 | 173 | 040007FF N N 1 | 040007FF 1 | 2113 | ALT | 186 | 8 | 26.3 | 78 | 2500 | 23.3 | 14.4 | 13.5 | 2 | 10 | 18 | -26 | 345 | 358 | 346 | 367 | 1420 | 1365 | 1455 | 1375 | 71
2018-05-02 | 15:00 | 20:00 | -05:00 | 38.1563 | -96.7551 | 8256 | 3DDiff | 331240.7 | 164.4 | 234 | -69 | -49 | 0.08 | 220.1 | 1.6 | 11 | 8070 | 7995 | -71 | 161.7 | 187 | 1 | 0.15 | -0.015 | 0.996 | -0.101 | -1.032 | 220 | 8000 | 29.83 | GPS1 | MMB |  | 185 | 235 | 235 | 0.016 | 0.01 | 12152 | ENR |  |  | AP | GPS | ALT | 0.4 | 0.8 | 0.5 |  | 113.9 |  | 2 | 2 | -3.2 | 12.3 | 9606 | 42.8 | 173 | 040007FF N N 1 | 040007FF 1 | 2113 | ALT | 186 | 8 | 26.1 | 77 | 2500 | 23.3 | 14.4 | 13.5 | 2 | 10 | 18 | -26 | 345 | 358 | 346 | 368 | 1420 | 1365 | 1455 | 1375 | 71
2018-05-02 | 15:00 | 20:00 | -05:00 | 38.1558 | -96.7559 | 8256 | 3DDiff | 331241.6 | 164.4 | 234 | -69 | -49 | 0.18 | 219.8 | 1.6 | 11 | 8072 | 7976 | -9 | 161.6 | 186 | 1.15 | 0.29 | -0.025 | 0.998 | -0.103 | -1.024 | 220 | 8000 | 29.8 | GPS1 | MMB |  | 184.9 | 235 | 235 | 0.016 | 0.01 | 12152 | ENR |  |  | AP | GPS | ALT | 0.5 | 1 | 0.5 |  | 324.5 |  | 2 | 2 | -3.2 | 12.3 | 9605 | 42.8 | 173 | 040007FF N N 1 | 040007FF 1 | 2113 | ALT | 186 | 8 | 25.8 | 77 | 2500 | 23.3 | 14.3 | 13.5 | 2 | 10 | 18 | -26 | 345 | 358 | 346 | 368 | 1420 | 1365 | 1455 | 1375 | 71
2018-05-02 | 15:00 | 20:00 | -05:00 | 38.1554 | -96.7567 | 8257 | 3DDiff | 331242.7 | 164.4 | 234 | -69 | -49 | 0.28 | 219.8 | 1.6 | 11 | 8073 | 7966 | 27 | 161.5 | 186 | 1.13 | 0.61 | -0.023 | 1.085 | -0.103 | -1.035 | 220 | 8000 | 29.8 | GPS1 | MMB |  | 184.9 | 235 | 235 | 0.016 | 0.01 | 12152 | ENR |  |  | AP | GPS | ALT | 0.5 | 1.3 | 0.6 |  | 313.3 |  | 1 | 6 | -3.2 | 12.3 | 9605 | 42.7 | 173 | 040007FF N N 1 | 040007FF 1 | 2113 | ALT | 186 | 8 | 25.9 | 77 | 2500 | 23.3 | 14.3 | 13.5 | 2 | 10 | 18 | -26 | 345 | 358 | 346 | 368 | 1420 | 1365 | 1455 | 1375 | 71
2018-05-02 | 15:00 | 20:00 | -05:00 | 38.1549 | -96.7575 | 8259 | 3DDiff | 331243.7 | 164.4 | 234 | -69 | -49 | 0.87 | 219.7 | 1.6 | 11 | 8073 | 7962 | 43 | 161.7 | 187 | 1.59 | 0.4 | -0.002 | 0.975 | -0.092 | -0.981 | 220 | 8000 | 29.8 | GPS1 | MMB |  | 184.8 | 235 | 235 | 0.016 | 0.01 | 12152 | ENR |  |  | AP | GPS | ALT | 0.6 | 1.6 | 0.6 |  | 316.5 |  | 1 | 5 | -3.2 | 12.3 | 9603 | 42.6 | 173 | 040007FF N N 1 | 040007FF 1 | 2113 | ALT | 186 | 8 | 26 | 77 | 2500 | 23.3 | 14.4 | 13.5 | 2 | 10.1 | 18 | -26 | 345 | 358 | 346 | 368 | 1420 | 1365 | 1455 | 1375 | 72
2018-05-02 | 15:00 | 20:00 | -05:00 | 38.1545 | -96.7582 | 8263 | 3DDiff | 331244.6 | 164.2 | 234 | -69 | -49 | 1.15 | 219.7 | 1.6 | 11 | 8076 | 7962 | 114 | 162.1 | 187 | 1.71 | 0.5 | 0.01 | 1.022 | -0.096 | -1.024 | 220 | 8000 | 29.8 | GPS1 | MMB |  | 184.8 | 235 | 235 | 0.02 | 0.01 | 12152 | ENR |  |  | AP | GPS | ALT | 0.6 | 1.7 | 0.6 |  | 293.2 |  | 1 | 5 | -3.2 | 12.3 | 9603 | 42.6 | 173 | 040007FF N N 1 | 040007FF 1 | 2113 | ALT | 186 | 8 | 25.9 | 77 | 2500 | 23.3 | 14.3 | 13.5 | 2 | 10.1 | 18 | -26 | 345 | 358 | 346 | 368 | 1420 | 1365 | 1455 | 1375 | 72
2018-05-02 | 15:00 | 20:00 | -05:00 | 38.154 | -96.759 | 8268 | 3DDiff | 331245.6 | 164.1 | 234 | -69 | -49 | 1.5 | 219.5 | 1.6 | 11 | 8078 | 7964 | 135 | 162.4 | 187 | 1.82 | 0.63 | 0.016 | 1.064 | -0.098 | -1.042 | 220 | 8000 | 29.8 | GPS1 | MMB |  | 184.7 | 235 | 235 | 0.02 | 0.01 | 12152 | ENR |  |  | AP | GPS | ALT | 0.6 | 1.8 | 0.6 |  | 273.2 |  | 1 | 4 | -3.2 | 12.3 | 9605 | 42.5 | 173 | 040007FF N N 1 | 040007FF 1 | 2113 | ALT | 186 | 8 | 25.9 | 77 | 2500 | 23.3 | 14.3 | 13.5 | 2 | 10.1 | 18 | -26 | 345 | 358 | 346 | 368 | 1420 | 1365 | 1455 | 1375 | 72
2018-05-02 | 15:00 | 20:00 | -05:00 | 38.1536 | -96.7598 | 8273 | 3DDiff | 331246.6 | 163.9 | 234 | -68 | -49 | 1.71 | 219.6 | 1.6 | 11 | 8083 | 7967 | 216 | 162.6 | 188 | 1.96 | 0.7 | 0.006 | 1.045 | -0.103 | -1.023 | 220 | 8000 | 29.8 | GPS1 | MMB |  | 184.7 | 235 | 235 | 0.02 | 0.01 | 12152 | ENR |  |  | AP | GPS | ALT | 0.6 | 1.8 | 0.6 |  | 232.7 |  | 1 | 3 | -3.2 | 12.3 | 9608 | 42.5 | 172 | 040007FF N N 1 | 040007FF 1 | 2113 | ALT | 186 | 8 | 25.9 | 78 | 2500 | 23.3 | 14.4 | 13.5 | 2 | 10.2 | 18 | -26 | 345 | 358 | 346 | 368 | 1420 | 1365 | 1455 | 1375 | 72
2018-05-02 | 15:00 | 20:01 | -05:00 | 38.1532 | -96.7606 | 8279 | 3DDiff | 331247.6 | 163.7 | 234 | -68 | -49 | 1.86 | 219.7 | 1.6 | 11 | 8089 | 7972 | 270 | 162.5 | 187 | 1.8 | 0.59 | -0.016 | 0.997 | -0.103 | -1.037 | 220 | 8000 | 29.8 | GPS1 | MMB |  | 184.6 | 235 | 235 | 0.02 | 0.01 | 12152 | ENR |  |  | AP | GPS | ALT | 0.6 | 1.7 | 0.6 |  | 181.9 |  | 1 | 1 | -3.2 | 12.3 | 9613 | 42.4 | 172 | 040007FF N N 1 | 040007FF 1 | 2113 | ALT | 186 | 8 | 25.4 | 78 | 2500 | 23.3 | 14.3 | 13.5 | 2 | 10.4 | 18 | -26 | 345 | 358 | 346 | 368 | 1420 | 1365 | 1455 | 1375 | 72
2018-05-02 | 15:01 | 20:01 | -05:00 | 38.1527 | -96.7613 | 8285 | 3DDiff | 331248.6 | 163.4 | 235 | -68 | -49 | 1.99 | 219.7 | 1.6 | 11 | 8095 | 7977 | 307 | 162.5 | 188 | 1.58 | 0.48 | -0.013 | 0.995 | -0.105 | -1.041 | 220 | 8000 | 29.8 | GPS1 | MMB |  | 184.6 | 235 | 235 | 0.02 | 0.01 | 12152 | ENR |  |  | AP | GPS | ALT | 0.6 | 1.5 | 0.6 |  | 137.8 |  | 2 | 0 | -3.2 | 12.3 | 9619 | 42.4 | 172 | 040007FF N N 1 | 040007FF 1 | 2113 | ALT | 186 | 8 | 25.6 | 78 | 2500 | 23.2 | 14.3 | 13.5 | 2 | 10.3 | 18 | -26 | 345 | 358 | 346 | 368 | 1420 | 1365 | 1455 | 1375 | 72
2018-05-02 | 15:01 | 20:01 | -05:00 | 38.1523 | -96.7621 | 8291 | 3DDiff | 331249.7 | 163.3 | 234 | -68 | -49 | 1.53 | 219.6 | 1.6 | 11 | 8101 | 7983 | 332 | 162.4 | 187 | 1.25 | 0.69 | -0.008 | 0.991 | -0.118 | -1.114 | 220 | 8000 | 29.8 | GPS1 | MMB |  | 184.5 | 235 | 235 | 0.02 | 0.01 | 12152 | ENR |  |  | AP | GPS | ALT | 0.6 | 1.3 | 0.6 |  | 91.5 |  | 1 | 0 | -3.2 | 12.3 | 9627 | 42.4 | 173 | 040007FF N N 1 | 040007FF 1 | 2113 | ALT | 186 | 8 | 25.7 | 78 | 2500 | 23.3 | 14.4 | 13.5 | 2 | 10.3 | 18 | -26 | 345 | 358 | 346 | 368 | 1420 | 1365 | 1455 | 1375 | 72
2018-05-02 | 15:01 | 20:01 | -05:00 | 38.1518 | -96.7629 | 8295 | 3DDiff | 331250.6 | 163.2 | 235 | -68 | -49 | 0.97 | 219.9 | 1.6 | 11 | 8106 | 7988 | 322 | 162.2 | 187 | 0.91 | 0.78 | 0.003 | 0.934 | -0.126 | -1.103 | 220 | 8000 | 29.8 | GPS1 | MMB |  | 184.5 | 235 | 235 | 0.02 | 0.01 | 12152 | ENR |  |  | AP | GPS | ALT | 0.6 | 1.1 | 0.6 |  | 50.7 |  | 0 | 1 | -3.2 | 12.3 | 9634 | 42.4 | 173 | 040007FF N N 1 | 040007FF 1 | 2113 | ALT | 186 | 8 | 25.8 | 78 | 2500 | 23.3 | 14.4 | 13.5 | 2 | 10.5 | 18 | -26 | 345 | 358 | 346 | 368 | 1420 | 1365 | 1455 | 1375 | 72
2018-05-02 | 15:01 | 20:01 | -05:00 | 38.1514 | -96.7637 | 8297 | 3DDiff | 331251.7 | 163.2 | 235 | -68 | -49 | 0.39 | 219.9 | 1.6 | 11 | 8110 | 7993 | 286 | 162 | 187 | 0.51 | 0.7 | 0.02 | 0.951 | -0.125 | -1.103 | 220 | 8000 | 29.8 | GPS1 | MMB |  | 184.4 | 235 | 235 | 0.02 | 0.01 | 12152 | ENR |  |  | AP | GPS | ALT | 0.6 | 0.9 | 0.6 |  | 21.6 |  | 0 | 3 | -3.2 | 12.3 | 9639 | 42.4 | 173 | 040007FF N N 1 | 040007FF 1 | 2113 | ALT | 186 | 8 | 26.2 | 78 | 2500 | 23.3 | 14.3 | 13.5 | 2 | 10.4 | 18 | -26 | 345 | 358 | 346 | 368 | 1420 | 1365 | 1455 | 1375 | 72
2018-05-02 | 15:01 | 20:01 | -05:00 | 38.151 | -96.7645 | 8297 | 3DDiff | 331252.6 | 163.2 | 235 | -68 | -49 | 0 | 220.1 | 1.6 | 11 | 8110 | 7996 | 171 | 161.7 | 187 | 0.38 | 0.73 | 0.022 | 0.969 | -0.119 | -1.077 | 220 | 8000 | 29.8 | GPS1 | MMB |  | 184.4 | 235 | 235 | 0.02 | 0.01 | 12152 | ENR |  |  | AP | GPS | ALT | 0.6 | 0.7 | 0.6 |  | 17.4 |  | 0 | 4 | -3.2 | 12.3 | 9642 | 42.4 | 173 | 040007FF N N 1 | 040007FF 1 | 2113 | ALT | 186 | 8 | 26.1 | 78 | 2500 | 23.3 | 14.3 | 13.5 | 2 | 10.3 | 18 | -26 | 345 | 358 | 346 | 368 | 1420 | 1365 | 1455 | 1375 | 72
2018-05-02 | 15:01 | 20:01 | -05:00 | 38.1505 | -96.7653 | 8296 | 3DDiff | 331253.6 | 163.4 | 234 | -69 | -49 | -0.42 | 220.2 | 1.6 | 11 | 8111 | 7998 | 60 | 161.6 | 187 | 0.52 | 0.76 | -0.023 | 1.005 | -0.116 | -1.068 | 220 | 8000 | 29.8 | GPS1 | MMB |  | 184.4 | 235 | 235 | 0.02 | 0.01 | 12152 | ENR |  |  | AP | GPS | ALT | 0.6 | 0.5 | 0.6 |  | 11.4 |  | 0 | 3 | -3.2 | 12.3 | 9644 | 42.4 | 173 | 040007FF N N 1 | 040007FF 1 | 2113 | ALT | 186 | 8 | 26.1 | 78 | 2500 | 23.3 | 14.4 | 13.5 | 2 | 10.2 | 18 | -26 | 345 | 358 | 346 | 368 | 1420 | 1365 | 1460 | 1375 | 72
2018-05-02 | 15:01 | 20:01 | -05:00 | 38.1501 | -96.766 | 8294 | 3DDiff | 331254.6 | 163.5 | 235 | -69 | -49 | -0.65 | 220.3 | 1.6 | 11 | 8109 | 7997 | -32 | 161.7 | 186 | 0.67 | 0.6 | -0.004 | 1.055 | -0.114 | -1.046 | 220 | 8000 | 29.8 | GPS1 | MMB |  | 184.3 | 235 | 235 | 0.023 | 0.01 | 12152 | ENR |  |  | AP | GPS | ALT | 0.6 | 0.6 | 0.6 |  | 29.9 |  | 0 | 5 | -3.2 | 12.2 | 9642 | 42.4 | 173 | 040007FF N N 1 | 040007FF 1 | 2113 | ALT | 186 | 8 | 26 | 78 | 2500 | 23.3 | 14.4 | 13.5 | 2 | 10.4 | 18 | -26 | 345 | 358 | 346 | 368 | 1420 | 1365 | 1460 | 1375 | 72
2018-05-02 | 15:01 | 20:01 | -05:00 | 38.1496 | -96.7668 | 8292 | 3DDiff | 331255.6 | 163.7 | 234 | -69 | -49 | -0.61 | 220.3 | 1.6 | 11 | 8106 | 7995 | -70 | 161.6 | 186 | 1.13 | 0.68 | -0.012 | 1 | -0.104 | -1.032 | 220 | 8000 | 29.8 | GPS1 | MMB |  | 184.3 | 235 | 235 | 0.023 | 0.01 | 12152 | ENR |  |  | AP | GPS | ALT | 0.6 | 0.8 | 0.6 |  | 49.9 |  | 0 | 6 | -3.2 | 12.2 | 9638 | 42.4 | 173 | 040007FF N N 1 | 040007FF 1 | 2113 | ALT | 186 | 8 | 26.2 | 78 | 2500 | 23.4 | 14.5 | 13.5 | 2 | 10.4 | 18 | -26 | 345 | 358 | 346 | 368 | 1420 | 1365 | 1460 | 1375 | 73
2018-05-02 | 15:01 | 20:01 | -05:00 | 38.1492 | -96.7676 | 8291 | 3DDiff | 331256.6 | 163.9 | 234 | -69 | -49 | -0.45 | 220.2 | 1.6 | 11 | 8105 | 7994 | -78 | 161.5 | 186 | 1.13 | 0.59 | 0.03 | 0.994 | -0.102 | -1.049 | 220 | 8000 | 29.8 | GPS1 | MMB |  | 184.2 | 235 | 235 | 0.023 | 0.01 | 12152 | ENR |  |  | AP | GPS | ALT | 0.6 | 1.1 | 0.6 |  | 55 |  | 0 | 6 | -3.2 | 12.2 | 9634 | 42.4 | 173 | 040007FF N N 1 | 040007FF 1 | 2113 | ALT | 186 | 8 | 26.1 | 78 | 2500 | 23.3 | 14.3 | 13.5 | 2 | 10.3 | 18 | -26 | 345 | 358 | 346 | 368 | 1420 | 1365 | 1460 | 1375 | 73
2018-05-02 | 15:01 | 20:01 | -05:00 | 38.1488 | -96.7684 | 8290 | 3DDiff | 331257.6 | 163.9 | 234 | -69 | -49 | -0.1 | 220.1 | 1.6 | 11 | 8103 | 7992 | -95 | 161.7 | 187 | 1.37 | 0.63 | -0.028 | 1.025 | -0.1 | -1.012 | 220 | 8000 | 29.8 | GPS1 | MMB |  | 184.2 | 235 | 235 | 0.023 | 0.01 | 12152 | ENR |  |  | AP | GPS | ALT | 0.6 | 1.4 | 0.5 |  | 77.9 |  | 0 | 6 | -3.2 | 12.2 | 9629 | 42.4 | 173 | 040007FF N N 1 | 040007FF 1 | 2113 | ALT | 186 | 8 | 26.1 | 78 | 2500 | 23.3 | 14.4 | 13.5 | 2 | 10.2 | 18 | -26 | 345 | 358 | 346 | 368 | 1420 | 1365 | 1460 | 1375 | 73
2018-05-02 | 15:01 | 20:01 | -05:00 | 38.1483 | -96.7692 | 8290 | 3DDiff | 331258.6 | 164 | 235 | -69 | -49 | 0.11 | 220.2 | 1.6 | 11 | 8102 | 7991 | -64 | 161.9 | 187 | 1.19 | 0.59 | 0.024 | 1.051 | -0.097 | -1.022 | 220 | 8000 | 29.8 | GPS1 | MMB |  | 184.1 | 235 | 235 | 0.023 | 0.01 | 12152 | ENR |  |  | AP | GPS | ALT | 0.5 | 1.5 | 0.5 |  | 78.1 |  | 0 | 5 | -3.2 | 12.2 | 9625 | 42.3 | 173 | 040007FF N N 1 | 040007FF 1 | 2113 | ALT | 186 | 8 | 26 | 78 | 2500 | 23.3 | 14.4 | 13.5 | 2 | 10.2 | 18 | -26 | 345 | 358 | 346 | 368 | 1420 | 1365 | 1460 | 1375 | 73
2018-05-02 | 15:01 | 20:01 | -05:00 | 38.1479 | -96.7699 | 8290 | 3DDiff | 331259.6 | 164 | 235 | -69 | -49 | 0.31 | 220.1 | 1.6 | 11 | 8104 | 7991 | 16 | 162.2 | 187 | 1.28 | 0.57 | -0.023 | 0.97 | -0.101 | -1.031 | 220 | 8000 | 29.8 | GPS1 | MMB |  | 184.1 | 235 | 235 | 0.023 | 0.01 | 12152 | ENR |  |  | AP | GPS | ALT | 0.5 | 1.4 | 0.5 |  | 62.5 |  | 0 | 2 | -3.2 | 12.1 | 9624 | 42.3 | 173 | 040007FF N N 1 | 040007FF 1 | 2113 | ALT | 186 | 8 | 25.9 | 78 | 2500 | 23.3 | 14.4 | 13.5 | 2 | 10.2 | 18 | -26 | 345 | 358 | 346 | 368 | 1420 | 1365 | 1460 | 1375 | 73
2018-05-02 | 15:01 | 20:01 | -05:00 | 38.1475 | -96.7707 | 8291 | 3DDiff | 331260.6 | 163.9 | 235 | -69 | -49 | 0.47 | 220.1 | 1.6 | 11 | 8105 | 7992 | 20 | 162.4 | 188 | 1.29 | 0.56 | -0.018 | 1.017 | -0.106 | -1.037 | 220 | 8000 | 29.8 | GPS1 | MMB |  | 184 | 235 | 235 | 0.023 | 0.01 | 12152 | ENR |  |  | AP | GPS | ALT | 0.5 | 1.3 | 0.5 |  | 57.1 |  | 1 | 2 | -3.2 | 12.1 | 9625 | 42.3 | 173 | 040007FF N N 1 | 040007FF 1 | 2113 | ALT | 186 | 8 | 26.1 | 78 | 2500 | 23.3 | 14.4 | 13.5 | 2 | 10.1 | 18 | -26 | 345 | 358 | 346 | 368 | 1420 | 1365 | 1460 | 1375 | 72
2018-05-02 | 15:01 | 20:01 | -05:00 | 38.147 | -96.7715 | 8293 | 3DDiff | 331261.6 | 163.9 | 235 | -69 | -49 | 0.72 | 220.2 | 1.6 | 11 | 8107 | 7993 | 77 | 162.6 | 188 | 1.26 | 0.5 | -0.03 | 1.081 | -0.101 | -1.027 | 220 | 8000 | 29.8 | GPS1 | MMB |  | 184 | 235 | 235 | 0.023 | 0.01 | 12152 | ENR |  |  | AP | GPS | ALT | 0.5 | 1.3 | 0.5 |  | 39.5 |  | 0 | 4 | -3.2 | 12.1 | 9625 | 42.3 | 173 | 040007FF N N 1 | 040007FF 1 | 2113 | ALT | 186 | 8 | 26.3 | 78 | 2500 | 23.3 | 14.4 | 13.5 | 2 | 10.1 | 18 | -26 | 345 | 358 | 346 | 368 | 1420 | 1365 | 1460 | 1375 | 72
2018-05-02 | 15:01 | 20:01 | -05:00 | 38.1466 | -96.7723 | 8295 | 3DDiff | 331262.6 | 163.9 | 235 | -69 | -49 | 0.75 | 220.1 | 1.6 | 11 | 8109 | 7995 | 124 | 162.5 | 187 | 1.2 | 0.58 | -0.028 | 0.949 | -0.103 | -1.037 | 220 | 8000 | 29.8 | GPS1 | MMB |  | 183.9 | 235 | 235 | 0.023 | 0.01 | 12152 | ENR |  |  | AP | GPS | ALT | 0.5 | 1.2 | 0.5 |  | 23.1 |  | 0 | 2 | -3.2 | 12.1 | 9626 | 42.3 | 173 | 040007FF N N 1 | 040007FF 1 | 2113 | ALT | 186 | 8 | 26.4 | 78 | 2500 | 23.3 | 14.4 | 13.5 | 2 | 10 | 18 | -26 | 345 | 358 | 346 | 368 | 1420 | 1365 | 1460 | 1375 | 72
2018-05-02 | 15:01 | 20:01 | -05:00 | 38.1461 | -96.7731 | 8298 | 3DDiff | 331263.6 | 163.9 | 235 | -69 | -48 | 0.8 | 220.2 | 1.6 | 11 | 8110 | 7997 | 70 | 162.3 | 187 | 1.2 | 0.58 | -0.001 | 1.023 | -0.109 | -1.06 | 220 | 8000 | 29.8 | GPS1 | MMB |  | 183.9 | 235 | 235 | 0.023 | 0.01 | 12152 | ENR |  |  | AP | GPS | ALT | 0.5 | 1 | 0.5 |  | 20.7 |  | 0 | 1 | -3.2 | 12.1 | 9628 | 42.3 | 173 | 040007FF N N 1 | 040007FF 1 | 2113 | ALT | 186 | 8 | 26.3 | 78 | 2500 | 23.3 | 14.3 | 13.5 | 2 | 10 | 18 | -26 | 345 | 358 | 346 | 368 | 1420 | 1365 | 1460 | 1375 | 71
2018-05-02 | 15:01 | 20:01 | -05:00 | 38.1457 | -96.7739 | 8301 | 3DDiff | 331264.6 | 163.8 | 235 | -69 | -48 | 0.82 | 220.2 | 1.6 | 11 | 8114 | 7998 | 177 | 162 | 187 | 1.04 | 0.51 | 0.006 | 0.914 | -0.106 | -1.041 | 220 | 8000 | 29.8 | GPS1 | MMB |  | 183.9 | 235 | 235 | 0.023 | 0.01 | 12152 | ENR |  |  | AP | GPS | ALT | 0.5 | 1 | 0.4 |  | -12.5 |  | 0 | 0 | -3.2 | 12.1 | 9629 | 42.3 | 173 | 040007FF N N 1 | 040007FF 1 | 2113 | ALT | 186 | 8 | 25.9 | 77 | 2500 | 23.2 | 14.4 | 13.5 | 2 | 10 | 18 | -26 | 345 | 358 | 346 | 368 | 1415 | 1365 | 1460 | 1375 | 71
2018-05-02 | 15:01 | 20:01 | -05:00 | 38.1453 | -96.7747 | 8303 | 3DDiff | 331265.6 | 163.8 | 235 | -69 | -48 | 0.71 | 220.3 | 1.6 | 11 | 8116 | 8001 | 104 | 162 | 187 | 0.79 | 0.64 | 0.006 | 0.883 | -0.107 | -1.067 | 220 | 8000 | 29.8 | GPS1 | MMB |  | 183.8 | 235 | 235 | 0.023 | 0.01 | 12152 | ENR |  |  | AP | GPS | ALT | 0.4 | 0.8 | 0.4 |  | -26.1 |  | 0 | -1 | -3.2 | 12.1 | 9632 | 42.3 | 173 | 040007FF N N 1 | 040007FF 1 | 2113 | ALT | 186 | 8 | 25.7 | 77 | 2500 | 23.2 | 14.3 | 13.5 | 2 | 10.1 | 18 | -26 | 345 | 358 | 346 | 368 | 1415 | 1365 | 1460 | 1375 | 71
2018-05-02 | 15:01 | 20:01 | -05:00 | 38.1448 | -96.7754 | 8305 | 3DDiff | 331266.6 | 163.8 | 235 | -69 | -48 | 0.24 | 220.2 | 1.6 | 11 | 8117 | 8003 | 116 | 161.9 | 187 | 0.43 | 0.39 | 0.005 | 0.968 | -0.12 | -1.073 | 220 | 8000 | 29.8 | GPS1 | MMB |  | 183.8 | 235 | 235 | 0.023 | 0.01 | 12152 | ENR |  |  | AP | GPS | ALT | 0.4 | 0.7 | 0.4 |  | -40.9 |  | 0 | 1 | -3.2 | 12.1 | 9634 | 42.3 | 173 | 040007FF N N 1 | 040007FF 1 | 2113 | ALT | 186 | 8 | 25.7 | 77 | 2500 | 23.2 | 14.4 | 13.5 | 2 | 10.1 | 18 | -26 | 345 | 358 | 346 | 368 | 1415 | 1365 | 1460 | 1375 | 72
2018-05-02 | 15:01 | 20:01 | -05:00 | 38.1444 | -96.7762 | 8305 | 3DDiff | 331267.6 | 164 | 235 | -69 | -48 | -0.14 | 220.3 | 1.6 | 11 | 8118 | 8005 | 80 | 161.9 | 187 | 0.42 | 0.6 | 0.011 | 1.045 | -0.122 | -1.093 | 220 | 8000 | 29.8 | GPS1 | MMB |  | 183.7 | 235 | 235 | 0.023 | 0.01 | 12152 | ENR |  |  | AP | GPS | ALT | 0.4 | 0.6 | 0.4 |  | -49 |  | 0 | 1 | -3.2 | 12.1 | 9636 | 42.3 | 173 | 040007FF N N 1 | 040007FF 1 | 2113 | ALT | 186 | 8 | 25.9 | 77 | 2500 | 23.2 | 14.3 | 13.5 | 2 | 10.1 | 18 | -26 | 345 | 358 | 346 | 368 | 1415 | 1365 | 1455 | 1375 | 72
2018-05-02 | 15:01 | 20:01 | -05:00 | 38.144 | -96.777 | 8304 | 3DDiff | 331268.6 | 164.1 | 235 | -69 | -48 | -0.44 | 220.7 | 1.6 | 11 | 8119 | 8006 | 50 | 161.8 | 187 | 0.17 | 0.47 | -0.029 | 0.888 | -0.119 | -1.078 | 220 | 8000 | 29.8 | GPS1 | MMB |  | 183.7 | 235 | 235 | 0.023 | 0.01 | 12152 | ENR |  |  | AP | GPS | ALT | 0.4 | 0.4 | 0.4 |  | -50.2 |  | 0 | 2 | -3.2 | 12.1 | 9636 | 42.3 | 172 | 040007FF N N 1 | 040007FF 1 | 2113 | ALT | 186 | 8 | 26.2 | 77 | 2500 | 23.3 | 14.3 | 13.5 | 2 | 10.2 | 18 | -26 | 345 | 358 | 346 | 368 | 1415 | 1365 | 1455 | 1375 | 72
2018-05-02 | 15:01 | 20:01 | -05:00 | 38.1435 | -96.7778 | 8302 | 3DDiff | 331269.6 | 164.3 | 235 | -69 | -49 | -0.57 | 220.8 | 1.6 | 11 | 8117 | 8005 | -7 | 162 | 187 | 0.14 | 0.5 | 0.001 | 1.023 | -0.113 | -1.055 | 220 | 8000 | 29.8 | GPS1 | MMB |  | 183.6 | 235 | 235 | 0.023 | 0.01 | 12152 | ENR |  |  | AP | GPS | ALT | 0.4 | 0.3 | 0.4 |  | -37.4 |  | 0 | 5 | -3.2 | 12.1 | 9634 | 42.3 | 173 | 040007FF N N 1 | 040007FF 1 | 2113 | ALT | 186 | 8 | 26.4 | 77 | 2500 | 23.3 | 14.5 | 13.5 | 2 | 10.2 | 18 | -26 | 345 | 358 | 346 | 368 | 1415 | 1365 | 1455 | 1375 | 72
2018-05-02 | 15:01 | 20:01 | -05:00 | 38.1431 | -96.7786 | 8301 | 3DDiff | 331270.6 | 164.5 | 235 | -69 | -49 | -0.49 | 220.8 | 1.6 | 11 | 8116 | 8004 | -58 | 162.2 | 187 | 0.05 | 0.48 | 0.013 | 1.116 | -0.108 | -1.058 | 220 | 8000 | 29.8 | GPS1 | MMB |  | 183.6 | 235 | 235 | 0.023 | 0.01 | 12152 | ENR |  |  | AP | GPS | ALT | 0.4 | 0.2 | 0.4 |  | -26.7 |  | 0 | 3 | -3.2 | 12.1 | 9631 | 42.3 | 173 | 040007FF N N 1 | 040007FF 1 | 2113 | ALT | 186 | 8 | 26.4 | 78 | 2500 | 23.4 | 14.5 | 13.5 | 2 | 10.2 | 18 | -26 | 345 | 358 | 346 | 368 | 1415 | 1365 | 1455 | 1375 | 72
2018-05-02 | 15:01 | 20:01 | -05:00 | 38.1427 | -96.7794 | 8299 | 3DDiff | 331271.6 | 164.6 | 235 | -69 | -49 | -0.37 | 220.9 | 1.6 | 11 | 8114 | 8003 | -65 | 162.5 | 188 | 0.12 | 0.25 | 0.002 | 1.017 | -0.11 | -1.05 | 220 | 8000 | 29.8 | GPS1 | MMB |  | 183.5 | 235 | 235 | 0.023 | 0.01 | 12152 | ENR |  |  | AP | GPS | ALT | 0.4 | 0.2 | 0.4 |  | -11.8 |  | 0 | 4 | -3.2 | 12.1 | 9628 | 42.3 | 173 | 040007FF N N 1 | 040007FF 1 | 2113 | ALT | 186 | 8 | 26.1 | 78 | 2510 | 23.4 | 14.3 | 13.5 | 2 | 10.2 | 18 | -26 | 345 | 358 | 346 | 368 | 1415 | 1365 | 1455 | 1375 | 72
2018-05-02 | 15:01 | 20:01 | -05:00 | 38.1422 | -96.7802 | 8299 | 3DDiff | 331272.7 | 164.8 | 235 | -69 | -49 | -0.18 | 220.7 | 1.6 | 11 | 8113 | 8002 | -88 | 162.8 | 188 | -0.01 | 0.38 | 0.001 | 1.012 | -0.106 | -1.049 | 220 | 8000 | 29.8 | GPS1 | MMB |  | 183.5 | 235 | 235 | 0.023 | 0.01 | 12152 | ENR |  |  | AP | GPS | ALT | 0.4 | 0.1 | 0.4 |  | -2.6 |  | 0 | 3 | -3.2 | 12 | 9625 | 42.3 | 173 | 040007FF N N 1 | 040007FF 1 | 2113 | ALT | 186 | 8 | 26 | 78 | 2510 | 23.3 | 14.3 | 13.5 | 2 | 10.2 | 18 | -26 | 345 | 358 | 346 | 368 | 1415 | 1365 | 1460 | 1375 | 72
2018-05-02 | 15:01 | 20:01 | -05:00 | 38.1418 | -96.781 | 8298 | 3DDiff | 331273.7 | 165 | 235 | -69 | -49 | -0.22 | 220.6 | 1.6 | 11 | 8113 | 8001 | -28 | 163.1 | 188 | 0.19 | 0.32 | -0.068 | 0.953 | -0.109 | -1.039 | 220 | 8000 | 29.8 | GPS1 | MMB |  | 183.4 | 235 | 235 | 0.023 | 0.01 | 12152 | ENR |  |  | AP | GPS | ALT | 0.4 | 0.1 | 0.4 |  | -5.7 |  | 0 | 3 | -3.2 | 12 | 9623 | 42.2 | 173 | 040007FF N N 1 | 040007FF 1 | 2113 | ALT | 186 | 8 | 26.1 | 78 | 2510 | 23.3 | 14.3 | 13.5 | 2 | 10.2 | 18 | -26 | 345 | 358 | 347 | 368 | 1420 | 1365 | 1460 | 1375 | 72
2018-05-02 | 15:01 | 20:01 | -05:00 | 38.1413 | -96.7818 | 8297 | 3DDiff | 331274.7 | 165.1 | 235 | -70 | -49 | -0.15 | 220.6 | 1.6 | 11 | 8112 | 8001 | -77 | 163.3 | 188 | 0.22 | 0.2 | -0.017 | 1.017 | -0.11 | -1.058 | 220 | 8000 | 29.8 | GPS1 | MMB |  | 183.4 | 235 | 235 | 0.023 | 0.01 | 12152 | ENR |  |  | AP | GPS | ALT | 0.4 | 0.2 | 0.4 |  | 1.8 |  | 1 | 2 | -3.2 | 12 | 9623 | 42.2 | 173 | 040007FF N N 1 | 040007FF 1 | 2113 | ALT | 186 | 8 | 26 | 78 | 2510 | 23.3 | 14.4 | 13.5 | 2 | 10.2 | 18 | -26 | 345 | 358 | 347 | 368 | 1420 | 1365 | 1460 | 1375 | 72
2018-05-02 | 15:01 | 20:01 | -05:00 | 38.1409 | -96.7826 | 8297 | 3DDiff | 331275.6 | 165.3 | 235 | -70 | -49 | -0.21 | 220.9 | 1.6 | 11 | 8111 | 8000 | -48 | 163.4 | 189 | 0.25 | 0.26 | -0.019 | 1.01 | -0.111 | -1.05 | 220 | 8000 | 29.8 | GPS1 | MMB |  | 183.4 | 235 | 235 | 0.023 | 0.01 | 12152 | ENR |  |  | AP | GPS | ALT | 0.4 | 0.3 | 0.4 |  | 10.1 |  | 1 | 4 | -3.2 | 12 | 9622 | 42.2 | 173 | 040007FF N N 1 | 040007FF 1 | 2113 | ALT | 186 | 8 | 26.1 | 78 | 2510 | 23.3 | 14.3 | 13.5 | 2 | 10.2 | 18 | -26 | 345 | 358 | 347 | 368 | 1420 | 1365 | 1460 | 1375 | 73
2018-05-02 | 15:01 | 20:01 | -05:00 | 38.1405 | -96.7834 | 8296 | 3DDiff | 331276.6 | 165.5 | 235 | -70 | -49 | -0.12 | 220.9 | 1.6 | 11 | 8110 | 7999 | -85 | 163.5 | 189 | 0.49 | 0.39 | 0.016 | 1.003 | -0.11 | -1.054 | 220 | 8000 | 29.8 | GPS1 | MMB |  | 183.3 | 235 | 235 | 0.023 | 0.01 | 12152 | ENR |  |  | AP | GPS | ALT | 0.4 | 0.4 | 0.4 |  | 21.6 |  | 0 | 5 | -3.2 | 12 | 9620 | 42.1 | 173 | 040007FF N N 1 | 040007FF 1 | 2113 | ALT | 186 | 8 | 25.7 | 78 | 2510 | 23.3 | 14.3 | 13.5 | 2 | 10.2 | 18 | -26 | 345 | 358 | 347 | 368 | 1420 | 1365 | 1460 | 1375 | 72
2018-05-02 | 15:01 | 20:01 | -05:00 | 38.14 | -96.7842 | 8296 | 3DDiff | 331277.7 | 165.6 | 235 | -70 | -49 | 0.06 | 220.9 | 1.6 | 11 | 8111 | 7998 | 2 | 163.4 | 188 | 0.62 | 0.46 | -0.003 | 1.048 | -0.106 | -1.034 | 220 | 8000 | 29.8 | GPS1 | MMB |  | 183.3 | 235 | 235 | 0.023 | 0.01 | 12152 | ENR |  |  | AP | GPS | ALT | 0.4 | 0.5 | 0.4 |  | 11 |  | 0 | 3 | -3.2 | 12 | 9619 | 42.1 | 173 | 040007FF N N 1 | 040007FF 1 | 2113 | ALT | 186 | 8 | 25.8 | 78 | 2510 | 23.3 | 14.3 | 13.5 | 2 | 10.2 | 18 | -26 | 345 | 358 | 347 | 368 | 1420 | 1365 | 1460 | 1375 | 72
2018-05-02 | 15:01 | 20:01 | -05:00 | 38.1396 | -96.785 | 8296 | 3DDiff | 331278.7 | 165.8 | 235 | -70 | -49 | 0.11 | 221 | 1.6 | 11 | 8111 | 7999 | 10 | 163.3 | 188 | 0.64 | 0.48 | -0.077 | 1.003 | -0.111 | -1.075 | 220 | 8000 | 29.8 | GPS1 | MMB |  | 183.2 | 235 | 235 | 0.023 | 0.01 | 12152 | ENR |  |  | AP | GPS | ALT | 0.4 | 0.5 | 0.4 |  | 7.5 |  | 0 | 1 | -3.2 | 12 | 9620 | 42 | 173 | 040007FF N N 1 | 040007FF 1 | 2113 | ALT | 186 | 8 | 26 | 78 | 2510 | 23.3 | 14.5 | 13.5 | 2 | 10.2 | 18 | -26 | 345 | 358 | 347 | 368 | 1420 | 1365 | 1460 | 1375 | 72
2018-05-02 | 15:01 | 20:01 | -05:00 | 38.1391 | -96.7857 | 8297 | 3DDiff | 331279.6 | 165.9 | 235 | -70 | -49 | 0.1 | 221.1 | 1.6 | 11 | 8111 | 7999 | 11 | 163.3 | 188 | 0.7 | 0.32 | -0.018 | 0.954 | -0.114 | -1.076 | 220 | 8000 | 29.8 | GPS1 | MMB |  | 183.2 | 235 | 235 | 0.023 | 0.01 | 12152 | ENR |  |  | AP | GPS | ALT | 0.4 | 0.6 | 0.4 |  | 10.8 |  | 0 | 1 | -3.2 | 12 | 9620 | 42 | 173 | 040007FF N N 1 | 040007FF 1 | 2113 | ALT | 186 | 8 | 25.7 | 78 | 2510 | 23.3 | 14.4 | 13.5 | 2 | 10.2 | 18 | -26 | 345 | 358 | 347 | 368 | 1420 | 1365 | 1460 | 1375 | 72
2018-05-02 | 15:01 | 20:01 | -05:00 | 38.1387 | -96.7866 | 8297 | 3DDiff | 331280.7 | 165.9 | 235 | -70 | -49 | 0.05 | 221 | 1.6 | 11 | 8111 | 7998 | 24 | 163.3 | 188 | 0.6 | 0.37 | 0.027 | 1.019 | -0.116 | -1.063 | 220 | 8000 | 29.8 | GPS1 | MMB |  | 183.1 | 235 | 235 | 0.023 | 0.01 | 12152 | ENR |  |  | AP | GPS | ALT | 0.4 | 0.7 | 0.4 |  | 10.3 |  | 1 | 3 | -3.2 | 12 | 9620 | 41.9 | 173 | 040007FF N N 1 | 040007FF 1 | 2113 | ALT | 186 | 8 | 25.8 | 78 | 2510 | 23.3 | 14.4 | 13.5 | 2 | 10.2 | 18 | -26 | 345 | 358 | 347 | 368 | 1420 | 1365 | 1460 | 1375 | 72
2018-05-02 | 15:01 | 20:01 | -05:00 | 38.1382 | -96.7874 | 8297 | 3DDiff | 331281.7 | 166 | 235 | -70 | -49 | 0.09 | 221.2 | 1.6 | 11 | 8110 | 7998 | -3 | 163.4 | 188 | 1 | 0.29 | 0.014 | 1.032 | -0.11 | -1.072 | 220 | 8000 | 29.8 | GPS1 | MMB |  | 183.1 | 235 | 235 | 0.023 | 0.01 | 12152 | ENR |  |  | AP | GPS | ALT | 0.4 | 0.7 | 0.4 |  | 15.2 |  | 1 | 2 | -3.2 | 12 | 9620 | 41.9 | 173 | 040007FF N N 1 | 040007FF 1 | 2113 | ALT | 186 | 8 | 25.8 | 78 | 2510 | 23.3 | 14.4 | 13.5 | 2 | 10.2 | 18 | -26 | 345 | 358 | 347 | 368 | 1420 | 1365 | 1460 | 1375 | 72
2018-05-02 | 15:01 | 20:01 | -05:00 | 38.1378 | -96.7881 | 8297 | 3DDiff | 331282.6 | 166.1 | 235 | -70 | -49 | 0.04 | 221.1 | 1.6 | 11 | 8110 | 7998 | 20 | 163.2 | 188 | 0.92 | 0.4 | -0.013 | 1.015 | -0.115 | -1.07 | 220 | 8000 | 29.8 | GPS1 | MMB |  | 183 | 235 | 235 | 0.023 | 0.01 | 12152 | ENR |  |  | AP | GPS | ALT | 0.4 | 0.8 | 0.4 |  | 14.4 |  | 0 | 1 | -3.2 | 12 | 9620 | 41.8 | 173 | 040007FF N N 1 | 040007FF 1 | 2113 | ALT | 186 | 8 | 25.8 | 78 | 2510 | 23.3 | 14.4 | 13.5 | 2 | 10.2 | 18 | -26 | 345 | 358 | 347 | 368 | 1420 | 1365 | 1460 | 1375 | 73
2018-05-02 | 15:01 | 20:01 | -05:00 | 38.1374 | -96.7889 | 8297 | 3DDiff | 331283.6 | 166.2 | 235 | -70 | -49 | 0.01 | 221 | 1.6 | 11 | 8111 | 7999 | 20 | 162.9 | 188 | 0.89 | 0.38 | -0.007 | 1.009 | -0.115 | -1.071 | 220 | 8000 | 29.8 | GPS1 | MMB |  | 183 | 235 | 235 | 0.023 | 0.01 | 12152 | ENR |  |  | AP | GPS | ALT | 0.4 | 0.8 | 0.4 |  | 8.6 |  | 0 | 1 | -3.2 | 12 | 9621 | 41.7 | 173 | 040007FF N N 1 | 040007FF 1 | 2113 | ALT | 186 | 8 | 26 | 78 | 2510 | 23.3 | 14.4 | 13.5 | 2 | 10.1 | 18 | -26 | 346 | 358 | 347 | 368 | 1420 | 1365 | 1460 | 1375 | 72
2018-05-02 | 15:01 | 20:01 | -05:00 | 38.1369 | -96.7897 | 8297 | 3DDiff | 331284.6 | 166.3 | 235 | -70 | -49 | -0.08 | 221 | 1.6 | 11 | 8112 | 7999 | 3 | 162.7 | 188 | 0.7 | 0.17 | -0.013 | 1.043 | -0.114 | -1.065 | 220 | 8000 | 29.8 | GPS1 | MMB |  | 182.9 | 235 | 235 | 0.023 | 0.01 | 12152 | ENR |  |  | AP | GPS | ALT | 0.4 | 0.7 | 0.4 |  | 5 |  | 1 | 0 | -3.2 | 12 | 9622 | 41.6 | 173 | 040007FF N N 1 | 040007FF 1 | 2113 | ALT | 186 | 8 | 26.1 | 78 | 2510 | 23.4 | 14.5 | 13.5 | 2 | 10.1 | 18 | -26 | 346 | 358 | 347 | 368 | 1420 | 1365 | 1460 | 1375 | 72
2018-05-02 | 15:01 | 20:01 | -05:00 | 38.1365 | -96.7905 | 8296 | 3DDiff | 331285.6 | 166.4 | 235 | -70 | -49 | -0.19 | 221.1 | 1.6 | 11 | 8111 | 7999 | -11 | 163.1 | 188 | 0.49 | 0.33 | -0.012 | 1.073 | -0.115 | -1.08 | 220 | 8000 | 29.8 | GPS1 | MMB |  | 182.9 | 235 | 235 | 0.023 | 0.01 | 12152 | ENR |  |  | AP | GPS | ALT | 0.4 | 0.6 | 0.5 |  | 8.4 |  | 1 | 1 | -3.2 | 12.1 | 9623 | 41.5 | 173 | 040007FF N N 1 | 040007FF 1 | 2113 | ALT | 186 | 8 | 26.2 | 78 | 2510 | 23.3 | 14.3 | 13.5 | 2 | 10.1 | 18 | -26 | 346 | 358 | 347 | 368 | 1420 | 1365 | 1460 | 1375 | 72
2018-05-02 | 15:01 | 20:01 | -05:00 | 38.136 | -96.7913 | 8296 | 3DDiff | 331286.6 | 166.5 | 235 | -70 | -49 | -0.2 | 221.1 | 1.6 | 11 | 8109 | 7998 | -58 | 163.6 | 189 | 0.6 | 0.17 | 0.009 | 0.997 | -0.117 | -1.068 | 220 | 8000 | 29.8 | GPS1 | MMB |  | 182.8 | 235 | 235 | 0.023 | 0.01 | 12152 | ENR |  |  | AP | GPS | ALT | 0.5 | 0.6 | 0.5 |  | 27.3 |  | 1 | 1 | -3.2 | 12.1 | 9622 | 41.5 | 173 | 040007FF N N 1 | 040007FF 1 | 2113 | ALT | 186 | 8 | 26.3 | 79 | 2510 | 23.3 | 14.4 | 13.5 | 2 | 10.1 | 18 | -26 | 346 | 358 | 347 | 368 | 1420 | 1365 | 1460 | 1375 | 72
2018-05-02 | 15:01 | 20:01 | -05:00 | 38.1356 | -96.7921 | 8295 | 3DDiff | 331287.6 | 166.6 | 235 | -70 | -49 | -0.19 | 221.2 | 1.6 | 11 | 8110 | 7998 | -28 | 163.9 | 189 | 0.5 | 0.39 | -0.023 | 0.947 | -0.115 | -1.072 | 220 | 8000 | 29.8 | GPS1 | MMB |  | 182.8 | 235 | 235 | 0.023 | 0.01 | 12152 | ENR |  |  | AP | GPS | ALT | 0.4 | 0.7 | 0.4 |  | 19.3 |  | 1 | 2 | -3.2 | 12.1 | 9622 | 41.4 | 173 | 040007FF N N 1 | 040007FF 1 | 2113 | ALT | 186 | 8 | 26.4 | 79 | 2510 | 23.3 | 14.4 | 13.5 | 2 | 10.1 | 18 | -26 | 346 | 359 | 347 | 368 | 1420 | 1365 | 1460 | 1375 | 72
2018-05-02 | 15:01 | 20:01 | -05:00 | 38.1351 | -96.7929 | 8294 | 3DDiff | 331288.6 | 166.7 | 235 | -70 | -49 | -0.09 | 221.1 | 1.6 | 11 | 8109 | 7997 | -21 | 164 | 189 | 0.64 | 0.36 | 0.009 | 0.904 | -0.111 | -1.035 | 220 | 8000 | 29.8 | GPS1 | MMB |  | 182.8 | 235 | 235 | 0.023 | 0.01 | 12152 | ENR |  |  | AP | GPS | ALT | 0.4 | 0.7 | 0.4 |  | 23.7 |  | 1 | 3 | -3.2 | 12.1 | 9622 | 41.3 | 173 | 040007FF N N 1 | 040007FF 1 | 2113 | ALT | 186 | 8 | 26.4 | 79 | 2510 | 23.3 | 14.4 | 13.5 | 2 | 10.1 | 18 | -26 | 346 | 359 | 347 | 368 | 1420 | 1365 | 1460 | 1375 | 72
2018-05-02 | 15:01 | 20:01 | -05:00 | 38.1347 | -96.7937 | 8294 | 3DDiff | 331289.6 | 166.7 | 235 | -70 | -49 | -0.07 | 221.2 | 1.6 | 11 | 8109 | 7997 | -56 | 164.2 | 189 | 0.57 | 0.55 | 0.011 | 1.002 | -0.111 | -1.052 | 220 | 8000 | 29.8 | GPS1 | MMB |  | 182.7 | 235 | 235 | 0.023 | 0.01 | 12152 | ENR |  |  | AP | GPS | ALT | 0.4 | 0.7 | 0.4 |  | 28.5 |  | 0 | 3 | -3.2 | 12.1 | 9622 | 41.2 | 173 | 040007FF N N 1 | 040007FF 1 | 2113 | ALT | 186 | 8 | 26.3 | 79 | 2510 | 23.3 | 14.5 | 13.5 | 2 | 10.1 | 18 | -26 | 346 | 359 | 347 | 368 | 1420 | 1365 | 1460 | 1375 | 72
2018-05-02 | 15:01 | 20:01 | -05:00 | 38.1343 | -96.7945 | 8294 | 3DDiff | 331290.6 | 166.8 | 235 | -70 | -49 | 0.1 | 221.4 | 1.6 | 11 | 8109 | 7997 | -1 | 164.4 | 190 | 0.58 | 0.46 | 0.006 | 1.116 | -0.112 | -1.06 | 220 | 8000 | 29.8 | GPS1 | MMB |  | 182.7 | 235 | 235 | 0.023 | 0.01 | 12152 | ENR |  |  | AP | GPS | ALT | 0.4 | 0.7 | 0.4 |  | 21.9 |  | 1 | 3 | -3.2 | 12.1 | 9622 | 41.1 | 173 | 040007FF N N 1 | 040007FF 1 | 2113 | ALT | 186 | 8 | 26 | 79 | 2510 | 23.3 | 14.5 | 13.5 | 2 | 10.1 | 18 | -26 | 346 | 359 | 347 | 368 | 1420 | 1365 | 1460 | 1375 | 72
2018-05-02 | 15:01 | 20:01 | -05:00 | 38.1338 | -96.7953 | 8295 | 3DDiff | 331291.6 | 166.7 | 235 | -70 | -49 | 0.24 | 221.3 | 1.6 | 11 | 8109 | 7997 | -35 | 164.5 | 190 | 0.39 | 0.5 | 0.006 | 1.082 | -0.113 | -1.056 | 220 | 8000 | 29.8 | GPS1 | MMB |  | 182.6 | 235 | 235 | 0.023 | 0.01 | 12152 | ENR |  |  | AP | GPS | ALT | 0.4 | 0.6 | 0.4 |  | 25.3 |  | 0 | 2 | -3.2 | 12.1 | 9622 | 41 | 174 | 040007FF N N 1 | 040007FF 1 | 2113 | ALT | 186 | 8 | 25.9 | 79 | 2510 | 23.3 | 14.5 | 13.5 | 2 | 10.1 | 18 | -26 | 346 | 359 | 347 | 368 | 1420 | 1365 | 1460 | 1375 | 72
2018-05-02 | 15:01 | 20:01 | -05:00 | 38.1334 | -96.7961 | 8296 | 3DDiff | 331292.6 | 166.7 | 235 | -70 | -49 | 0.35 | 221.3 | 1.6 | 11 | 8110 | 7997 | 23 | 164.6 | 190 | 0.76 | 0.53 | 0 | 1.16 | -0.113 | -1.069 | 220 | 8000 | 29.8 | GPS1 | MMB |  | 182.6 | 235 | 235 | 0.023 | 0.01 | 12152 | ENR |  |  | AP | GPS | ALT | 0.4 | 0.5 | 0.4 |  | 18.3 |  | 0 | 1 | -3.2 | 12.1 | 9622 | 40.9 | 174 | 040007FF N N 1 | 040007FF 1 | 2113 | ALT | 186 | 8 | 25.8 | 79 | 2510 | 23.3 | 14.4 | 13.5 | 2 | 10.1 | 18 | -26 | 346 | 359 | 347 | 368 | 1420 | 1365 | 1460 | 1375 | 72
2018-05-02 | 15:01 | 20:01 | -05:00 | 38.1329 | -96.7969 | 8297 | 3DDiff | 331293.6 | 166.6 | 235 | -70 | -49 | 0.3 | 221.3 | 1.6 | 11 | 8110 | 7997 | 10 | 164.7 | 190 | 0.78 | 0.3 | 0.006 | 1.022 | -0.116 | -1.081 | 220 | 8000 | 29.8 | GPS1 | MMB |  | 182.5 | 235 | 235 | 0.023 | 0.01 | 12152 | ENR |  |  | AP | GPS | ALT | 0.4 | 0.5 | 0.4 |  | 20 |  | 1 | 1 | -3.2 | 12.1 | 9623 | 40.8 | 174 | 040007FF N N 1 | 040007FF 1 | 2113 | ALT | 186 | 8 | 25.9 | 79 | 2510 | 23.4 | 14.3 | 13.5 | 2 | 10.1 | 18 | -26 | 346 | 359 | 347 | 368 | 1420 | 1365 | 1460 | 1375 | 72
2018-05-02 | 15:01 | 20:01 | -05:00 | 38.1325 | -96.7977 | 8298 | 3DDiff | 331294.6 | 166.5 | 235 | -70 | -49 | 0.4 | 221.3 | 1.6 | 11 | 8112 | 7998 | 34 | 164.6 | 190 | 0.92 | 0.46 | -0.021 | 1.027 | -0.117 | -1.083 | 220 | 8000 | 29.8 | GPS1 | MMB |  | 182.5 | 235 | 235 | 0.023 | 0.01 | 12152 | ENR |  |  | AP | GPS | ALT | 0.4 | 0.6 | 0.4 |  | 5.7 |  | 1 | 1 | -3.2 | 12.1 | 9625 | 40.8 | 174 | 040007FF N N 1 | 040007FF 1 | 2113 | ALT | 186 | 8 | 26.1 | 79 | 2510 | 23.4 | 14.4 | 13.5 | 2 | 10.1 | 18 | -26 | 346 | 359 | 347 | 368 | 1425 | 1365 | 1460 | 1375 | 72
2018-05-02 | 15:01 | 20:01 | -05:00 | 38.132 | -96.7985 | 8300 | 3DDiff | 331295.6 | 166.4 | 235 | -70 | -49 | 0.45 | 221.3 | 1.6 | 11 | 8112 | 7999 | 53 | 164.4 | 190 | 0.9 | 0.32 | 0.004 | 0.987 | -0.116 | -1.055 | 220 | 8000 | 29.8 | GPS1 | MMB |  | 182.4 | 235 | 235 | 0.023 | 0.01 | 12152 | ENR |  |  | AP | GPS | ALT | 0.4 | 0.7 | 0.4 |  | -0.6 |  | 1 | 1 | -3.2 | 12.1 | 9628 | 40.7 | 174 | 040007FF N N 1 | 040007FF 1 | 2113 | ALT | 186 | 8 | 26.3 | 79 | 2510 | 23.4 | 14.4 | 13.5 | 2 | 10.2 | 18 | -26 | 346 | 359 | 347 | 368 | 1425 | 1365 | 1460 | 1375 | 72
2018-05-02 | 15:01 | 20:01 | -05:00 | 38.1316 | -96.7993 | 8301 | 3DDiff | 331296.6 | 166.2 | 235 | -70 | -49 | 0.5 | 221.1 | 1.6 | 11 | 8114 | 8000 | 85 | 164 | 189 | 0.86 | 0.39 | 0.01 | 0.992 | -0.116 | -1.076 | 220 | 8000 | 29.8 | GPS1 | MMB |  | 182.4 | 235 | 235 | 0.023 | 0.01 | 12152 | ENR |  |  | AP | GPS | ALT | 0.4 | 0.7 | 0.3 |  | -16.6 |  | 1 | 0 | -3.2 | 12.1 | 9632 | 40.7 | 174 | 040007FF N N 1 | 040007FF 1 | 2113 | ALT | 186 | 8 | 26.1 | 79 | 2510 | 23.3 | 14.5 | 13.5 | 2 | 10.2 | 18 | -26 | 346 | 359 | 347 | 368 | 1425 | 1365 | 1460 | 1375 | 73
2018-05-02 | 15:01 | 20:01 | -05:00 | 38.1312 | -96.8001 | 8303 | 3DDiff | 331297.6 | 166.1 | 235 | -70 | -49 | 0.42 | 221.1 | 1.6 | 11 | 8117 | 8002 | 107 | 163.7 | 189 | 0.6 | 0.62 | -0.03 | 1.009 | -0.116 | -1.089 | 220 | 8000 | 29.8 | GPS1 | MMB |  | 182.3 | 235 | 235 | 0.023 | 0.01 | 12152 | ENR |  |  | AP | GPS | ALT | 0.3 | 0.7 | 0.3 |  | -38.1 |  | 0 | 0 | -3.2 | 12.1 | 9636 | 40.6 | 174 | 040007FF N N 1 | 040007FF 1 | 2113 | ALT | 186 | 8 | 26.1 | 79 | 2510 | 23.3 | 14.4 | 13.5 | 2 | 10.3 | 18 | -26 | 346 | 359 | 347 | 368 | 1425 | 1365 | 1465 | 1375 | 73
2018-05-02 | 15:01 | 20:01 | -05:00 | 38.1307 | -96.8009 | 8304 | 3DDiff | 331298.6 | 166 | 235 | -70 | -49 | 0.14 | 221.1 | 1.6 | 11 | 8117 | 8003 | 78 | 163.6 | 189 | 0.31 | 0.34 | -0.032 | 0.976 | -0.123 | -1.095 | 220 | 8000 | 29.8 | GPS1 | MMB |  | 182.3 | 235 | 235 | 0.023 | 0.01 | 12152 | ENR |  |  | AP | GPS | ALT | 0.3 | 0.5 | 0.3 |  | -34.2 |  | 0 | 1 | -3.2 | 12.1 | 9638 | 40.6 | 174 | 040007FF N N 1 | 040007FF 1 | 2113 | ALT | 186 | 8 | 25.9 | 79 | 2510 | 23.3 | 14.4 | 13.5 | 2 | 10.3 | 18 | -26 | 346 | 359 | 347 | 368 | 1425 | 1365 | 1465 | 1375 | 73
2018-05-02 | 15:01 | 20:01 | -05:00 | 38.1303 | -96.8017 | 8304 | 3DDiff | 331299.6 | 166 | 235 | -70 | -49 | 0.08 | 221.2 | 1.6 | 11 | 8119 | 8005 | 118 | 163.6 | 189 | 0.03 | 0.23 | 0.041 | 1.032 | -0.119 | -1.092 | 220 | 8000 | 29.8 | GPS1 | MMB |  | 182.2 | 235 | 235 | 0.023 | 0.01 | 12152 | ENR |  |  | AP | GPS | ALT | 0.3 | 0.3 | 0.3 |  | -56.6 |  | 1 | 1 | -3.2 | 12.1 | 9640 | 40.6 | 174 | 040007FF N N 1 | 040007FF 1 | 2113 | ALT | 186 | 8 | 25.9 | 78 | 2510 | 23.3 | 14.3 | 13.5 | 2 | 10.2 | 18 | -26 | 346 | 359 | 347 | 368 | 1425 | 1365 | 1465 | 1375 | 73
2018-05-02 | 15:01 | 20:01 | -05:00 | 38.1298 | -96.8025 | 8303 | 3DDiff | 331300.6 | 166 | 235 | -70 | -49 | -0.08 | 221 | 1.6 | 11 | 8118 | 8006 | 31 | 163.9 | 189 | -0.09 | 0.35 | 0.04 | 0.997 | -0.12 | -1.087 | 220 | 8000 | 29.8 | GPS1 | MMB |  | 182.2 | 235 | 235 | 0.023 | 0.01 | 12152 | ENR |  |  | AP | GPS | ALT | 0.3 | 0 | 0.3 |  | -48.8 |  | 0 | 1 | -3.2 | 12.2 | 9643 | 40.5 | 174 | 040007FF N N 1 | 040007FF 1 | 2113 | ALT | 186 | 8 | 26.1 | 78 | 2510 | 23.3 | 14.4 | 13.5 | 2 | 10.2 | 18 | -26 | 346 | 359 | 347 | 368 | 1425 | 1365 | 1465 | 1375 | 73
2018-05-02 | 15:01 | 20:01 | -05:00 | 38.1294 | -96.8033 | 8303 | 3DDiff | 331301.6 | 166 | 235 | -70 | -49 | -0.29 | 221.3 | 1.6 | 11 | 8119 | 8006 | 41 | 164 | 189 | -0.08 | 0.18 | 0.041 | 0.945 | -0.12 | -1.098 | 220 | 8000 | 29.8 | GPS1 | MMB |  | 182.2 | 235 | 235 | 0.023 | 0.01 | 12152 | ENR |  |  | AP | GPS | ALT | 0.3 | -0.2 | 0.3 |  | -56.6 |  | 1 | 1 | -3.2 | 12.2 | 9643 | 40.5 | 174 | 040007FF N N 1 | 040007FF 1 | 2113 | ALT | 186 | 8 | 26 | 78 | 2510 | 23.4 | 14.4 | 13.5 | 2 | 10.2 | 18 | -26 | 346 | 359 | 347 | 368 | 1425 | 1365 | 1460 | 1375 | 73
2018-05-02 | 15:01 | 20:01 | -05:00 | 38.129 | -96.8041 | 8301 | 3DDiff | 331302.6 | 166.1 | 235 | -70 | -49 | -0.49 | 221.1 | 1.6 | 11 | 8116 | 8005 | -39 | 163.8 | 189 | -0.23 | 0.34 | 0.016 | 1.057 | -0.123 | -1.108 | 220 | 8000 | 29.8 | GPS1 | MMB |  | 182.1 | 235 | 235 | 0.023 | 0.01 | 12152 | ENR |  |  | AP | GPS | ALT | 0.3 | -0.1 | 0.3 |  | -29.3 |  | 0 | 1 | -3.2 | 12.2 | 9643 | 40.5 | 174 | 040007FF N N 1 | 040007FF 1 | 2113 | ALT | 186 | 8 | 26.1 | 78 | 2510 | 23.3 | 14.4 | 13.5 | 2 | 10.2 | 18 | -26 | 346 | 359 | 347 | 368 | 1425 | 1365 | 1460 | 1375 | 72
2018-05-02 | 15:01 | 20:01 | -05:00 | 38.1285 | -96.8049 | 8300 | 3DDiff | 331303.6 | 166.2 | 235 | -70 | -49 | -0.65 | 221.2 | 1.6 | 11 | 8114 | 8004 | -86 | 163.9 | 189 | -0.31 | 0.33 | -0.009 | 1.072 | -0.121 | -1.091 | 220 | 8000 | 29.8 | GPS1 | MMB |  | 182.1 | 235 | 235 | 0.023 | 0.01 | 12152 | ENR |  |  | AP | GPS | ALT | 0.3 | -0.1 | 0.3 |  | -17.1 |  | 0 | 4 | -3.2 | 12.2 | 9641 | 40.5 | 174 | 040007FF N N 1 | 040007FF 1 | 2113 | ALT | 186 | 8 | 26.3 | 78 | 2510 | 23.3 | 14.4 | 13.5 | 2 | 10.1 | 18 | -26 | 346 | 359 | 347 | 368 | 1425 | 1365 | 1460 | 1375 | 72
2018-05-02 | 15:01 | 20:01 | -05:00 | 38.1281 | -96.8057 | 8297 | 3DDiff | 331304.6 | 166.4 | 235 | -70 | -49 | -0.55 | 221.1 | 1.6 | 11 | 8113 | 8002 | -60 | 164.1 | 190 | -0.11 | 0.25 | -0.108 | 0.949 | -0.114 | -1.056 | 220 | 8000 | 29.8 | GPS1 | MMB |  | 182 | 235 | 235 | 0.023 | 0.01 | 12152 | ENR |  |  | AP | GPS | ALT | 0.3 | -0.1 | 0.3 |  | -9.3 |  | 1 | 4 | -3.2 | 12.2 | 9638 | 40.5 | 174 | 040007FF N N 1 | 040007FF 1 | 2113 | ALT | 186 | 8 | 26.4 | 78 | 2510 | 23.3 | 14.3 | 13.5 | 2 | 10.1 | 18 | -26 | 346 | 359 | 347 | 368 | 1425 | 1365 | 1460 | 1375 | 72
2018-05-02 | 15:01 | 20:01 | -05:00 | 38.1276 | -96.8065 | 8295 | 3DDiff | 331305.6 | 166.5 | 235 | -70 | -49 | -0.71 | 221 | 1.6 | 11 | 8111 | 8001 | -128 | 164.4 | 190 | 0.25 | 0.3 | -0.01 | 0.961 | -0.118 | -1.082 | 220 | 8000 | 29.8 | GPS1 | MMB |  | 182 | 235 | 235 | 0.023 | 0.01 | 12152 | ENR |  |  | AP | GPS | ALT | 0.3 | 0 | 0.3 |  | 11.1 |  | 0 | 3 | -3.2 | 12.2 | 9637 | 40.5 | 174 | 040007FF N N 1 | 040007FF 1 | 2113 | ALT | 186 | 8 | 26.4 | 79 | 2510 | 23.3 | 14.3 | 13.5 | 2 | 10.1 | 18 | -26 | 346 | 359 | 347 | 368 | 1425 | 1365 | 1460 | 1375 | 72
2018-05-02 | 15:01 | 20:01 | -05:00 | 38.1272 | -96.8073 | 8293 | 3DDiff | 331306.6 | 166.7 | 235 | -70 | -49 | -0.36 | 221 | 1.6 | 11 | 8110 | 7999 | -84 | 164.1 | 189 | 0.36 | 0.19 | 0.017 | 1.038 | -0.106 | -1.018 | 220 | 8000 | 29.8 | GPS1 | MMB |  | 181.9 | 235 | 235 | 0.023 | 0.01 | 12152 | ENR |  |  | AP | GPS | ALT | 0.3 | 0.3 | 0.3 |  | 15 |  | 1 | 4 | -3.2 | 12.2 | 9636 | 40.5 | 174 | 040007FF N N 1 | 040007FF 1 | 2113 | ALT | 186 | 8 | 26.2 | 79 | 2510 | 23.3 | 14.3 | 13.5 | 2 | 10.2 | 18 | -26 | 346 | 359 | 347 | 368 | 1425 | 1365 | 1460 | 1375 | 72
2018-05-02 | 15:02 | 20:02 | -05:00 | 38.1268 | -96.8081 | 8292 | 3DDiff | 331307.6 | 166.8 | 235 | -70 | -49 | -0.32 | 221.1 | 1.6 | 11 | 8108 | 7998 | -144 | 164.1 | 189 | 0.4 | 0.41 | 0.031 | 0.975 | -0.111 | -1.064 | 220 | 8000 | 29.8 | GPS1 | MMB |  | 181.9 | 235 | 235 | 0.023 | 0.01 | 12152 | ENR |  |  | AP | GPS | ALT | 0.3 | 0.4 | 0.3 |  | 34.1 |  | 0 | 3 | -3.2 | 12.2 | 9634 | 40.5 | 174 | 040007FF N N 1 | 040007FF 1 | 2113 | ALT | 186 | 8 | 26 | 79 | 2510 | 23.3 | 14.4 | 13.5 | 2 | 10.2 | 18 | -26 | 346 | 359 | 347 | 368 | 1425 | 1365 | 1460 | 1375 | 72
2018-05-02 | 15:02 | 20:02 | -05:00 | 38.1263 | -96.8089 | 8291 | 3DDiff | 331308.6 | 166.9 | 235 | -70 | -49 | -0.07 | 221.1 | 1.6 | 11 | 8107 | 7996 | -99 | 164.4 | 190 | 0.89 | 0.71 | 0.017 | 1.216 | -0.114 | -1.053 | 220 | 8000 | 29.8 | GPS1 | MMB |  | 181.8 | 235 | 235 | 0.023 | 0.01 | 12152 | ENR |  |  | AP | GPS | ALT | 0.3 | 0.6 | 0.2 |  | 44.8 |  | -1 | 4 | -3.2 | 12.1 | 9629 | 40.6 | 174 | 040007FF N N 1 | 040007FF 1 | 2113 | ALT | 186 | 8 | 26.1 | 78 | 2520 | 23.3 | 14.4 | 13.5 | 2 | 10.2 | 18 | -26 | 346 | 359 | 347 | 368 | 1425 | 1365 | 1460 | 1375 | 72
2018-05-02 | 15:02 | 20:02 | -05:00 | 38.1259 | -96.8097 | 8292 | 3DDiff | 331309.6 | 166.9 | 235 | -71 | -49 | 0.42 | 221 | 1.6 | 11 | 8107 | 7995 | 6 | 164.5 | 190 | 0.8 | 0.3 | 0.039 | 0.957 | -0.104 | -1.052 | 220 | 8000 | 29.8 | GPS1 | MMB |  | 181.8 | 235 | 235 | 0.023 | 0.01 | 12152 | ENR |  |  | AP | GPS | ALT | 0.2 | 0.7 | 0.2 |  | 39.3 |  | -1 | 3 | -3.2 | 12.1 | 9628 | 40.6 | 174 | 040007FF N N 1 | 040007FF 1 | 2113 | ALT | 186 | 8 | 26.1 | 78 | 2520 | 23.3 | 14.3 | 13.5 | 2 | 10.2 | 18 | -26 | 346 | 359 | 347 | 368 | 1425 | 1365 | 1460 | 1375 | 72
2018-05-02 | 15:02 | 20:02 | -05:00 | 38.1254 | -96.8106 | 8293 | 3DDiff | 331310.6 | 166.9 | 235 | -71 | -49 | 0.5 | 221 | 1.6 | 11 | 8106 | 7995 | -51 | 164.7 | 190 | 0.91 | 0.19 | 0.03 | 1.007 | -0.116 | -1.063 | 220 | 8000 | 29.8 | GPS1 | MMB |  | 181.7 | 235 | 235 | 0.023 | 0.01 | 12152 | ENR |  |  | AP | GPS | ALT | 0.2 | 0.8 | 0.2 |  | 46.1 |  | 0 | 1 | -3.2 | 12.2 | 9630 | 40.6 | 174 | 040007FF N N 1 | 040007FF 1 | 2113 | ALT | 186 | 8 | 26.4 | 78 | 2520 | 23.3 | 14.3 | 13.5 | 2 | 10.2 | 18 | -26 | 346 | 359 | 347 | 368 | 1425 | 1365 | 1460 | 1375 | 72
2018-05-02 | 15:02 | 20:02 | -05:00 | 38.125 | -96.8114 | 8295 | 3DDiff | 331311.6 | 166.8 | 235 | -71 | -49 | 0.68 | 221.1 | 1.6 | 11 | 8110 | 7996 | 86 | 164.7 | 190 | 0.82 | -0.02 | 0.019 | 1.113 | -0.111 | -1.061 | 220 | 8000 | 29.8 | GPS1 | MMB |  | 181.7 | 235 | 235 | 0.023 | 0.01 | 12152 | ENR |  |  | AP | GPS | ALT | 0.2 | 0.8 | 0.2 |  | 19.3 |  | 2 | 2 | -3.2 | 12.2 | 9632 | 40.7 | 174 | 040007FF N N 1 | 040007FF 1 | 2113 | ALT | 186 | 8 | 26.2 | 78 | 2520 | 23.3 | 14.3 | 13.5 | 2 | 10.4 | 18 | -26 | 346 | 359 | 347 | 368 | 1425 | 1365 | 1460 | 1375 | 73
2018-05-02 | 15:02 | 20:02 | -05:00 | 38.1246 | -96.8122 | 8297 | 3DDiff | 331312.6 | 166.7 | 235 | -70 | -49 | 0.59 | 221.1 | 1.6 | 11 | 8112 | 7998 | 76 | 164.6 | 190 | 0.72 | 0.02 | 0.035 | 1.009 | -0.115 | -1.09 | 220 | 8000 | 29.8 | GPS1 | MMB |  | 181.6 | 235 | 235 | 0.023 | 0.01 | 12152 | ENR |  |  | AP | GPS | ALT | 0.2 | 0.6 | 0.2 |  | 0.9 |  | 1 | 0 | -3.2 | 12.2 | 9637 | 40.7 | 174 | 040007FF N N 1 | 040007FF 1 | 2113 | ALT | 186 | 8 | 25.9 | 78 | 2520 | 23.3 | 14.4 | 13.5 | 2 | 10.7 | 18 | -26 | 346 | 359 | 347 | 368 | 1425 | 1365 | 1460 | 1375 | 73
2018-05-02 | 15:02 | 20:02 | -05:00 | 38.1241 | -96.813 | 8299 | 3DDiff | 331313.6 | 166.6 | 235 | -70 | -49 | 0.52 | 221.2 | 1.6 | 11 | 8114 | 8000 | 111 | 164.5 | 190 | 0.59 | 0.08 | 0.003 | 1.049 | -0.121 | -1.092 | 220 | 8000 | 29.8 | GPS1 | MMB |  | 181.6 | 235 | 235 | 0.023 | 0.01 | 12152 | ENR |  |  | AP | GPS | ALT | 0.2 | 0.5 | 0.2 |  | -12.4 |  | 1 | 0 | -3.2 | 12.2 | 9641 | 40.7 | 174 | 040007FF N N 1 | 040007FF 1 | 2113 | ALT | 186 | 8 | 25.9 | 78 | 2520 | 23.3 | 14.4 | 13.5 | 2 | 10.8 | 18 | -26 | 346 | 359 | 347 | 368 | 1425 | 1365 | 1460 | 1375 | 73
2018-05-02 | 15:02 | 20:02 | -05:00 | 38.1237 | -96.8138 | 8300 | 3DDiff | 331314.6 | 166.5 | 235 | -70 | -49 | 0.34 | 221.2 | 1.6 | 11 | 8114 | 8001 | 63 | 164.3 | 190 | 0.24 | 0.18 | 0.015 | 0.994 | -0.12 | -1.093 | 220 | 8000 | 29.8 | GPS1 | MMB |  | 181.6 | 235 | 235 | 0.023 | 0.01 | 12152 | ENR |  |  | AP | GPS | ALT | 0.2 | 0.4 | 0.2 |  | -14.5 |  | 1 | 1 | -3.2 | 12.2 | 9644 | 40.8 | 174 | 040007FF N N 1 | 040007FF 1 | 2113 | ALT | 186 | 8 | 26 | 78 | 2520 | 23.3 | 14.5 | 13.5 | 2 | 10.6 | 18 | -26 | 346 | 359 | 347 | 368 | 1425 | 1365 | 1460 | 1375 | 73
2018-05-02 | 15:02 | 20:02 | -05:00 | 38.1232 | -96.8146 | 8301 | 3DDiff | 331315.6 | 166.5 | 235 | -70 | -49 | 0.1 | 221.5 | 1.6 | 11 | 8116 | 8002 | 70 | 164.4 | 190 | 0.1 | 0.45 | 0.015 | 1.093 | -0.122 | -1.093 | 220 | 8000 | 29.8 | GPS1 | MMB |  | 181.5 | 235 | 235 | 0.023 | 0.01 | 12152 | ENR |  |  | AP | GPS | ALT | 0.2 | 0.2 | 0.2 |  | -26.6 |  | 0 | 1 | -3.2 | 12.2 | 9647 | 40.8 | 174 | 040007FF N N 1 | 040007FF 1 | 2113 | ALT | 186 | 8 | 25.9 | 78 | 2520 | 23.3 | 14.4 | 13.5 | 2 | 10.4 | 18 | -26 | 346 | 359 | 347 | 368 | 1420 | 1365 | 1460 | 1375 | 73
2018-05-02 | 15:02 | 20:02 | -05:00 | 38.1228 | -96.8154 | 8301 | 3DDiff | 331316.6 | 166.5 | 235 | -70 | -49 | 0.04 | 221.7 | 1.6 | 11 | 8116 | 8004 | 52 | 164.6 | 190 | 0.02 | 0.16 | -0.026 | 0.964 | -0.122 | -1.093 | 220 | 8000 | 29.8 | GPS1 | MMB |  | 181.5 | 235 | 235 | 0.023 | 0.01 | 12152 | ENR |  |  | AP | GPS | ALT | 0.2 | 0 | 0.2 |  | -33.9 |  | -1 | 1 | -3.2 | 12.2 | 9650 | 40.9 | 174 | 040007FF N N 1 | 040007FF 1 | 2113 | ALT | 186 | 8 | 25.8 | 78 | 2520 | 23.3 | 14.4 | 13.5 | 2 | 10.3 | 18 | -26 | 346 | 359 | 347 | 368 | 1420 | 1365 | 1460 | 1375 | 73
2018-05-02 | 15:02 | 20:02 | -05:00 | 38.1224 | -96.8162 | 8301 | 3DDiff | 331317.6 | 166.5 | 235 | -70 | -49 | -0.2 | 221.7 | 1.6 | 11 | 8118 | 8004 | 56 | 164.6 | 190 | 0.14 | -0.08 | 0.022 | 0.97 | -0.124 | -1.108 | 220 | 8000 | 29.8 | GPS1 | MMB |  | 181.4 | 235 | 235 | 0.02 | 0.01 | 12152 | ENR |  |  | AP | GPS | ALT | 0.2 | -0.1 | 0.1 |  | -42.1 |  | 1 | 1 | -3.2 | 12.3 | 9652 | 40.9 | 174 | 040007FF N N 1 | 040007FF 1 | 2113 | ALT | 186 | 8 | 26.1 | 78 | 2520 | 23.3 | 14.4 | 13.5 | 2 | 10.2 | 18 | -26 | 346 | 359 | 347 | 368 | 1420 | 1365 | 1460 | 1375 | 73
2018-05-02 | 15:02 | 20:02 | -05:00 | 38.1219 | -96.817 | 8300 | 3DDiff | 331318.6 | 166.6 | 235 | -70 | -49 | -0.28 | 221.5 | 1.6 | 11 | 8117 | 8005 | 8 | 164.7 | 190 | 0.17 | -0.02 | -0.013 | 1.036 | -0.122 | -1.093 | 220 | 8000 | 29.8 | GPS1 | MMB |  | 181.4 | 235 | 235 | 0.02 | 0.01 | 12152 | ENR |  |  | AP | GPS | ALT | 0.1 | -0.1 | 0.1 |  | -40 |  | 2 | 1 | -3.2 | 12.3 | 9654 | 40.9 | 174 | 040007FF N N 1 | 040007FF 1 | 2113 | ALT | 186 | 8 | 26 | 78 | 2520 | 23.3 | 14.4 | 13.5 | 2 | 10.1 | 18 | -26 | 346 | 359 | 347 | 368 | 1420 | 1365 | 1460 | 1375 | 73
2018-05-02 | 15:02 | 20:02 | -05:00 | 38.1215 | -96.8178 | 8299 | 3DDiff | 331319.6 | 166.6 | 235 | -70 | -49 | -0.42 | 222 | 1.6 | 11 | 8116 | 8005 | -62 | 164.7 | 190 | 0.37 | 0.15 | -0.025 | 1.005 | -0.122 | -1.087 | 220 | 8000 | 29.8 | GPS1 | MMB |  | 181.3 | 235 | 235 | 0.02 | 0.01 | 12152 | ENR |  |  | AP | GPS | ALT | 0.1 | 0.1 | 0.1 |  | -28.7 |  | 1 | 1 | -3.2 | 12.3 | 9654 | 40.9 | 174 | 040007FF N N 1 | 040007FF 1 | 2113 | ALT | 186 | 8 | 26 | 78 | 2520 | 23.3 | 14.4 | 13.5 | 2 | 10.1 | 18 | -26 | 346 | 359 | 347 | 368 | 1420 | 1365 | 1460 | 1375 | 72
2018-05-02 | 15:02 | 20:02 | -05:00 | 38.121 | -96.8186 | 8297 | 3DDiff | 331320.6 | 166.7 | 235 | -70 | -49 | -0.37 | 221.7 | 1.6 | 11 | 8112 | 8003 | -130 | 164.8 | 190 | 0.51 | 0.28 | -0.024 | 1.067 | -0.119 | -1.055 | 220 | 8000 | 29.8 | GPS1 | MMB |  | 181.3 | 235 | 235 | 0.02 | 0.01 | 12152 | ENR |  |  | AP | GPS | ALT | 0.1 | 0.4 | 0.2 |  | 2 |  | 1 | 5 | -3.2 | 12.3 | 9651 | 40.9 | 175 | 040007FF N N 1 | 040007FF 1 | 2113 | ALT | 186 | 8 | 26.1 | 78 | 2520 | 23.3 | 14.4 | 13.5 | 2 | 10.1 | 18 | -26 | 346 | 359 | 347 | 368 | 1420 | 1365 | 1460 | 1375 | 72
2018-05-02 | 15:02 | 20:02 | -05:00 | 38.1206 | -96.8194 | 8297 | 3DDiff | 331321.6 | 166.8 | 235 | -71 | -49 | -0.12 | 221.9 | 1.6 | 11 | 8111 | 8000 | -121 | 165 | 190 | 0.9 | 0.31 | -0.014 | 1.137 | -0.11 | -1.071 | 220 | 8000 | 29.8 | GPS1 | MMB |  | 181.2 | 235 | 235 | 0.02 | 0.01 | 12152 | ENR |  |  | AP | GPS | ALT | 0.1 | 0.7 | 0.1 |  | 10.4 |  | 1 | 5 | -3.2 | 12.3 | 9647 | 40.9 | 175 | 040007FF N N 1 | 040007FF 1 | 2113 | ALT | 186 | 8 | 26 | 79 | 2520 | 23.3 | 14.4 | 13.5 | 2 | 10.1 | 18 | -26 | 346 | 359 | 347 | 368 | 1420 | 1365 | 1460 | 1375 | 72
2018-05-02 | 15:02 | 20:02 | -05:00 | 38.1202 | -96.8202 | 8297 | 3DDiff | 331322.6 | 166.8 | 235 | -71 | -49 | 0.03 | 221.6 | 1.6 | 11 | 8112 | 7999 | -23 | 164.8 | 190 | 1.05 | 0.2 | 0.006 | 1.025 | -0.116 | -1.072 | 220 | 8000 | 29.8 | GPS1 | MMB |  | 181.2 | 235 | 235 | 0.02 | 0.01 | 12152 | ENR |  |  | AP | GPS | ALT | 0.1 | 1 | 0.1 |  | 3.8 |  | 0 | 3 | -3.2 | 12.3 | 9646 | 40.9 | 175 | 040007FF N N 1 | 040007FF 1 | 2113 | ALT | 186 | 8 | 26 | 79 | 2520 | 23.3 | 14.4 | 13.5 | 2 | 10.1 | 18 | -26 | 346 | 359 | 347 | 368 | 1420 | 1365 | 1465 | 1375 | 72
2018-05-02 | 15:02 | 20:02 | -05:00 | 38.1197 | -96.821 | 8297 | 3DDiff | 331323.6 | 166.8 | 235 | -70 | -49 | 0.28 | 221.6 | 1.6 | 11 | 8113 | 8000 | -38 | 164.7 | 190 | 0.97 | -0.03 | -0.015 | 0.961 | -0.113 | -1.053 | 220 | 8000 | 29.8 | GPS1 | MMB |  | 181.1 | 235 | 235 | 0.02 | 0.01 | 12152 | ENR |  |  | AP | GPS | ALT | 0.1 | 1 | 0.1 |  | -3.6 |  | 1 | 1 | -3.2 | 12.2 | 9646 | 40.9 | 175 | 040007FF N N 1 | 040007FF 1 | 2113 | ALT | 186 | 8 | 26.1 | 79 | 2520 | 23.3 | 14.4 | 13.5 | 2 | 10.1 | 18 | -26 | 346 | 359 | 347 | 368 | 1420 | 1365 | 1465 | 1375 | 72
2018-05-02 | 15:02 | 20:02 | -05:00 | 38.1193 | -96.8218 | 8298 | 3DDiff | 331324.6 | 166.7 | 235 | -70 | -49 | 0.31 | 221.8 | 1.6 | 11 | 8112 | 8000 | 8 | 165.1 | 191 | 1.11 | 0.05 | 0.06 | 0.965 | -0.118 | -1.068 | 220 | 8000 | 29.8 | GPS1 | MMB |  | 181.1 | 235 | 235 | 0.02 | 0.01 | 12152 | ENR |  |  | AP | GPS | ALT | 0.1 | 1 | 0.1 |  | 0.4 |  | 1 | 1 | -3.2 | 12.2 | 9644 | 40.9 | 175 | 040007FF N N 1 | 040007FF 1 | 2113 | ALT | 186 | 8 | 26 | 79 | 2520 | 23.3 | 14.4 | 13.5 | 2 | 10.1 | 18 | -26 | 346 | 359 | 347 | 368 | 1420 | 1365 | 1465 | 1375 | 72
2018-05-02 | 15:02 | 20:02 | -05:00 | 38.1188 | -96.8226 | 8299 | 3DDiff | 331325.6 | 166.6 | 235 | -70 | -49 | 0.34 | 221.9 | 1.6 | 11 | 8113 | 8001 | -6 | 165.1 | 190 | 1.11 | 0.02 | 0.02 | 1.006 | -0.116 | -1.081 | 220 | 8000 | 29.8 | GPS1 | MMB |  | 181 | 235 | 235 | 0.02 | 0.01 | 12152 | ENR |  |  | AP | GPS | ALT | 0.1 | 1 | 0.1 |  | -8.9 |  | 0 | 1 | -3.2 | 12.2 | 9645 | 40.9 | 175 | 040007FF N N 1 | 040007FF 1 | 2113 | ALT | 186 | 8 | 26 | 79 | 2520 | 23.3 | 14.3 | 13.5 | 2 | 10.1 | 18 | -26 | 346 | 359 | 347 | 368 | 1420 | 1365 | 1465 | 1375 | 72
2018-05-02 | 15:02 | 20:02 | -05:00 | 38.1184 | -96.8234 | 8300 | 3DDiff | 331326.6 | 166.5 | 235 | -70 | -49 | 0.44 | 222.1 | 1.6 | 11 | 8115 | 8002 | 14 | 164.8 | 190 | 1 | -0.01 | -0.021 | 1.034 | -0.114 | -1.058 | 220 | 8000 | 29.8 | GPS1 | MMB |  | 181 | 235 | 235 | 0.02 | 0.01 | 12152 | ENR |  |  | AP | GPS | ALT | 0.1 | 1 | 0.1 |  | -18.1 |  | 0 | 0 | -3.2 | 12.2 | 9646 | 40.9 | 175 | 040007FF N N 1 | 040007FF 1 | 2113 | ALT | 186 | 8 | 26 | 79 | 2520 | 23.3 | 14.3 | 13.5 | 2 | 10.2 | 18 | -26 | 346 | 359 | 347 | 368 | 1420 | 1365 | 1465 | 1375 | 72
2018-05-02 | 15:02 | 20:02 | -05:00 | 38.118 | -96.8242 | 8301 | 3DDiff | 331327.6 | 166.5 | 235 | -70 | -49 | 0.32 | 222 | 1.6 | 11 | 8114 | 8002 | 24 | 164.4 | 190 | 1.12 | 0.09 | -0.018 | 1.016 | -0.121 | -1.085 | 220 | 8000 | 29.8 | GPS1 | MMB |  | 181 | 235 | 235 | 0.02 | 0.01 | 12152 | ENR |  |  | AP | GPS | ALT | 0.1 | 0.9 | 0.1 |  | -16.4 |  | 1 | 0 | -3.2 | 12.2 | 9647 | 40.9 | 175 | 040007FF N N 1 | 040007FF 1 | 2113 | ALT | 186 | 8 | 26 | 79 | 2510 | 23.3 | 14.4 | 13.5 | 2 | 10.2 | 18 | -26 | 346 | 359 | 347 | 368 | 1425 | 1365 | 1465 | 1375 | 73
2018-05-02 | 15:02 | 20:02 | -05:00 | 38.1175 | -96.825 | 8302 | 3DDiff | 331328.6 | 166.4 | 235 | -70 | -49 | 0.2 | 221.8 | 1.6 | 11 | 8118 | 8003 | 118 | 164 | 189 | 0.99 | -0.04 | -0.039 | 0.953 | -0.116 | -1.079 | 220 | 8000 | 29.8 | GPS1 | MMB |  | 180.9 | 235 | 235 | 0.02 | 0.01 | 12152 | ENR |  |  | AP | GPS | ALT | 0.1 | 0.9 | 0 |  | -43.6 |  | 1 | 0 | -3.2 | 12.2 | 9647 | 40.9 | 175 | 040007FF N N 1 | 040007FF 1 | 2113 | ALT | 186 | 8 | 26 | 79 | 2510 | 23.3 | 14.3 | 13.5 | 2 | 10.1 | 18 | -26 | 346 | 359 | 347 | 368 | 1425 | 1365 | 1465 | 1375 | 72
2018-05-02 | 15:02 | 20:02 | -05:00 | 38.1171 | -96.8258 | 8302 | 3DDiff | 331329.6 | 166.3 | 235 | -70 | -49 | 0 | 221.8 | 1.6 | 11 | 8119 | 8005 | 82 | 163.7 | 189 | 0.74 | 0.09 | 0.021 | 1.075 | -0.121 | -1.076 | 220 | 8000 | 29.8 | GPS1 | MMB |  | 180.9 | 235 | 235 | 0.016 | 0.01 | 12152 | ENR |  |  | AP | GPS | ALT | 0 | 0.8 | 0 |  | -53.5 |  | 0 | 0 | -3.2 | 12.2 | 9650 | 40.8 | 175 | 040007FF N N 1 | 040007FF 1 | 2113 | ALT | 186 | 8 | 25.7 | 79 | 2510 | 23.4 | 14.4 | 13.5 | 2 | 10.1 | 18 | -26 | 346 | 359 | 347 | 368 | 1425 | 1365 | 1465 | 1375 | 72
2018-05-02 | 15:02 | 20:02 | -05:00 | 38.1166 | -96.8266 | 8302 | 3DDiff | 331330.6 | 166.3 | 235 | -70 | -49 | -0.18 | 221.8 | 1.6 | 11 | 8118 | 8006 | 6 | 163.7 | 189 | 0.71 | 0.07 | -0.001 | 1 | -0.118 | -1.1 | 220 | 8000 | 29.8 | GPS1 | MMB |  | 180.8 | 235 | 235 | 0.016 | 0.01 | 12152 | ENR |  |  | AP | GPS | ALT | 0 | 0.7 | 0 |  | -46.6 |  | 0 | 1 | -3.2 | 12.2 | 9650 | 40.8 | 175 | 040007FF N N 1 | 040007FF 1 | 2113 | ALT | 186 | 8 | 25.7 | 78 | 2510 | 23.3 | 14.4 | 13.5 | 2 | 10.1 | 18 | -26 | 346 | 359 | 347 | 368 | 1425 | 1365 | 1460 | 1375 | 72
2018-05-02 | 15:02 | 20:02 | -05:00 | 38.1162 | -96.8274 | 8301 | 3DDiff | 331331.6 | 166.4 | 235 | -70 | -49 | -0.34 | 221.9 | 1.6 | 11 | 8117 | 8005 | 12 | 163.7 | 189 | 0.78 | 0.07 | 0.005 | 0.92 | -0.12 | -1.096 | 220 | 8000 | 29.8 | GPS1 | MMB |  | 180.8 | 235 | 235 | 0.016 | 0.01 | 12152 | ENR |  |  | AP | GPS | ALT | 0 | 0.8 | 0 |  | -38.1 |  | 1 | 1 | -3.2 | 12.2 | 9649 | 40.7 | 175 | 040007FF N N 1 | 040007FF 1 | 2113 | ALT | 186 | 8 | 25.8 | 78 | 2510 | 23.3 | 14.4 | 13.5 | 2 | 10.1 | 18 | -26 | 346 | 359 | 347 | 368 | 1425 | 1365 | 1460 | 1375 | 72
2018-05-02 | 15:02 | 20:02 | -05:00 | 38.1158 | -96.8282 | 8300 | 3DDiff | 331332.6 | 166.4 | 235 | -71 | -49 | -0.5 | 222 | 1.6 | 11 | 8116 | 8005 | -20 | 163.6 | 189 | 0.69 | -0.04 | -0.009 | 0.868 | -0.118 | -1.087 | 220 | 8000 | 29.8 | GPS1 | MMB |  | 180.7 | 235 | 235 | 0.016 | 0.01 | 12152 | ENR |  |  | AP | GPS | ALT | 0 | 0.8 | 0 |  | -33.3 |  | 1 | 1 | -3.2 | 12.2 | 9648 | 40.7 | 175 | 040007FF N N 1 | 040007FF 1 | 2113 | ALT | 186 | 8 | 26.1 | 78 | 2510 | 23.3 | 14.3 | 13.5 | 2 | 10.1 | 18 | -26 | 346 | 359 | 347 | 368 | 1425 | 1365 | 1460 | 1375 | 72
2018-05-02 | 15:02 | 20:02 | -05:00 | 38.1153 | -96.8291 | 8298 | 3DDiff | 331333.7 | 166.5 | 235 | -71 | -49 | -0.62 | 221.9 | 1.6 | 11 | 8114 | 8004 | -56 | 163.6 | 189 | 0.76 | 0.03 | 0.022 | 1.063 | -0.119 | -1.085 | 220 | 8000 | 29.8 | GPS1 | MMB |  | 180.7 | 235 | 235 | 0.016 | 0.01 | 12152 | ENR |  |  | AP | GPS | ALT | 0 | 0.8 | 0 |  | -16.2 |  | 1 | 3 | -3.2 | 12.2 | 9645 | 40.7 | 175 | 040007FF N N 1 | 040007FF 1 | 2113 | ALT | 186 | 8 | 26.1 | 78 | 2510 | 23.3 | 14.4 | 13.5 | 2 | 10.1 | 18 | -26 | 346 | 359 | 347 | 368 | 1425 | 1365 | 1460 | 1375 | 72
2018-05-02 | 15:02 | 20:02 | -05:00 | 38.1149 | -96.8298 | 8296 | 3DDiff | 331334.6 | 166.6 | 236 | -71 | -49 | -0.62 | 222.2 | 1.6 | 11 | 8113 | 8003 | -104 | 163.8 | 189 | 0.61 | 0.03 | -0.055 | 1.088 | -0.116 | -1.069 | 220 | 8000 | 29.8 | GPS1 | MMB |  | 180.6 | 235 | 235 | 0.016 | 0.01 | 12152 | ENR |  |  | AP | GPS | ALT | 0 | 0.8 | -0.1 |  | -6.9 |  | 0 | 2 | -3.2 | 12.2 | 9643 | 40.6 | 175 | 040007FF N N 1 | 040007FF 1 | 2113 | ALT | 186 | 8 | 26 | 78 | 2510 | 23.3 | 14.3 | 13.5 | 2 | 10.1 | 18 | -26 | 346 | 359 | 347 | 368 | 1420 | 1365 | 1460 | 1375 | 72
2018-05-02 | 15:02 | 20:02 | -05:00 | 38.1145 | -96.8306 | 8294 | 3DDiff | 331335.6 | 166.8 | 236 | -71 | -49 | -0.58 | 222.2 | 1.6 | 11 | 8110 | 8000 | -118 | 164 | 189 | 0.66 | -0.05 | -0.003 | 0.988 | -0.115 | -1.077 | 220 | 8000 | 29.8 | GPS1 | MMB |  | 180.6 | 235 | 235 | 0.016 | 0.01 | 12152 | ENR |  |  | AP | GPS | ALT | -0.1 | 0.7 | -0.1 |  | 19.4 |  | 1 | 2 | -3.2 | 12.2 | 9639 | 40.5 | 175 | 040007FF N N 1 | 040007FF 1 | 2113 | ALT | 186 | 8 | 26.1 | 78 | 2510 | 23.3 | 14.3 | 13.5 | 2 | 10.1 | 18 | -26 | 346 | 359 | 347 | 368 | 1420 | 1365 | 1460 | 1375 | 72
2018-05-02 | 15:02 | 20:02 | -05:00 | 38.114 | -96.8314 | 8292 | 3DDiff | 331336.6 | 166.9 | 235 | -71 | -49 | -0.58 | 222 | 1.6 | 11 | 8109 | 7998 | -118 | 164.3 | 190 | 0.81 | 0.2 | 0.013 | 1.027 | -0.116 | -1.075 | 220 | 8000 | 29.8 | GPS1 | MMB |  | 180.5 | 235 | 235 | 0.016 | 0.01 | 12152 | ENR |  |  | AP | GPS | ALT | -0.1 | 0.8 | -0.1 |  | 28.1 |  | 0 | 3 | -3.2 | 12.2 | 9637 | 40.5 | 175 | 040007FF N N 1 | 040007FF 1 | 2113 | ALT | 186 | 8 | 25.8 | 78 | 2510 | 23.3 | 14.4 | 13.5 | 2 | 10.1 | 18 | -26 | 346 | 359 | 347 | 368 | 1420 | 1365 | 1460 | 1375 | 72
2018-05-02 | 15:02 | 20:02 | -05:00 | 38.1135 | -96.8323 | 8290 | 3DDiff | 331337.7 | 167 | 236 | -71 | -49 | -0.42 | 222.2 | 1.6 | 11 | 8108 | 7997 | -91 | 164.5 | 190 | 0.92 | -0.03 | 0.011 | 1.001 | -0.111 | -1.06 | 220 | 8000 | 29.8 | GPS1 | MMB |  | 180.5 | 235 | 235 | 0.016 | 0.01 | 12152 | ENR |  |  | AP | GPS | ALT | -0.1 | 0.9 | -0.2 |  | 33.1 |  | 0 | 4 | -3.2 | 12.2 | 9635 | 40.4 | 175 | 040007FF N N 1 | 040007FF 1 | 2113 | ALT | 186 | 8 | 26 | 78 | 2510 | 23.3 | 14.4 | 13.5 | 2 | 10.2 | 18 | -26 | 346 | 359 | 347 | 368 | 1420 | 1365 | 1460 | 1375 | 72
2018-05-02 | 15:02 | 20:02 | -05:00 | 38.1131 | -96.8331 | 8289 | 3DDiff | 331338.6 | 167.1 | 236 | -71 | -49 | -0.18 | 222.2 | 1.6 | 11 | 8106 | 7996 | -107 | 164.6 | 190 | 1.05 | 0.16 | -0.078 | 1.045 | -0.111 | -1.047 | 220 | 8000 | 29.8 | GPS1 | MMB |  | 180.4 | 235 | 235 | 0.012 | 0.01 | 12152 | ENR |  |  | AP | GPS | ALT | -0.2 | 1 | -0.2 |  | 48.2 |  | 0 | 3 | -3.2 | 12.2 | 9633 | 40.4 | 175 | 040007FF N N 1 | 040007FF 1 | 2113 | ALT | 186 | 8 | 26.1 | 78 | 2510 | 23.4 | 14.3 | 13.5 | 2 | 10.2 | 18 | -26 | 346 | 359 | 347 | 368 | 1420 | 1365 | 1460 | 1375 | 72
2018-05-02 | 15:02 | 20:02 | -05:00 | 38.1127 | -96.8339 | 8288 | 3DDiff | 331339.6 | 167.2 | 236 | -71 | -48 | 0.08 | 222.1 | 1.6 | 11 | 8104 | 7994 | -110 | 164.4 | 190 | 1.08 | -0.06 | -0.071 | 0.977 | -0.11 | -1.046 | 220 | 8000 | 29.8 | GPS1 | MMB |  | 180.4 | 235 | 235 | 0.012 | 0.01 | 12152 | ENR |  |  | AP | GPS | ALT | -0.2 | 1.2 | -0.2 |  | 65 |  | 0 | 4 | -3.2 | 12.2 | 9630 | 40.3 | 175 | 040007FF N N 1 | 040007FF 1 | 2113 | ALT | 186 | 8 | 26.2 | 78 | 2510 | 23.4 | 14.3 | 13.5 | 2 | 10.2 | 18 | -26 | 346 | 359 | 347 | 368 | 1420 | 1365 | 1460 | 1375 | 72
2018-05-02 | 15:02 | 20:02 | -05:00 | 38.1123 | -96.8347 | 8289 | 3DDiff | 331340.6 | 167.3 | 236 | -71 | -48 | 0.31 | 222 | 1.6 | 11 | 8105 | 7993 | -35 | 164.4 | 190 | 1.09 | -0.11 | 0.009 | 1.035 | -0.108 | -1.059 | 220 | 8000 | 29.8 | GPS1 | MMB |  | 180.4 | 235 | 235 | 0.012 | 0.01 | 12152 | ENR |  |  | AP | GPS | ALT | -0.2 | 1.3 | -0.3 |  | 58.8 |  | 1 | 3 | -3.2 | 12.2 | 9628 | 40.2 | 175 | 040007FF N N 1 | 040007FF 1 | 2113 | ALT | 186 | 8 | 26.2 | 78 | 2510 | 23.4 | 14.3 | 13.5 | 2 | 10.2 | 18 | -26 | 346 | 359 | 347 | 368 | 1420 | 1365 | 1460 | 1375 | 72
2018-05-02 | 15:02 | 20:02 | -05:00 | 38.1118 | -96.8355 | 8290 | 3DDiff | 331341.6 | 167.2 | 236 | -71 | -48 | 0.49 | 221.9 | 1.6 | 11 | 8107 | 7993 | 18 | 164.4 | 190 | 1.37 | -0.09 | 0.03 | 1.036 | -0.112 | -1.048 | 220 | 8000 | 29.8 | GPS1 | MMB |  | 180.3 | 235 | 235 | 0.012 | 0.01 | 12152 | ENR |  |  | AP | GPS | ALT | -0.3 | 1.3 | -0.3 |  | 43.4 |  | 0 | 2 | -3.2 | 12.2 | 9629 | 40.2 | 175 | 040007FF N N 1 | 040007FF 1 | 2113 | ALT | 186 | 8 | 26.1 | 78 | 2510 | 23.4 | 14.4 | 13.5 | 2 | 10.2 | 18 | -26 | 346 | 359 | 347 | 368 | 1420 | 1365 | 1460 | 1375 | 73
2018-05-02 | 15:02 | 20:02 | -05:00 | 38.1114 | -96.8363 | 8292 | 3DDiff | 331342.6 | 167.2 | 236 | -71 | -48 | 0.59 | 222.2 | 1.6 | 11 | 8108 | 7995 | -6 | 164.3 | 190 | 1.15 | -0.05 | 0.056 | 0.957 | -0.11 | -1.065 | 220 | 8000 | 29.8 | GPS1 | MMB |  | 180.3 | 235 | 235 | 0.012 | 0.01 | 12152 | ENR |  |  | AP | GPS | ALT | -0.3 | 1.2 | -0.3 |  | 31.1 |  | 0 | 1 | -3.2 | 12.2 | 9630 | 40.2 | 175 | 040007FF N N 1 | 040007FF 1 | 2113 | ALT | 186 | 8 | 26.2 | 78 | 2510 | 23.4 | 14.4 | 13.5 | 2 | 10.2 | 18 | -26 | 346 | 359 | 347 | 368 | 1420 | 1365 | 1460 | 1375 | 73
2018-05-02 | 15:02 | 20:02 | -05:00 | 38.111 | -96.8371 | 8295 | 3DDiff | 331343.6 | 167.2 | 236 | -71 | -48 | 0.66 | 222.1 | 1.6 | 11 | 8109 | 7995 | 84 | 164.2 | 189 | 1.26 | -0.2 | -0.003 | 1.027 | -0.115 | -1.057 | 220 | 8000 | 29.8 | GPS1 | MMB |  | 180.2 | 235 | 235 | 0.012 | 0.01 | 12152 | ENR |  |  | AP | GPS | ALT | -0.3 | 1.2 | -0.4 |  | 25.6 |  | -1 | 1 | -3.2 | 12.2 | 9631 | 40.1 | 175 | 040007FF N N 1 | 040007FF 1 | 2113 | ALT | 186 | 8 | 26.3 | 78 | 2510 | 23.4 | 14.4 | 13.5 | 2 | 10.2 | 18 | -26 | 346 | 359 | 347 | 368 | 1420 | 1365 | 1460 | 1375 | 73
2018-05-02 | 15:02 | 20:02 | -05:00 | 38.1105 | -96.8379 | 8298 | 3DDiff | 331344.6 | 167.1 | 236 | -71 | -48 | 0.85 | 221.8 | 1.6 | 11 | 8111 | 7997 | 90 | 164 | 189 | 1.3 | -0.33 | -0.087 | 0.984 | -0.111 | -1.056 | 220 | 8000 | 29.8 | GPS1 | MMB |  | 180.2 | 235 | 235 | 0.008 | 0 | 12152 | ENR |  |  | AP | GPS | ALT | -0.3 | 1.1 | -0.4 |  | 10.1 |  | 0 | 0 | -3.2 | 12.2 | 9633 | 40.1 | 175 | 040007FF N N 1 | 040007FF 1 | 2113 | ALT | 186 | 8 | 26.3 | 78 | 2510 | 23.3 | 14.3 | 13.5 | 2 | 10.2 | 18 | -26 | 346 | 359 | 347 | 368 | 1420 | 1365 | 1460 | 1375 | 73
2018-05-02 | 15:02 | 20:02 | -05:00 | 38.1101 | -96.8387 | 8301 | 3DDiff | 331345.6 | 167 | 236 | -71 | -48 | 0.85 | 222 | 1.6 | 11 | 8114 | 7999 | 143 | 164 | 189 | 1.06 | -0.39 | -0.022 | 0.906 | -0.114 | -1.084 | 220 | 8000 | 29.8 | GPS1 | MMB |  | 180.1 | 235 | 235 | 0.008 | 0 | 12152 | ENR |  |  | AP | GPS | ALT | -0.4 | 1 | -0.4 |  | -15.1 |  | 0 | -1 | -3.2 | 12.1 | 9634 | 40.1 | 175 | 040007FF N N 1 | 040007FF 1 | 2113 | ALT | 186 | 8 | 26.2 | 78 | 2510 | 23.3 | 14.4 | 13.5 | 2 | 10.2 | 18 | -26 | 346 | 359 | 347 | 368 | 1420 | 1365 | 1460 | 1375 | 73
2018-05-02 | 15:02 | 20:02 | -05:00 | 38.1097 | -96.8395 | 8303 | 3DDiff | 331346.6 | 167 | 236 | -71 | -48 | 0.51 | 222 | 1.6 | 11 | 8116 | 8001 | 150 | 164.1 | 189 | 0.83 | -0.25 | 0.033 | 0.986 | -0.126 | -1.125 | 220 | 8000 | 29.8 | GPS1 | MMB |  | 180.1 | 235 | 235 | 0.008 | 0 | 12152 | ENR |  |  | AP | GPS | ALT | -0.3 | 0.9 | -0.3 |  | -30.9 |  | 0 | 0 | -3.2 | 12.1 | 9635 | 40 | 175 | 040007FF N N 1 | 040007FF 1 | 2113 | ALT | 186 | 8 | 26.2 | 78 | 2510 | 23.3 | 14.3 | 13.5 | 2 | 10.1 | 18 | -26 | 346 | 359 | 347 | 368 | 1420 | 1365 | 1460 | 1375 | 72
2018-05-02 | 15:02 | 20:02 | -05:00 | 38.1092 | -96.8403 | 8304 | 3DDiff | 331347.6 | 167 | 236 | -71 | -49 | 0.19 | 221.9 | 1.6 | 11 | 8116 | 8003 | 91 | 164.1 | 189 | 0.55 | -0.2 | 0.036 | 0.968 | -0.126 | -1.106 | 220 | 8000 | 29.8 | GPS1 | MMB |  | 180 | 235 | 235 | 0.008 | 0 | 12152 | ENR |  |  | AP | GPS | ALT | -0.3 | 0.8 | -0.3 |  | -31.9 |  | 0 | 1 | -3.2 | 12.1 | 9636 | 40 | 175 | 040007FF N N 1 | 040007FF 1 | 2113 | ALT | 186 | 8 | 26.1 | 78 | 2510 | 23.3 | 14.4 | 13.5 | 2 | 10.1 | 18 | -26 | 346 | 359 | 347 | 368 | 1420 | 1365 | 1460 | 1375 | 72
2018-05-02 | 15:02 | 20:02 | -05:00 | 38.1088 | -96.8412 | 8304 | 3DDiff | 331348.6 | 167 | 236 | -71 | -49 | -0.11 | 221.8 | 1.6 | 11 | 8117 | 8004 | 83 | 164.2 | 190 | 0.23 | -0.31 | 0.002 | 0.968 | -0.126 | -1.103 | 220 | 8000 | 29.8 | GPS1 | MMB |  | 180 | 235 | 235 | 0.008 | 0 | 12152 | ENR |  |  | AP | GPS | ALT | -0.3 | 0.7 | -0.3 |  | -38.1 |  | 0 | 3 | -3.3 | 12.1 | 9635 | 40 | 175 | 040007FF N N 1 | 040007FF 1 | 2113 | ALT | 186 | 8 | 26.2 | 78 | 2510 | 23.3 | 14.3 | 13.5 | 2 | 10.1 | 18 | -26 | 346 | 359 | 347 | 368 | 1420 | 1365 | 1460 | 1375 | 72
2018-05-02 | 15:02 | 20:02 | -05:00 | 38.1084 | -96.842 | 8303 | 3DDiff | 331349.6 | 167.1 | 236 | -71 | -49 | -0.39 | 221.9 | 1.6 | 11 | 8117 | 8005 | 57 | 164.5 | 190 | 0.28 | -0.37 | -0.013 | 0.963 | -0.121 | -1.093 | 220 | 8000 | 29.8 | GPS1 | MMB |  | 179.9 | 235 | 235 | 0.008 | 0 | 12152 | ENR |  |  | AP | GPS | ALT | -0.3 | 0.5 | -0.3 |  | -39.9 |  | 0 | 2 | -3.3 | 12.1 | 9635 | 40 | 175 | 040007FF N N 1 | 040007FF 1 | 2113 | ALT | 186 | 8 | 26.1 | 78 | 2510 | 23.3 | 14.3 | 13.5 | 2 | 10.1 | 18 | -26 | 346 | 359 | 347 | 368 | 1420 | 1365 | 1460 | 1375 | 72
2018-05-02 | 15:02 | 20:02 | -05:00 | 38.1079 | -96.8428 | 8301 | 3DDiff | 331350.7 | 167.2 | 236 | -71 | -49 | -0.48 | 221.8 | 1.6 | 11 | 8117 | 8005 | -13 | 164.8 | 190 | 0.44 | -0.46 | -0.009 | 0.987 | -0.119 | -1.095 | 220 | 8000 | 29.8 | GPS1 | MMB |  | 179.9 | 235 | 235 | 0.004 | 0 | 12152 | ENR |  |  | AP | GPS | ALT | -0.3 | 0.4 | -0.3 |  | -36.6 |  | 1 | 2 | -3.3 | 12.1 | 9634 | 40 | 175 | 040007FF N N 1 | 040007FF 1 | 2113 | ALT | 186 | 8 | 26.1 | 78 | 2510 | 23.3 | 14.3 | 13.5 | 2 | 10.1 | 18 | -26 | 346 | 359 | 347 | 368 | 1420 | 1365 | 1460 | 1375 | 72
2018-05-02 | 15:02 | 20:02 | -05:00 | 38.1075 | -96.8436 | 8299 | 3DDiff | 331351.7 | 167.3 | 235 | -71 | -49 | -0.53 | 221.6 | 1.6 | 11 | 8115 | 8004 | -49 | 164.8 | 190 | 0.55 | -0.38 | -0.051 | 1 | -0.119 | -1.077 | 220 | 8000 | 29.8 | GPS1 | MMB |  | 179.8 | 235 | 235 | 0.004 | 0 | 12152 | ENR |  |  | AP | GPS | ALT | -0.3 | 0.4 | -0.2 |  | -21 |  | 1 | 4 | -3.3 | 12.1 | 9632 | 39.9 | 175 | 040007FF N N 1 | 040007FF 1 | 2113 | ALT | 186 | 8 | 26.1 | 79 | 2510 | 23.3 | 14.4 | 13.5 | 2 | 10.1 | 18 | -26 | 346 | 359 | 347 | 368 | 1425 | 1365 | 1460 | 1375 | 72
2018-05-02 | 15:02 | 20:02 | -05:00 | 38.107 | -96.8444 | 8297 | 3DDiff | 331352.7 | 167.3 | 236 | -71 | -49 | -0.53 | 221.7 | 1.6 | 11 | 8112 | 8002 | -81 | 164.7 | 190 | 0.54 | -0.22 | -0.056 | 1.02 | -0.116 | -1.065 | 220 | 8000 | 29.8 | GPS1 | MMB |  | 179.8 | 235 | 235 | 0.004 | 0 | 12152 | ENR |  |  | AP | GPS | ALT | -0.2 | 0.5 | -0.2 |  | -1.6 |  | 1 | 3 | -3.3 | 12.1 | 9629 | 39.9 | 175 | 040007FF N N 1 | 040007FF 1 | 2113 | ALT | 186 | 8 | 26 | 79 | 2510 | 23.3 | 14.3 | 13.5 | 2 | 10.1 | 18 | -26 | 346 | 359 | 347 | 368 | 1425 | 1365 | 1460 | 1375 | 72
2018-05-02 | 15:02 | 20:02 | -05:00 | 38.1066 | -96.8452 | 8296 | 3DDiff | 331353.7 | 167.4 | 235 | -71 | -49 | -0.48 | 221.5 | 1.6 | 11 | 8112 | 8001 | -50 | 164.5 | 190 | 0.59 | -0.26 | 0.015 | 1.023 | -0.115 | -1.089 | 220 | 8000 | 29.8 | GPS1 | MMB |  | 179.7 | 235 | 235 | 0.004 | 0 | 12152 | ENR |  |  | AP | GPS | ALT | -0.2 | 0.5 | -0.2 |  | 0.1 |  | 1 | 1 | -3.3 | 12.1 | 9627 | 39.9 | 175 | 040007FF N N 1 | 040007FF 1 | 2113 | ALT | 186 | 8 | 25.8 | 79 | 2510 | 23.3 | 14.4 | 13.5 | 2 | 10.1 | 18 | -26 | 346 | 359 | 347 | 368 | 1425 | 1365 | 1460 | 1375 | 72
2018-05-02 | 15:02 | 20:02 | -05:00 | 38.1061 | -96.846 | 8294 | 3DDiff | 331354.7 | 167.4 | 236 | -71 | -49 | -0.67 | 221.6 | 1.6 | 11 | 8111 | 8000 | -73 | 164.4 | 190 | 0.47 | -0.22 | -0.067 | 0.937 | -0.12 | -1.09 | 220 | 8000 | 29.8 | GPS1 | MMB |  | 179.7 | 235 | 235 | 0.004 | 0 | 12152 | ENR |  |  | AP | GPS | ALT | -0.2 | 0.6 | -0.2 |  | 7.8 |  | 0 | 2 | -3.3 | 12.1 | 9626 | 39.9 | 175 | 040007FF N N 1 | 040007FF 1 | 2113 | ALT | 186 | 8 | 25.7 | 79 | 2510 | 23.3 | 14.4 | 13.5 | 2 | 10.1 | 18 | -26 | 346 | 359 | 347 | 368 | 1425 | 1365 | 1460 | 1375 | 72
2018-05-02 | 15:02 | 20:02 | -05:00 | 38.1057 | -96.8468 | 8292 | 3DDiff | 331355.7 | 167.5 | 235 | -71 | -49 | -0.62 | 221.4 | 1.6 | 11 | 8108 | 7998 | -102 | 164.4 | 190 | 0.6 | -0.09 | -0.051 | 0.954 | -0.118 | -1.083 | 220 | 8000 | 29.8 | GPS1 | MMB |  | 179.7 | 235 | 235 | 0.004 | 0 | 12152 | ENR |  |  | AP | GPS | ALT | -0.2 | 0.7 | -0.2 |  | 32.1 |  | 1 | 5 | -3.3 | 12.1 | 9624 | 39.9 | 175 | 040007FF N N 1 | 040007FF 1 | 2113 | ALT | 186 | 8 | 25.8 | 79 | 2510 | 23.3 | 14.4 | 13.5 | 2 | 10.2 | 18 | -26 | 346 | 359 | 347 | 368 | 1425 | 1365 | 1460 | 1375 | 72
2018-05-02 | 15:02 | 20:02 | -05:00 | 38.1053 | -96.8476 | 8290 | 3DDiff | 331356.6 | 167.5 | 235 | -71 | -49 | -0.39 | 221.3 | 1.6 | 11 | 8106 | 7996 | -98 | 164.2 | 189 | 0.64 | -0.3 | 0.017 | 1.136 | -0.112 | -1.05 | 220 | 8000 | 29.8 | GPS1 | MMB |  | 179.6 | 235 | 235 | 0.004 | 0 | 12152 | ENR |  |  | AP | GPS | ALT | -0.2 | 0.8 | -0.2 |  | 46.9 |  | 1 | 5 | -3.3 | 12.1 | 9622 | 39.9 | 175 | 040007FF N N 1 | 040007FF 1 | 2113 | ALT | 186 | 8 | 25.8 | 79 | 2510 | 23.3 | 14.3 | 13.5 | 2 | 10.2 | 18 | -26 | 346 | 359 | 347 | 368 | 1425 | 1365 | 1460 | 1375 | 72
2018-05-02 | 15:02 | 20:02 | -05:00 | 38.1048 | -96.8485 | 8290 | 3DDiff | 331357.7 | 167.5 | 235 | -71 | -49 | 0 | 221.1 | 1.6 | 11 | 8104 | 7994 | -101 | 164.2 | 189 | 0.59 | -0.32 | -0.035 | 1.024 | -0.1 | -1.065 | 220 | 8000 | 29.8 | GPS1 | MMB |  | 179.6 | 235 | 235 | 0.004 | 0 | 12152 | ENR |  |  | AP | GPS | ALT | -0.2 | 0.8 | -0.1 |  | 62.5 |  | 2 | 3 | -3.3 | 12.1 | 9619 | 39.9 | 175 | 040007FF N N 1 | 040007FF 1 | 2113 | ALT | 186 | 8 | 26 | 78 | 2510 | 23.3 | 14.4 | 13.5 | 2 | 10.2 | 18 | -26 | 346 | 359 | 347 | 368 | 1425 | 1365 | 1460 | 1375 | 73
2018-05-02 | 15:02 | 20:02 | -05:00 | 38.1044 | -96.8492 | 8290 | 3DDiff | 331358.6 | 167.5 | 235 | -71 | -49 | 0.37 | 220.7 | 1.6 | 11 | 8105 | 7993 | 4 | 164.1 | 189 | 0.49 | -0.06 | -0.05 | 0.961 | -0.109 | -1.037 | 220 | 8000 | 29.8 | GPS1 | MMB |  | 179.5 | 235 | 235 | 0.004 | 0 | 12152 | ENR |  |  | AP | GPS | ALT | -0.1 | 0.8 | -0.1 |  | 56.3 |  | 0 | 3 | -3.3 | 12.1 | 9618 | 39.9 | 175 | 040007FF N N 1 | 040007FF 1 | 2113 | ALT | 186 | 8 | 26 | 78 | 2510 | 23.3 | 14.4 | 13.5 | 2 | 10.2 | 18 | -26 | 346 | 359 | 347 | 368 | 1425 | 1365 | 1460 | 1375 | 73
2018-05-02 | 15:02 | 20:02 | -05:00 | 38.1039 | -96.8501 | 8292 | 3DDiff | 331359.7 | 167.4 | 235 | -71 | -49 | 0.48 | 220.7 | 1.6 | 11 | 8107 | 7994 | 10 | 164.1 | 189 | 0.63 | -0.08 | 0.034 | 1.018 | -0.11 | -1.058 | 220 | 8000 | 29.8 | GPS1 | MMB |  | 179.5 | 235 | 235 | 0.004 | 0 | 12152 | ENR |  |  | AP | GPS | ALT | -0.1 | 0.7 | -0.1 |  | 41.1 |  | 1 | 1 | -3.3 | 12.1 | 9621 | 40 | 174 | 040007FF N N 1 | 040007FF 1 | 2113 | ALT | 186 | 8 | 25.9 | 78 | 2510 | 23.3 | 14.3 | 13.5 | 2 | 10.2 | 18 | -26 | 346 | 359 | 347 | 368 | 1425 | 1365 | 1460 | 1375 | 73
2018-05-02 | 15:02 | 20:02 | -05:00 | 38.1035 | -96.8508 | 8294 | 3DDiff | 331360.6 | 167.3 | 235 | -70 | -49 | 0.52 | 220.6 | 1.6 | 11 | 8107 | 7995 | 46 | 164 | 189 | 0.65 | 0.2 | -0.007 | 0.95 | -0.111 | -1.074 | 220 | 8000 | 29.8 | GPS1 | MMB |  | 179.4 | 235 | 235 | 0.004 | 0 | 12152 | ENR |  |  | AP | GPS | ALT | -0.1 | 0.6 | 0 |  | 39.3 |  | -1 | 1 | -3.3 | 12.1 | 9622 | 40 | 174 | 040007FF N N 1 | 040007FF 1 | 2113 | ALT | 186 | 8 | 26.2 | 78 | 2510 | 23.3 | 14.3 | 13.5 | 2 | 10.2 | 18 | -26 | 346 | 359 | 347 | 368 | 1425 | 1365 | 1460 | 1375 | 73
2018-05-02 | 15:02 | 20:02 | -05:00 | 38.103 | -96.8517 | 8295 | 3DDiff | 331361.7 | 167.1 | 235 | -70 | -49 | 0.53 | 220.4 | 1.6 | 11 | 8109 | 7996 | 69 | 163.8 | 189 | 0.59 | 0.03 | -0.035 | 0.966 | -0.113 | -1.075 | 220 | 8000 | 29.8 | GPS1 | MMB |  | 179.4 | 235 | 235 | 0.004 | 0 | 12152 | ENR |  |  | AP | GPS | ALT | 0 | 0.5 | 0 |  | 26.4 |  | 0 | 1 | -3.3 | 12.1 | 9623 | 40 | 174 | 040007FF N N 1 | 040007FF 1 | 2113 | ALT | 186 | 8 | 26 | 78 | 2510 | 23.3 | 14.4 | 13.5 | 2 | 10.2 | 18 | -26 | 346 | 359 | 347 | 368 | 1420 | 1365 | 1460 | 1375 | 72
2018-05-02 | 15:02 | 20:02 | -05:00 | 38.1026 | -96.8524 | 8297 | 3DDiff | 331362.6 | 167 | 235 | -70 | -49 | 0.56 | 220.8 | 1.6 | 11 | 8114 | 7998 | 152 | 164 | 189 | 0.83 | 0.02 | -0.018 | 0.961 | -0.115 | -1.057 | 220 | 8000 | 29.8 | GPS1 | MMB |  | 179.3 | 235 | 235 | 0.004 | 0 | 12152 | ENR |  |  | AP | GPS | ALT | 0 | 0.4 | 0 |  | -10.6 |  | 0 | 1 | -3.3 | 12.1 | 9625 | 40.1 | 174 | 040007FF N N 1 | 040007FF 1 | 2113 | ALT | 186 | 8 | 26.2 | 78 | 2510 | 23.4 | 14.4 | 13.5 | 2 | 10.1 | 18 | -26 | 346 | 359 | 347 | 368 | 1420 | 1365 | 1460 | 1375 | 72
2018-05-02 | 15:02 | 20:02 | -05:00 | 38.1021 | -96.8533 | 8299 | 3DDiff | 331363.7 | 166.8 | 235 | -70 | -49 | 0.42 | 220.6 | 1.6 | 11 | 8114 | 8000 | 97 | 164 | 189 | 0.8 | -0.23 | 0.034 | 1.046 | -0.118 | -1.077 | 220 | 8000 | 29.8 | GPS1 | MMB |  | 179.3 | 235 | 235 | 0.004 | 0 | 12152 | ENR |  |  | AP | GPS | ALT | 0 | 0.4 | 0 |  | -10.4 |  | 1 | 0 | -3.3 | 12.1 | 9628 | 40.1 | 174 | 040007FF N N 1 | 040007FF 1 | 2113 | ALT | 186 | 8 | 25.7 | 78 | 2510 | 23.3 | 14.4 | 13.5 | 2 | 10.1 | 18 | -26 | 346 | 359 | 347 | 368 | 1420 | 1365 | 1460 | 1375 | 72
2018-05-02 | 15:02 | 20:02 | -05:00 | 38.1017 | -96.854 | 8300 | 3DDiff | 331364.6 | 166.6 | 235 | -70 | -49 | 0.2 | 220.7 | 1.6 | 11 | 8116 | 8002 | 77 | 163.8 | 189 | 0.63 | -0.2 | -0.008 | 1.084 | -0.116 | -1.108 | 220 | 8000 | 29.8 | GPS1 | MMB |  | 179.2 | 235 | 235 | 0.004 | 0 | 12152 | ENR |  |  | AP | GPS | ALT | 0 | 0.4 | 0.1 |  | -33.5 |  | 2 | -1 | -3.3 | 12.1 | 9631 | 40.1 | 174 | 040007FF N N 1 | 040007FF 1 | 2113 | ALT | 186 | 8 | 25.5 | 78 | 2510 | 23.3 | 14.4 | 13.5 | 2 | 10.1 | 18 | -26 | 346 | 359 | 347 | 368 | 1420 | 1365 | 1460 | 1375 | 72
2018-05-02 | 15:02 | 20:02 | -05:00 | 38.1013 | -96.8549 | 8300 | 3DDiff | 331365.7 | 166.5 | 235 | -70 | -49 | -0.08 | 220.9 | 1.6 | 11 | 8117 | 8003 | 79 | 163.7 | 189 | 0.76 | 0.05 | -0.034 | 0.952 | -0.121 | -1.094 | 220 | 8000 | 29.8 | GPS1 | MMB |  | 179.2 | 235 | 235 | 0.004 | 0 | 12152 | ENR |  |  | AP | GPS | ALT | 0.1 | 0.4 | 0.1 |  | -40.7 |  | 1 | 1 | -3.3 | 12.1 | 9631 | 40.2 | 174 | 040007FF N N 1 | 040007FF 1 | 2113 | ALT | 186 | 8 | 25.5 | 78 | 2510 | 23.3 | 14.4 | 13.5 | 2 | 10.1 | 18 | -26 | 346 | 359 | 347 | 368 | 1420 | 1365 | 1460 | 1375 | 72
2018-05-02 | 15:02 | 20:02 | -05:00 | 38.1008 | -96.8557 | 8299 | 3DDiff | 331366.7 | 166.3 | 235 | -70 | -49 | -0.24 | 220.4 | 1.6 | 11 | 8116 | 8004 | 24 | 163.7 | 189 | 0.91 | 0.09 | -0.016 | 1.005 | -0.122 | -1.092 | 220 | 8000 | 29.8 | GPS1 | MMB |  | 179.1 | 235 | 235 | 0.004 | 0 | 12152 | ENR |  |  | AP | GPS | ALT | 0.1 | 0.6 | 0.2 |  | -26.6 |  | 1 | 1 | -3.3 | 12.1 | 9630 | 40.2 | 174 | 040007FF N N 1 | 040007FF 1 | 2113 | ALT | 186 | 9 | 25.9 | 78 | 2510 | 23.3 | 14.4 | 13.5 | 2 | 10.1 | 18 | -26 | 346 | 359 | 347 | 368 | 1420 | 1365 | 1460 | 1375 | 72
2018-05-02 | 15:02 | 20:03 | -05:00 | 38.1004 | -96.8564 | 8298 | 3DDiff | 331367.7 | 166.2 | 235 | -70 | -49 | -0.29 | 220.7 | 1.6 | 11 | 8117 | 8004 | 41 | 163.9 | 189 | 1.07 | 0.05 | -0.021 | 0.973 | -0.118 | -1.07 | 220 | 8000 | 29.8 | GPS1 | MMB |  | 179.1 | 235 | 235 | 0.004 | 0 | 12152 | ENR |  |  | AP | GPS | ALT | 0.1 | 0.9 | 0.2 |  | -31.9 |  | 1 | 3 | -3.3 | 12 | 9627 | 40.3 | 174 | 040007FF N N 1 | 040007FF 1 | 2113 | ALT | 186 | 9 | 26.2 | 78 | 2510 | 23.3 | 14.4 | 13.5 | 2 | 10.2 | 18 | -26 | 346 | 359 | 347 | 368 | 1420 | 1365 | 1460 | 1375 | 72
2018-05-02 | 15:03 | 20:03 | -05:00 | 38.0999 | -96.8572 | 8298 | 3DDiff | 331368.7 | 166.2 | 235 | -70 | -49 | -0.18 | 220.5 | 1.6 | 11 | 8112 | 8003 | -95 | 163.9 | 189 | 1.24 | 0.2 | 0.023 | 1.018 | -0.11 | -1.066 | 220 | 8000 | 29.8 | GPS1 | MMB |  | 179.1 | 235 | 235 | 0.004 | 0 | 12152 | ENR |  |  | AP | GPS | ALT | 0.2 | 1.1 | 0.2 |  | -4.9 |  | 0 | 4 | -3.3 | 12 | 9625 | 40.3 | 174 | 040007FF N N 1 | 040007FF 1 | 2113 | ALT | 186 | 9 | 26.5 | 78 | 2510 | 23.3 | 14.4 | 13.5 | 2 | 10.2 | 18 | -26 | 346 | 359 | 347 | 368 | 1420 | 1365 | 1460 | 1375 | 72
2018-05-02 | 15:03 | 20:03 | -05:00 | 38.0995 | -96.858 | 8297 | 3DDiff | 331369.7 | 166.1 | 235 | -70 | -50 | -0.16 | 220.8 | 1.6 | 11 | 8113 | 8001 | -30 | 163.7 | 189 | 1.04 | 0.1 | -0.012 | 0.984 | -0.108 | -1.05 | 220 | 8000 | 29.8 | GPS1 | MMB |  | 179 | 235 | 235 | 0.004 | 0 | 12152 | ENR |  |  | AP | GPS | ALT | 0.2 | 1.3 | 0.2 |  | -7.3 |  | 1 | 4 | -3.3 | 12 | 9622 | 40.4 | 174 | 040007FF N N 1 | 040007FF 1 | 2113 | ALT | 186 | 9 | 26.5 | 78 | 2510 | 23.3 | 14.4 | 13.5 | 2 | 10.1 | 18 | -26 | 346 | 359 | 347 | 368 | 1420 | 1365 | 1460 | 1375 | 72
2018-05-02 | 15:03 | 20:03 | -05:00 | 38.099 | -96.8588 | 8297 | 3DDiff | 331370.6 | 166.2 | 235 | -70 | -50 | -0.14 | 220.7 | 1.6 | 11 | 8113 | 8001 | -39 | 163.5 | 189 | 0.72 | 0.3 | -0.012 | 1.001 | -0.112 | -1.056 | 220 | 8000 | 29.8 | GPS1 | MMB |  | 179 | 235 | 235 | 0.004 | 0 | 12152 | ENR |  |  | AP | GPS | ALT | 0.2 | 1.2 | 0.2 |  | -6.1 |  | 1 | 4 | -3.3 | 12 | 9621 | 40.4 | 174 | 040007FF N N 1 | 040007FF 1 | 2113 | ALT | 186 | 9 | 26.1 | 78 | 2510 | 23.3 | 14.4 | 13.5 | 2 | 10 | 18 | -26 | 346 | 359 | 347 | 368 | 1420 | 1365 | 1460 | 1375 | 72
2018-05-02 | 15:03 | 20:03 | -05:00 | 38.0986 | -96.8596 | 8297 | 3DDiff | 331371.6 | 166.2 | 235 | -70 | -50 | -0.04 | 220.8 | 1.6 | 11 | 8113 | 8001 | -25 | 163.6 | 189 | 0.69 | 0.02 | -0.012 | 1.108 | -0.113 | -1.058 | 220 | 8000 | 29.8 | GPS1 | MMB |  | 178.9 | 235 | 235 | 0.004 | 0 | 12152 | ENR |  |  | AP | GPS | ALT | 0.2 | 1.1 | 0.2 |  | -6.1 |  | 1 | 4 | -3.3 | 12 | 9619 | 40.4 | 174 | 040007FF N N 1 | 040007FF 1 | 2113 | ALT | 186 | 9 | 25.6 | 78 | 2510 | 23.3 | 14.4 | 13.5 | 2 | 10 | 18 | -26 | 346 | 359 | 347 | 368 | 1425 | 1365 | 1460 | 1375 | 71
2018-05-02 | 15:03 | 20:03 | -05:00 | 38.0981 | -96.8604 | 8296 | 3DDiff | 331372.7 | 166.2 | 235 | -70 | -50 | -0.13 | 220.8 | 1.6 | 11 | 8113 | 8001 | -5 | 163.7 | 189 | 0.82 | 0.15 | 0.016 | 0.955 | -0.115 | -1.064 | 220 | 8000 | 29.8 | GPS1 | MMB |  | 178.9 | 235 | 235 | 0.004 | 0 | 12152 | ENR |  |  | AP | GPS | ALT | 0.2 | 0.8 | 0.3 |  | -7.8 |  | 1 | 2 | -3.3 | 12 | 9616 | 40.5 | 174 | 040007FF N N 1 | 040007FF 1 | 2113 | ALT | 186 | 9 | 25.3 | 78 | 2510 | 23.2 | 14.3 | 13.5 | 2 | 10.1 | 18 | -26 | 346 | 359 | 347 | 368 | 1425 | 1365 | 1460 | 1375 | 72
2018-05-02 | 15:03 | 20:03 | -05:00 | 38.0977 | -96.8612 | 8296 | 3DDiff | 331373.7 | 166.2 | 235 | -70 | -50 | -0.16 | 220.6 | 1.6 | 11 | 8112 | 8001 | -57 | 163.5 | 189 | 0.8 | 0.23 | -0.018 | 1.027 | -0.115 | -1.074 | 220 | 8000 | 29.8 | GPS1 | MMB |  | 178.8 | 235 | 235 | 0.008 | 0 | 12152 | ENR |  |  | AP | GPS | ALT | 0.2 | 0.7 | 0.3 |  | -2.1 |  | 1 | 1 | -3.3 | 12 | 9614 | 40.5 | 174 | 040007FF N N 1 | 040007FF 1 | 2113 | ALT | 186 | 9 | 25.9 | 78 | 2510 | 23.2 | 14.4 | 13.5 | 2 | 10.2 | 18 | -26 | 346 | 359 | 347 | 368 | 1425 | 1365 | 1460 | 1375 | 72
2018-05-02 | 15:03 | 20:03 | -05:00 | 38.0972 | -96.862 | 8295 | 3DDiff | 331374.6 | 166.2 | 235 | -70 | -50 | -0.31 | 220.6 | 1.6 | 11 | 8111 | 8000 | -44 | 163.5 | 189 | 0.78 | 0.16 | -0.042 | 0.903 | -0.119 | -1.056 | 220 | 8000 | 29.8 | GPS1 | MMB |  | 178.8 | 235 | 235 | 0.008 | 0 | 12152 | ENR |  |  | AP | GPS | ALT | 0.3 | 0.7 | 0.3 |  | 6.5 |  | 1 | 3 | -3.3 | 11.9 | 9612 | 40.5 | 174 | 040007FF N N 1 | 040007FF 1 | 2113 | ALT | 186 | 9 | 26.7 | 78 | 2510 | 23.3 | 14.4 | 13.5 | 2 | 10.2 | 18 | -26 | 346 | 359 | 347 | 368 | 1425 | 1365 | 1460 | 1375 | 72
2018-05-02 | 15:03 | 20:03 | -05:00 | 38.0968 | -96.8628 | 8294 | 3DDiff | 331375.7 | 166.3 | 235 | -70 | -50 | -0.16 | 220.3 | 1.6 | 11 | 8110 | 7998 | -43 | 163.6 | 189 | 0.68 | 0.28 | -0.009 | 1.081 | -0.109 | -1.062 | 220 | 8000 | 29.8 | GPS1 | MMB |  | 178.7 | 235 | 235 | 0.008 | 0 | 12152 | ENR |  |  | AP | GPS | ALT | 0.3 | 0.8 | 0.3 |  | 21.6 |  | 1 | 3 | -3.3 | 11.9 | 9608 | 40.5 | 174 | 040007FF N N 1 | 040007FF 1 | 2113 | ALT | 186 | 9 | 26.9 | 78 | 2510 | 23.4 | 14.3 | 13.5 | 2 | 10.2 | 18 | -26 | 346 | 359 | 347 | 368 | 1420 | 1365 | 1460 | 1375 | 72
2018-05-02 | 15:03 | 20:03 | -05:00 | 38.0964 | -96.8636 | 8293 | 3DDiff | 331376.6 | 166.3 | 235 | -70 | -50 | -0.09 | 220.7 | 1.6 | 11 | 8110 | 7998 | -30 | 163.6 | 189 | 0.63 | 0.39 | -0.013 | 1.028 | -0.11 | -1.042 | 220 | 8000 | 29.8 | GPS1 | MMB |  | 178.7 | 235 | 235 | 0.008 | 0 | 12152 | ENR |  |  | AP | GPS | ALT | 0.3 | 0.8 | 0.3 |  | 15.1 |  | 0 | 4 | -3.3 | 11.9 | 9606 | 40.5 | 174 | 040007FF N N 1 | 040007FF 1 | 2113 | ALT | 186 | 9 | 27 | 78 | 2510 | 23.4 | 14.4 | 13.5 | 2 | 10.2 | 18 | -26 | 346 | 359 | 347 | 368 | 1420 | 1365 | 1460 | 1375 | 72
2018-05-02 | 15:03 | 20:03 | -05:00 | 38.0959 | -96.8644 | 8293 | 3DDiff | 331377.7 | 166.3 | 235 | -70 | -50 | 0 | 220.4 | 1.6 | 11 | 8108 | 7997 | -32 | 163.5 | 189 | 0.77 | 0.2 | 0.007 | 1.005 | -0.11 | -1.062 | 220 | 8000 | 29.8 | GPS1 | MMB |  | 178.6 | 235 | 235 | 0.008 | 0 | 12152 | ENR |  |  | AP | GPS | ALT | 0.3 | 0.8 | 0.3 |  | 32.9 |  | 1 | 4 | -3.3 | 11.9 | 9604 | 40.6 | 174 | 040007FF N N 1 | 040007FF 1 | 2113 | ALT | 186 | 9 | 26.6 | 79 | 2510 | 23.4 | 14.4 | 13.5 | 2 | 10.2 | 18 | -26 | 346 | 359 | 347 | 368 | 1420 | 1365 | 1460 | 1375 | 72
2018-05-02 | 15:03 | 20:03 | -05:00 | 38.0955 | -96.8652 | 8293 | 3DDiff | 331378.6 | 166.3 | 235 | -70 | -49 | 0.23 | 220.4 | 1.6 | 11 | 8110 | 7997 | -26 | 163.6 | 189 | 0.75 | 0.34 | -0.045 | 1.02 | -0.108 | -1.053 | 220 | 8000 | 29.8 | GPS1 | MMB |  | 178.6 | 235 | 235 | 0.008 | 0 | 12152 | ENR |  |  | AP | GPS | ALT | 0.3 | 0.7 | 0.2 |  | 15.2 |  | 1 | 2 | -3.3 | 11.9 | 9601 | 40.6 | 173 | 040007FF N N 1 | 040007FF 1 | 2113 | ALT | 186 | 9 | 26.4 | 79 | 2510 | 23.4 | 14.4 | 13.5 | 2 | 10.2 | 18 | -26 | 346 | 359 | 347 | 368 | 1415 | 1365 | 1460 | 1375 | 72
2018-05-02 | 15:03 | 20:03 | -05:00 | 38.095 | -96.866 | 8294 | 3DDiff | 331379.7 | 166.4 | 235 | -70 | -49 | 0.16 | 220.3 | 1.6 | 11 | 8110 | 7997 | 5 | 163.4 | 188 | 0.53 | 0.24 | 0.033 | 1.063 | -0.112 | -1.058 | 220 | 8000 | 29.8 | GPS1 | MMB |  | 178.5 | 235 | 235 | 0.008 | 0 | 12152 | ENR |  |  | AP | GPS | ALT | 0.2 | 0.6 | 0.2 |  | 21 |  | 1 | 2 | -3.3 | 11.9 | 9599 | 40.6 | 173 | 040007FF N N 1 | 040007FF 1 | 2113 | ALT | 186 | 9 | 26.3 | 79 | 2500 | 23.4 | 14.4 | 13.5 | 2 | 10.2 | 18 | -26 | 346 | 359 | 347 | 368 | 1415 | 1365 | 1460 | 1375 | 72
2018-05-02 | 15:03 | 20:03 | -05:00 | 38.0946 | -96.8668 | 8295 | 3DDiff | 331380.6 | 166.4 | 235 | -70 | -49 | 0.26 | 220.2 | 1.6 | 11 | 8111 | 7998 | 10 | 163.4 | 188 | 0.62 | 0.44 | 0.005 | 0.95 | -0.112 | -1.038 | 220 | 8000 | 29.8 | GPS1 | MMB |  | 178.5 | 235 | 235 | 0.008 | 0 | 12152 | ENR |  |  | AP | GPS | ALT | 0.2 | 0.6 | 0.2 |  | 10.5 |  | 0 | 2 | -3.3 | 11.8 | 9596 | 40.6 | 173 | 040007FF N N 1 | 040007FF 1 | 2113 | ALT | 186 | 9 | 26.6 | 78 | 2500 | 23.4 | 14.4 | 13.5 | 2 | 10.3 | 18 | -26 | 346 | 359 | 347 | 368 | 1415 | 1365 | 1460 | 1375 | 73
2018-05-02 | 15:03 | 20:03 | -05:00 | 38.0941 | -96.8675 | 8296 | 3DDiff | 331381.6 | 166.5 | 235 | -70 | -49 | 0.38 | 220.5 | 1.6 | 11 | 8113 | 7999 | 88 | 163.7 | 189 | 0.69 | 0.35 | -0.041 | 0.939 | -0.11 | -1.071 | 220 | 8000 | 29.8 | GPS1 | MMB |  | 178.5 | 235 | 235 | 0.008 | 0 | 12152 | ENR |  |  | AP | GPS | ALT | 0.2 | 0.5 | 0.2 |  | -3.4 |  | 0 | 2 | -3.3 | 11.8 | 9593 | 40.7 | 173 | 040007FF N N 1 | 040007FF 1 | 2113 | ALT | 186 | 9 | 26.4 | 78 | 2510 | 23.4 | 14.5 | 13.5 | 2 | 10.4 | 18 | -26 | 346 | 359 | 347 | 368 | 1420 | 1365 | 1460 | 1375 | 73
2018-05-02 | 15:03 | 20:03 | -05:00 | 38.0937 | -96.8683 | 8297 | 3DDiff | 331382.6 | 166.6 | 235 | -70 | -49 | 0.26 | 220.7 | 1.6 | 11 | 8115 | 8001 | 106 | 163.7 | 189 | 0.62 | 0.61 | -0.024 | 0.999 | -0.115 | -1.064 | 220 | 8000 | 29.8 | GPS1 | MMB |  | 178.4 | 235 | 235 | 0.008 | 0 | 12152 | ENR |  |  | AP | GPS | ALT | 0.2 | 0.5 | 0.2 |  | -19 |  | -1 | 2 | -3.3 | 11.8 | 9592 | 40.7 | 173 | 040007FF N N 1 | 040007FF 1 | 2113 | ALT | 186 | 9 | 26.1 | 78 | 2510 | 23.3 | 14.4 | 13.5 | 2 | 10.3 | 18 | -26 | 346 | 359 | 347 | 368 | 1420 | 1365 | 1460 | 1375 | 73
2018-05-02 | 15:03 | 20:03 | -05:00 | 38.0932 | -96.8692 | 8297 | 3DDiff | 331383.6 | 166.7 | 235 | -70 | -49 | 0.19 | 220.8 | 1.6 | 11 | 8114 | 8001 | 72 | 163.4 | 188 | 0.52 | 0.24 | -0.045 | 0.998 | -0.115 | -1.075 | 220 | 8000 | 29.8 | GPS1 | MMB |  | 178.4 | 235 | 235 | 0.008 | 0 | 12152 | ENR |  |  | AP | GPS | ALT | 0.2 | 0.5 | 0.2 |  | -12.2 |  | 0 | 4 | -3.3 | 11.7 | 9591 | 40.7 | 173 | 040007FF N N 1 | 040007FF 1 | 2113 | ALT | 186 | 9 | 25.8 | 78 | 2510 | 23.3 | 14.5 | 13.5 | 2 | 10.2 | 18 | -26 | 346 | 359 | 347 | 368 | 1420 | 1365 | 1460 | 1375 | 73
2018-05-02 | 15:03 | 20:03 | -05:00 | 38.0928 | -96.87 | 8298 | 3DDiff | 331384.6 | 166.8 | 235 | -70 | -49 | 0.27 | 220.8 | 1.6 | 11 | 8114 | 8002 | 11 | 163.3 | 188 | 0.4 | 0.2 | -0.01 | 1.022 | -0.108 | -1.063 | 220 | 8000 | 29.8 | GPS1 | MMB |  | 178.3 | 235 | 235 | 0.008 | 0 | 12152 | ENR |  |  | AP | GPS | ALT | 0.2 | 0.5 | 0.1 |  | -15.8 |  | 0 | 2 | -3.3 | 11.7 | 9588 | 40.7 | 173 | 040007FF N N 1 | 040007FF 1 | 2113 | ALT | 186 | 9 | 25.6 | 78 | 2510 | 23.2 | 14.4 | 13.5 | 2 | 10.2 | 18 | -26 | 346 | 359 | 347 | 368 | 1420 | 1365 | 1460 | 1375 | 72
2018-05-02 | 15:03 | 20:03 | -05:00 | 38.0923 | -96.8708 | 8299 | 3DDiff | 331385.7 | 166.9 | 235 | -70 | -50 | 0.22 | 220.7 | 1.6 | 11 | 8114 | 8002 | 52 | 163.2 | 188 | 0.61 | -0.27 | 0.032 | 0.964 | -0.108 | -1.051 | 220 | 8000 | 29.8 | GPS1 | MMB |  | 178.3 | 235 | 235 | 0.008 | 0 | 12152 | ENR |  |  | AP | GPS | ALT | 0.1 | 0.4 | 0.1 |  | -13.3 |  | 3 | 3 | -3.3 | 11.7 | 9586 | 40.8 | 173 | 040007FF N N 1 | 040007FF 1 | 2113 | ALT | 186 | 9 | 25.7 | 79 | 2510 | 23.2 | 14.4 | 13.5 | 2 | 10.1 | 18 | -26 | 346 | 359 | 347 | 368 | 1420 | 1365 | 1460 | 1375 | 72
2018-05-02 | 15:03 | 20:03 | -05:00 | 38.0919 | -96.8715 | 8299 | 3DDiff | 331386.6 | 167.1 | 235 | -70 | -50 | 0.27 | 220.6 | 1.6 | 11 | 8116 | 8003 | 49 | 163 | 188 | 0.4 | -0.06 | -0.073 | 0.921 | -0.111 | -1.071 | 220 | 8000 | 29.8 | GPS1 | MMB |  | 178.2 | 235 | 235 | 0.008 | 0 | 12152 | ENR |  |  | AP | GPS | ALT | 0.1 | 0.3 | 0.2 |  | -28.7 |  | 1 | 1 | -3.3 | 11.7 | 9586 | 40.8 | 173 | 040007FF N N 1 | 040007FF 1 | 2113 | ALT | 186 | 9 | 25.7 | 79 | 2510 | 23.2 | 14.4 | 13.5 | 2 | 10.1 | 18 | -26 | 346 | 359 | 347 | 368 | 1420 | 1365 | 1460 | 1375 | 72
2018-05-02 | 15:03 | 20:03 | -05:00 | 38.0914 | -96.8724 | 8299 | 3DDiff | 331387.7 | 167.2 | 235 | -70 | -50 | -0.02 | 220.8 | 1.6 | 11 | 8116 | 8004 | 20 | 163 | 188 | 0.27 | -0.03 | -0.022 | 0.93 | -0.12 | -1.089 | 220 | 8000 | 29.8 | GPS1 | MMB |  | 178.2 | 235 | 235 | 0.008 | 0 | 12152 | ENR |  |  | AP | GPS | ALT | 0.2 | 0.2 | 0.2 |  | -36.2 |  | 2 | 0 | -3.3 | 11.7 | 9587 | 40.8 | 173 | 040007FF N N 1 | 040007FF 1 | 2113 | ALT | 186 | 9 | 25.6 | 78 | 2510 | 23.2 | 14.4 | 13.5 | 2 | 10.1 | 18 | -26 | 346 | 359 | 347 | 368 | 1420 | 1365 | 1460 | 1375 | 72
2018-05-02 | 15:03 | 20:03 | -05:00 | 38.091 | -96.8732 | 8298 | 3DDiff | 331388.6 | 167.3 | 235 | -70 | -50 | -0.25 | 220.8 | 1.6 | 11 | 8116 | 8004 | 3 | 163.1 | 188 | 0.18 | 0.22 | 0.003 | 0.999 | -0.123 | -1.072 | 220 | 8000 | 29.8 | GPS1 | MMB |  | 178.1 | 235 | 235 | 0.008 | 0 | 12152 | ENR |  |  | AP | GPS | ALT | 0.2 | 0.2 | 0.2 |  | -34.7 |  | 1 | 2 | -3.3 | 11.7 | 9586 | 40.8 | 173 | 040007FF N N 1 | 040007FF 1 | 2113 | ALT | 186 | 9 | 25.7 | 78 | 2510 | 23.2 | 14.3 | 13.5 | 2 | 10.1 | 18 | -26 | 346 | 359 | 347 | 368 | 1420 | 1365 | 1460 | 1375 | 72
2018-05-02 | 15:03 | 20:03 | -05:00 | 38.0905 | -96.874 | 8297 | 3DDiff | 331389.7 | 167.6 | 235 | -70 | -50 | -0.55 | 220.9 | 1.6 | 11 | 8117 | 8004 | 9 | 163.3 | 188 | 0.19 | 0.18 | -0.055 | 0.955 | -0.12 | -1.079 | 220 | 8000 | 29.8 | GPS1 | MMB |  | 178.1 | 235 | 235 | 0.008 | 0 | 12152 | ENR |  |  | AP | GPS | ALT | 0.2 | 0.2 | 0.2 |  | -39.6 |  | 0 | 3 | -3.3 | 11.7 | 9585 | 40.7 | 173 | 040007FF N N 1 | 040007FF 1 | 2113 | ALT | 186 | 9 | 25.8 | 78 | 2510 | 23.2 | 14.3 | 13.5 | 2 | 10.1 | 18 | -26 | 346 | 359 | 347 | 368 | 1420 | 1365 | 1460 | 1375 | 72
2018-05-02 | 15:03 | 20:03 | -05:00 | 38.0901 | -96.8747 | 8295 | 3DDiff | 331390.6 | 167.8 | 235 | -70 | -50 | -0.66 | 220.8 | 1.6 | 11 | 8113 | 8003 | -66 | 163.4 | 188 | 0.12 | 0.18 | 0.016 | 1.049 | -0.119 | -1.086 | 220 | 8000 | 29.8 | GPS1 | MMB |  | 178 | 235 | 235 | 0.008 | 0 | 12152 | ENR |  |  | AP | GPS | ALT | 0.2 | 0.2 | 0.2 |  | -9 |  | 1 | 4 | -3.3 | 11.7 | 9584 | 40.7 | 172 | 040007FF N N 1 | 040007FF 1 | 2113 | ALT | 186 | 9 | 25.9 | 78 | 2510 | 23.2 | 14.4 | 13.5 | 2 | 10.1 | 18 | -26 | 346 | 359 | 347 | 368 | 1420 | 1365 | 1460 | 1375 | 72
2018-05-02 | 15:03 | 20:03 | -05:00 | 38.0896 | -96.8756 | 8293 | 3DDiff | 331391.6 | 168 | 235 | -71 | -50 | -0.6 | 220.7 | 1.6 | 11 | 8111 | 8001 | -96 | 163.5 | 189 | 0.47 | 0.17 | 0.007 | 1.046 | -0.113 | -1.061 | 220 | 8000 | 29.8 | GPS1 | MMB |  | 178 | 235 | 235 | 0.008 | 0 | 12152 | ENR |  |  | AP | GPS | ALT | 0.2 | 0.4 | 0.2 |  | 7.5 |  | 1 | 5 | -3.3 | 11.7 | 9580 | 40.7 | 172 | 040007FF N N 1 | 040007FF 1 | 2113 | ALT | 186 | 9 | 26.1 | 78 | 2510 | 23.3 | 14.4 | 13.5 | 2 | 10.1 | 18 | -26 | 346 | 359 | 347 | 368 | 1420 | 1365 | 1460 | 1375 | 72
2018-05-02 | 15:03 | 20:03 | -05:00 | 38.0892 | -96.8764 | 8291 | 3DDiff | 331392.7 | 168.1 | 235 | -71 | -50 | -0.5 | 220.8 | 1.6 | 11 | 8109 | 7999 | -109 | 163.8 | 189 | 0.73 | 0.33 | -0.016 | 0.958 | -0.11 | -1.059 | 220 | 8000 | 29.8 | GPS1 | MMB |  | 177.9 | 235 | 235 | 0.008 | 0 | 12152 | ENR |  |  | AP | GPS | ALT | 0.2 | 0.5 | 0.2 |  | 29.2 |  | 1 | 5 | -3.3 | 11.6 | 9577 | 40.6 | 172 | 040007FF N N 1 | 040007FF 1 | 2113 | ALT | 186 | 9 | 26.5 | 78 | 2510 | 23.3 | 14.4 | 13.5 | 2 | 10.1 | 18 | -26 | 346 | 359 | 347 | 368 | 1420 | 1365 | 1460 | 1375 | 72
2018-05-02 | 15:03 | 20:03 | -05:00 | 38.0887 | -96.8772 | 8289 | 3DDiff | 331393.6 | 168.2 | 235 | -71 | -50 | -0.29 | 220.8 | 1.6 | 11 | 8106 | 7996 | -153 | 164.2 | 189 | 1.16 | 0.33 | -0.017 | 1.072 | -0.109 | -1.059 | 220 | 8000 | 29.8 | GPS1 | MMB |  | 177.9 | 235 | 235 | 0.008 | 0 | 12152 | ENR |  |  | AP | GPS | ALT | 0.2 | 0.8 | 0.2 |  | 50.7 |  | 1 | 5 | -3.3 | 11.6 | 9574 | 40.6 | 172 | 040007FF N N 1 | 040007FF 1 | 2113 | ALT | 186 | 9 | 26.1 | 78 | 2510 | 23.3 | 14.4 | 13.5 | 2 | 10.1 | 18 | -26 | 346 | 359 | 347 | 368 | 1420 | 1365 | 1460 | 1375 | 72
2018-05-02 | 15:03 | 20:03 | -05:00 | 38.0883 | -96.878 | 8289 | 3DDiff | 331394.7 | 168.2 | 235 | -71 | -50 | 0.11 | 220.7 | 1.6 | 11 | 8107 | 7995 | -64 | 164.2 | 189 | 1.33 | 0.19 | -0.011 | 1.001 | -0.106 | -1.046 | 220 | 8000 | 29.8 | GPS1 | MMB |  | 177.8 | 235 | 235 | 0.008 | 0 | 12152 | ENR |  |  | AP | GPS | ALT | 0.2 | 1.1 | 0.2 |  | 43.4 |  | 1 | 3 | -3.3 | 11.6 | 9572 | 40.6 | 172 | 040007FF N N 1 | 040007FF 1 | 2113 | ALT | 186 | 9 | 26.2 | 78 | 2510 | 23.3 | 14.4 | 13.5 | 2 | 10.1 | 18 | -26 | 346 | 359 | 347 | 368 | 1420 | 1365 | 1460 | 1375 | 72
2018-05-02 | 15:03 | 20:03 | -05:00 | 38.0878 | -96.8788 | 8289 | 3DDiff | 331395.7 | 168.2 | 235 | -71 | -50 | 0.16 | 220.5 | 1.6 | 11 | 8106 | 7995 | -42 | 164.2 | 189 | 1.11 | 0.34 | 0.014 | 1.02 | -0.112 | -1.054 | 220 | 8000 | 29.8 | GPS1 | MMB |  | 177.8 | 235 | 235 | 0.008 | 0 | 12152 | ENR |  |  | AP | GPS | ALT | 0.3 | 1.3 | 0.3 |  | 47.7 |  | 0 | 2 | -3.3 | 11.6 | 9572 | 40.5 | 172 | 040007FF N N 1 | 040007FF 1 | 2113 | ALT | 186 | 9 | 26.2 | 78 | 2510 | 23.3 | 14.3 | 13.5 | 2 | 10.1 | 18 | -26 | 346 | 359 | 347 | 368 | 1415 | 1365 | 1460 | 1375 | 72
2018-05-02 | 15:03 | 20:03 | -05:00 | 38.0874 | -96.8796 | 8290 | 3DDiff | 331396.6 | 168.1 | 235 | -71 | -50 | 0.33 | 220.4 | 1.6 | 11 | 8107 | 7995 | -20 | 164.5 | 190 | 1.13 | 0.35 | 0.031 | 1.001 | -0.112 | -1.067 | 220 | 8000 | 29.8 | GPS1 | MMB |  | 177.8 | 235 | 235 | 0.012 | 0.01 | 12152 | ENR |  |  | AP | GPS | ALT | 0.3 | 1.2 | 0.3 |  | 42.7 |  | 1 | 1 | -3.3 | 11.6 | 9572 | 40.5 | 172 | 040007FF N N 1 | 040007FF 1 | 2113 | ALT | 186 | 9 | 26 | 78 | 2510 | 23.3 | 14.5 | 13.5 | 2 | 10.1 | 18 | -26 | 346 | 359 | 347 | 368 | 1420 | 1365 | 1465 | 1375 | 72
2018-05-02 | 15:03 | 20:03 | -05:00 | 38.0869 | -96.8804 | 8291 | 3DDiff | 331397.7 | 168 | 235 | -71 | -50 | 0.38 | 220.4 | 1.6 | 11 | 8107 | 7994 | 7 | 164.8 | 190 | 1.07 | 0.35 | 0.051 | 0.88 | -0.113 | -1.067 | 220 | 8000 | 29.8 | GPS1 | MMB |  | 177.7 | 235 | 235 | 0.012 | 0.01 | 12152 | ENR |  |  | AP | GPS | ALT | 0.3 | 1.2 | 0.3 |  | 47.1 |  | 0 | 1 | -3.3 | 11.6 | 9572 | 40.4 | 172 | 040007FF N N 1 | 040007FF 1 | 2113 | ALT | 186 | 9 | 26 | 78 | 2510 | 23.3 | 14.3 | 13.5 | 2 | 10.2 | 18 | -26 | 346 | 359 | 347 | 368 | 1420 | 1365 | 1465 | 1375 | 72
2018-05-02 | 15:03 | 20:03 | -05:00 | 38.0865 | -96.8812 | 8292 | 3DDiff | 331398.7 | 167.9 | 235 | -71 | -50 | 0.45 | 220.4 | 1.6 | 11 | 8108 | 7995 | 45 | 165 | 190 | 1.16 | 0.27 | 0.025 | 0.998 | -0.117 | -1.088 | 220 | 8000 | 29.8 | GPS1 | MMB |  | 177.7 | 235 | 235 | 0.012 | 0.01 | 12152 | ENR |  |  | AP | GPS | ALT | 0.3 | 1.1 | 0.3 |  | 34.3 |  | 0 | 1 | -3.3 | 11.7 | 9574 | 40.4 | 172 | 040007FF N N 1 | 040007FF 1 | 2113 | ALT | 186 | 9 | 26.1 | 78 | 2510 | 23.3 | 14.3 | 13.5 | 2 | 10.2 | 18 | -26 | 346 | 359 | 347 | 368 | 1420 | 1370 | 1465 | 1375 | 73
2018-05-02 | 15:03 | 20:03 | -05:00 | 38.086 | -96.882 | 8294 | 3DDiff | 331399.7 | 167.8 | 235 | -70 | -50 | 0.56 | 220.4 | 1.6 | 11 | 8110 | 7997 | 19 | 165.1 | 190 | 1.27 | 0.56 | 0.039 | 0.98 | -0.115 | -1.068 | 220 | 8000 | 29.8 | GPS1 | MMB |  | 177.6 | 235 | 235 | 0.012 | 0.01 | 12152 | ENR |  |  | AP | GPS | ALT | 0.2 | 1 | 0.2 |  | 18.1 |  | -1 | 1 | -3.3 | 11.7 | 9578 | 40.4 | 172 | 040007FF N N 1 | 040007FF 1 | 2113 | ALT | 186 | 9 | 26.2 | 78 | 2510 | 23.3 | 14.3 | 13.5 | 2 | 10.2 | 18 | -26 | 346 | 359 | 347 | 368 | 1420 | 1370 | 1465 | 1375 | 73
2018-05-02 | 15:03 | 20:03 | -05:00 | 38.0856 | -96.8828 | 8295 | 3DDiff | 331400.7 | 167.6 | 235 | -70 | -50 | 0.5 | 220.3 | 1.6 | 11 | 8111 | 7997 | 98 | 164.9 | 190 | 1.31 | 0.27 | 0.037 | 0.992 | -0.116 | -1.072 | 220 | 8000 | 29.8 | GPS1 | MMB |  | 177.6 | 235 | 235 | 0.012 | 0.01 | 12152 | ENR |  |  | AP | GPS | ALT | 0.2 | 1.1 | 0.2 |  | 9 |  | 0 | 1 | -3.3 | 11.7 | 9581 | 40.4 | 172 | 040007FF N N 1 | 040007FF 1 | 2113 | ALT | 186 | 9 | 26.4 | 78 | 2510 | 23.3 | 14.4 | 13.5 | 2 | 10.2 | 18 | -26 | 346 | 359 | 347 | 368 | 1420 | 1370 | 1465 | 1375 | 73
2018-05-02 | 15:03 | 20:03 | -05:00 | 38.0851 | -96.8836 | 8297 | 3DDiff | 331401.7 | 167.5 | 235 | -70 | -50 | 0.62 | 220.3 | 1.6 | 11 | 8114 | 8000 | 115 | 164.6 | 190 | 1.31 | 0.33 | 0.029 | 0.959 | -0.115 | -1.071 | 220 | 8000 | 29.8 | GPS1 | MMB |  | 177.5 | 235 | 235 | 0.012 | 0.01 | 12152 | ENR |  |  | AP | GPS | ALT | 0.2 | 1 | 0.2 |  | -13.5 |  | 0 | 0 | -3.3 | 11.7 | 9586 | 40.4 | 172 | 040007FF N N 1 | 040007FF 1 | 2113 | ALT | 186 | 9 | 26.5 | 78 | 2510 | 23.4 | 14.4 | 13.5 | 2 | 10.2 | 18 | -26 | 346 | 359 | 347 | 368 | 1420 | 1370 | 1465 | 1375 | 73
2018-05-02 | 15:03 | 20:03 | -05:00 | 38.0847 | -96.8844 | 8299 | 3DDiff | 331402.7 | 167.4 | 235 | -70 | -49 | 0.64 | 220.2 | 1.6 | 11 | 8117 | 8002 | 137 | 164.2 | 189 | 1.16 | 0.14 | -0.03 | 1.015 | -0.115 | -1.081 | 220 | 8000 | 29.8 | GPS1 | MMB |  | 177.5 | 235 | 235 | 0.012 | 0.01 | 12152 | ENR |  |  | AP | GPS | ALT | 0.2 | 1 | 0.2 |  | -38.4 |  | 1 | -1 | -3.3 | 11.7 | 9590 | 40.5 | 172 | 040007FF N N 1 | 040007FF 1 | 2113 | ALT | 186 | 9 | 26.3 | 78 | 2510 | 23.3 | 14.3 | 13.5 | 2 | 10.2 | 18 | -26 | 346 | 359 | 347 | 368 | 1420 | 1370 | 1465 | 1375 | 73
2018-05-02 | 15:03 | 20:03 | -05:00 | 38.0843 | -96.8852 | 8301 | 3DDiff | 331403.6 | 167.2 | 235 | -70 | -49 | 0.26 | 220 | 1.6 | 11 | 8118 | 8004 | 92 | 163.5 | 189 | 0.75 | 0.31 | -0.018 | 0.967 | -0.126 | -1.095 | 220 | 8000 | 29.8 | GPS1 | MMB |  | 177.4 | 235 | 235 | 0.012 | 0.01 | 12152 | ENR |  |  | AP | GPS | ALT | 0.2 | 0.9 | 0.2 |  | -47.1 |  | 0 | 0 | -3.3 | 11.7 | 9594 | 40.5 | 172 | 040007FF N N 1 | 040007FF 1 | 2113 | ALT | 186 | 9 | 26.1 | 78 | 2510 | 23.3 | 14.4 | 13.5 | 2 | 10.2 | 18 | -26 | 346 | 359 | 347 | 368 | 1425 | 1370 | 1465 | 1375 | 73
2018-05-02 | 15:03 | 20:03 | -05:00 | 38.0838 | -96.886 | 8301 | 3DDiff | 331404.6 | 167.2 | 235 | -70 | -49 | 0 | 220.1 | 1.6 | 11 | 8121 | 8006 | 109 | 163.6 | 189 | 0.53 | 0.28 | 0.045 | 0.994 | -0.122 | -1.107 | 220 | 8000 | 29.8 | GPS1 | MMB |  | 177.4 | 235 | 235 | 0.012 | 0.01 | 12152 | ENR |  |  | AP | GPS | ALT | 0.2 | 0.7 | 0.1 |  | -69.8 |  | 1 | 0 | -3.3 | 11.7 | 9597 | 40.6 | 172 | 040007FF N N 1 | 040007FF 1 | 2113 | ALT | 186 | 9 | 26.2 | 78 | 2510 | 23.3 | 14.4 | 13.5 | 2 | 10.2 | 18 | -26 | 346 | 358 | 347 | 368 | 1420 | 1365 | 1465 | 1375 | 73
2018-05-02 | 15:03 | 20:03 | -05:00 | 38.0834 | -96.8868 | 8301 | 3DDiff | 331405.6 | 167.2 | 235 | -70 | -49 | -0.28 | 220.3 | 1.6 | 11 | 8120 | 8007 | 39 | 163.7 | 189 | 0.24 | 0.49 | 0.026 | 0.999 | -0.125 | -1.089 | 220 | 8000 | 29.8 | GPS1 | MMB |  | 177.3 | 235 | 235 | 0.012 | 0.01 | 12152 | ENR |  |  | AP | GPS | ALT | 0.2 | 0.5 | 0.2 |  | -61.9 |  | -1 | 2 | -3.3 | 11.7 | 9599 | 40.6 | 172 | 040007FF N N 1 | 040007FF 1 | 2113 | ALT | 186 | 9 | 26.4 | 78 | 2510 | 23.3 | 14.4 | 13.5 | 2 | 10.1 | 18 | -26 | 346 | 358 | 347 | 368 | 1420 | 1365 | 1460 | 1375 | 72
2018-05-02 | 15:03 | 20:03 | -05:00 | 38.0829 | -96.8876 | 8299 | 3DDiff | 331406.7 | 167.2 | 235 | -70 | -50 | -0.49 | 220.1 | 1.6 | 11 | 8117 | 8007 | -50 | 163.8 | 189 | 0.25 | 0.35 | -0.011 | 1.061 | -0.122 | -1.064 | 220 | 8000 | 29.8 | GPS1 | MMB |  | 177.3 | 235 | 235 | 0.012 | 0.01 | 12152 | ENR |  |  | AP | GPS | ALT | 0.2 | 0.5 | 0.2 |  | -39.2 |  | -1 | 5 | -3.3 | 11.8 | 9598 | 40.7 | 172 | 040007FF N N 1 | 040007FF 1 | 2113 | ALT | 186 | 9 | 26.4 | 78 | 2510 | 23.4 | 14.5 | 13.5 | 2 | 10.1 | 18 | -26 | 346 | 358 | 347 | 368 | 1425 | 1365 | 1460 | 1375 | 72
2018-05-02 | 15:03 | 20:03 | -05:00 | 38.0825 | -96.8884 | 8299 | 3DDiff | 331407.7 | 167.4 | 235 | -70 | -50 | -0.07 | 220.2 | 1.6 | 11 | 8117 | 8005 | 6 | 163.8 | 189 | 0.22 | 0.18 | 0.021 | 0.989 | -0.106 | -1.068 | 220 | 8000 | 29.8 | GPS1 | MMB |  | 177.2 | 235 | 235 | 0.012 | 0.01 | 12152 | ENR |  |  | AP | GPS | ALT | 0.2 | 0.5 | 0.2 |  | -39.7 |  | -1 | 5 | -3.3 | 11.7 | 9596 | 40.7 | 171 | 040007FF N N 1 | 040007FF 1 | 2113 | ALT | 186 | 9 | 26.1 | 78 | 2510 | 23.3 | 14.3 | 13.5 | 2 | 10.1 | 18 | -26 | 346 | 358 | 347 | 368 | 1425 | 1365 | 1460 | 1375 | 72
2018-05-02 | 15:03 | 20:03 | -05:00 | 38.082 | -96.8892 | 8298 | 3DDiff | 331408.7 | 167.6 | 235 | -70 | -50 | -0.13 | 220.2 | 1.6 | 11 | 8115 | 8004 | -61 | 163.6 | 189 | 0.11 | -0.01 | 0.014 | 0.904 | -0.109 | -1.04 | 220 | 8000 | 29.8 | GPS1 | MMB |  | 177.2 | 235 | 235 | 0.012 | 0.01 | 12152 | ENR |  |  | AP | GPS | ALT | 0.2 | 0.3 | 0.2 |  | -23.5 |  | 1 | 4 | -3.3 | 11.7 | 9595 | 40.8 | 171 | 040007FF N N 1 | 040007FF 1 | 2113 | ALT | 186 | 9 | 25.7 | 78 | 2500 | 23.3 | 14.3 | 13.5 | 2 | 10.1 | 18 | -26 | 346 | 358 | 347 | 368 | 1425 | 1365 | 1460 | 1375 | 72
2018-05-02 | 15:03 | 20:03 | -05:00 | 38.0816 | -96.89 | 8298 | 3DDiff | 331409.7 | 167.7 | 235 | -70 | -50 | -0.05 | 220.1 | 1.6 | 11 | 8115 | 8004 | -51 | 163.3 | 188 | 0.39 | 0.15 | -0.022 | 1.024 | -0.108 | -1.067 | 220 | 8000 | 29.8 | GPS1 | MMB |  | 177.2 | 235 | 235 | 0.012 | 0.01 | 12152 | ENR |  |  | AP | GPS | ALT | 0.2 | 0.2 | 0.2 |  | -23.5 |  | 0 | 3 | -3.3 | 11.7 | 9594 | 40.9 | 171 | 040007FF N N 1 | 040007FF 1 | 2113 | ALT | 186 | 9 | 25.8 | 78 | 2500 | 23.3 | 14.3 | 13.5 | 2 | 10.1 | 18 | -26 | 346 | 358 | 347 | 368 | 1415 | 1365 | 1460 | 1375 | 72
2018-05-02 | 15:03 | 20:03 | -05:00 | 38.0811 | -96.8908 | 8298 | 3DDiff | 331410.7 | 167.9 | 235 | -71 | -50 | -0.05 | 219.9 | 1.6 | 11 | 8115 | 8003 | -3 | 163 | 188 | 0.3 | 0.09 | -0.063 | 0.891 | -0.111 | -1.05 | 220 | 8000 | 29.8 | GPS1 | MMB |  | 177.1 | 235 | 235 | 0.012 | 0.01 | 12152 | ENR |  |  | AP | GPS | ALT | 0.2 | 0.2 | 0.2 |  | -23.1 |  | 0 | 2 | -3.3 | 11.7 | 9591 | 40.9 | 171 | 040007FF N N 1 | 040007FF 1 | 2113 | ALT | 186 | 9 | 26.1 | 78 | 2500 | 23.4 | 14.4 | 13.5 | 2 | 10.1 | 18 | -26 | 346 | 358 | 347 | 368 | 1420 | 1365 | 1460 | 1375 | 72
2018-05-02 | 15:03 | 20:03 | -05:00 | 38.0807 | -96.8916 | 8297 | 3DDiff | 331411.7 | 168 | 235 | -71 | -50 | 0.02 | 220 | 1.6 | 11 | 8114 | 8003 | -67 | 163.2 | 188 | 0.27 | 0.24 | -0.062 | 0.945 | -0.112 | -1.06 | 220 | 8000 | 29.8 | GPS1 | MMB |  | 177.1 | 235 | 235 | 0.012 | 0.01 | 12152 | ENR |  |  | AP | GPS | ALT | 0.2 | 0.2 | 0.3 |  | -17.9 |  | 0 | 2 | -3.3 | 11.7 | 9586 | 41 | 171 | 040007FF N N 1 | 040007FF 1 | 2113 | ALT | 186 | 9 | 26.1 | 79 | 2510 | 23.4 | 14.3 | 13.5 | 2 | 10.2 | 18 | -26 | 346 | 358 | 347 | 368 | 1420 | 1365 | 1460 | 1375 | 72
2018-05-02 | 15:03 | 20:03 | -05:00 | 38.0802 | -96.8924 | 8298 | 3DDiff | 331412.7 | 168.2 | 235 | -71 | -50 | 0.17 | 220.1 | 1.6 | 11 | 8116 | 8003 | 7 | 163.5 | 189 | 0.34 | 0.2 | 0.024 | 1.112 | -0.113 | -1.039 | 220 | 8000 | 29.8 | GPS1 | MMB |  | 177 | 235 | 235 | 0.012 | 0.01 | 12152 | ENR |  |  | AP | GPS | ALT | 0.3 | 0.2 | 0.3 |  | -28.6 |  | 1 | 2 | -3.3 | 11.6 | 9582 | 41 | 171 | 040007FF N N 1 | 040007FF 1 | 2113 | ALT | 186 | 9 | 26.1 | 79 | 2510 | 23.3 | 14.4 | 13.5 | 2 | 10.2 | 18 | -26 | 346 | 358 | 347 | 368 | 1420 | 1365 | 1460 | 1375 | 72
2018-05-02 | 15:03 | 20:03 | -05:00 | 38.0798 | -96.8932 | 8298 | 3DDiff | 331413.7 | 168.4 | 235 | -71 | -50 | 0.21 | 220 | 1.6 | 11 | 8115 | 8003 | -13 | 163.7 | 189 | 0.33 | 0.32 | 0.022 | 0.982 | -0.111 | -1.085 | 220 | 8000 | 29.8 | GPS1 | MMB |  | 177 | 235 | 235 | 0.012 | 0.01 | 12152 | ENR |  |  | AP | GPS | ALT | 0.3 | 0.2 | 0.3 |  | -25.1 |  | 0 | 1 | -3.3 | 11.6 | 9579 | 41.1 | 171 | 040007FF N N 1 | 040007FF 1 | 2113 | ALT | 186 | 9 | 26.2 | 79 | 2510 | 23.3 | 14.4 | 13.5 | 2 | 10.1 | 18 | -26 | 346 | 358 | 347 | 368 | 1420 | 1365 | 1460 | 1375 | 72
2018-05-02 | 15:03 | 20:03 | -05:00 | 38.0793 | -96.894 | 8299 | 3DDiff | 331414.6 | 168.5 | 235 | -71 | -50 | 0.18 | 220 | 1.6 | 11 | 8116 | 8003 | 29 | 164 | 189 | 0.17 | 0.39 | 0.015 | 0.971 | -0.121 | -1.077 | 220 | 8000 | 29.8 | GPS1 | MMB |  | 176.9 | 235 | 235 | 0.012 | 0.01 | 12152 | ENR |  |  | AP | GPS | ALT | 0.3 | 0.2 | 0.3 |  | -29.8 |  | 0 | 1 | -3.3 | 11.6 | 9577 | 41.1 | 171 | 040007FF N N 1 | 040007FF 1 | 2113 | ALT | 186 | 9 | 25.9 | 79 | 2510 | 23.3 | 14.4 | 13.5 | 2 | 10.1 | 18 | -26 | 346 | 358 | 347 | 368 | 1420 | 1365 | 1460 | 1375 | 72
2018-05-02 | 15:03 | 20:03 | -05:00 | 38.0789 | -96.8948 | 8299 | 3DDiff | 331415.6 | 168.7 | 235 | -71 | -50 | 0.16 | 220 | 1.6 | 11 | 8117 | 8004 | 29 | 164.3 | 190 | -0.06 | 0.41 | 0.098 | 0.97 | -0.118 | -1.073 | 220 | 8000 | 29.8 | GPS1 | MMB |  | 176.9 | 235 | 235 | 0.012 | 0.01 | 12152 | ENR |  |  | AP | GPS | ALT | 0.3 | 0.1 | 0.3 |  | -40.5 |  | -1 | 0 | -3.3 | 11.6 | 9577 | 41.2 | 170 | 040007FF N N 1 | 040007FF 1 | 2113 | ALT | 186 | 9 | 26 | 79 | 2510 | 23.3 | 14.4 | 13.5 | 2 | 10.2 | 18 | -26 | 346 | 358 | 347 | 368 | 1425 | 1365 | 1460 | 1375 | 72
2018-05-02 | 15:03 | 20:03 | -05:00 | 38.0784 | -96.8957 | 8300 | 3DDiff | 331416.6 | 168.8 | 235 | -71 | -50 | 0.02 | 219.8 | 1.6 | 11 | 8117 | 8005 | 33 | 164.5 | 190 | -0.08 | 0.31 | 0.065 | 1.013 | -0.118 | -1.084 | 220 | 8000 | 29.8 | GPS1 | MMB |  | 176.8 | 235 | 235 | 0.012 | 0.01 | 12152 | ENR |  |  | AP | GPS | ALT | 0.4 | -0.1 | 0.4 |  | -41.1 |  | 0 | 0 | -3.3 | 11.6 | 9578 | 41.2 | 170 | 040007FF N N 1 | 040007FF 1 | 2113 | ALT | 186 | 9 | 25.9 | 79 | 2510 | 23.3 | 14.4 | 13.5 | 2 | 10.2 | 18 | -26 | 346 | 358 | 347 | 368 | 1420 | 1365 | 1460 | 1375 | 72
2018-05-02 | 15:03 | 20:03 | -05:00 | 38.078 | -96.8964 | 8300 | 3DDiff | 331417.6 | 168.9 | 235 | -71 | -50 | -0.12 | 219.9 | 1.6 | 11 | 8118 | 8005 | 28 | 164.8 | 190 | 0.16 | 0.08 | 0.008 | 1.032 | -0.12 | -1.093 | 220 | 8000 | 29.8 | GPS1 | MMB |  | 176.8 | 235 | 235 | 0.012 | 0.01 | 12152 | ENR |  |  | AP | GPS | ALT | 0.4 | -0.1 | 0.4 |  | -44.4 |  | 1 | -1 | -3.3 | 11.6 | 9578 | 41.2 | 170 | 040007FF N N 1 | 040007FF 1 | 2113 | ALT | 186 | 9 | 26 | 79 | 2510 | 23.3 | 14.4 | 13.5 | 2 | 10.2 | 18 | -26 | 346 | 358 | 347 | 368 | 1420 | 1365 | 1460 | 1375 | 73
2018-05-02 | 15:03 | 20:03 | -05:00 | 38.0775 | -96.8973 | 8299 | 3DDiff | 331418.6 | 169.1 | 234 | -71 | -51 | -0.52 | 219.7 | 1.6 | 11 | 8116 | 8005 | -24 | 165.1 | 190 | -0.04 | 0.18 | 0.021 | 1.01 | -0.131 | -1.102 | 220 | 8000 | 29.8 | GPS1 | MMB |  | 176.7 | 235 | 235 | 0.012 | 0.01 | 12152 | ENR |  |  | AP | GPS | ALT | 0.4 | 0 | 0.4 |  | -30.9 |  | 1 | 1 | -3.3 | 11.6 | 9578 | 41.3 | 170 | 040007FF N N 1 | 040007FF 1 | 2113 | ALT | 186 | 9 | 26.1 | 79 | 2520 | 23.3 | 14.3 | 13.5 | 2 | 10.3 | 18 | -26 | 346 | 358 | 347 | 368 | 1425 | 1365 | 1460 | 1375 | 73
2018-05-02 | 15:03 | 20:03 | -05:00 | 38.0771 | -96.8981 | 8297 | 3DDiff | 331419.6 | 169.2 | 235 | -71 | -51 | -0.55 | 219.8 | 1.6 | 11 | 8117 | 8004 | -19 | 165.1 | 190 | -0.08 | 0.41 | 0.025 | 0.978 | -0.122 | -1.078 | 220 | 8000 | 29.8 | GPS1 | MMB |  | 176.7 | 235 | 235 | 0.012 | 0.01 | 12152 | ENR |  |  | AP | GPS | ALT | 0.4 | 0.1 | 0.5 |  | -37.1 |  | 0 | 3 | -3.3 | 11.6 | 9579 | 41.3 | 170 | 040007FF N N 1 | 040007FF 1 | 2113 | ALT | 186 | 9 | 26.1 | 79 | 2520 | 23.3 | 14.3 | 13.5 | 2 | 10.3 | 18 | -26 | 346 | 358 | 347 | 368 | 1425 | 1365 | 1460 | 1375 | 73
2018-05-02 | 15:03 | 20:03 | -05:00 | 38.0766 | -96.8989 | 8295 | 3DDiff | 331420.6 | 169.4 | 235 | -71 | -51 | -0.75 | 219.8 | 1.6 | 11 | 8114 | 8004 | -132 | 165.3 | 191 | 0.01 | 0.77 | 0.031 | 1.036 | -0.124 | -1.1 | 220 | 8000 | 29.8 | GPS1 | MMB |  | 176.6 | 235 | 235 | 0.012 | 0.01 | 12152 | ENR |  |  | AP | GPS | ALT | 0.5 | 0.1 | 0.5 |  | -12.6 |  | -1 | 3 | -3.3 | 11.6 | 9580 | 41.4 | 170 | 040007FF N N 1 | 040007FF 1 | 2113 | ALT | 186 | 9 | 25.9 | 79 | 2520 | 23.3 | 14.4 | 13.5 | 2 | 10.2 | 18 | -26 | 346 | 358 | 347 | 368 | 1425 | 1365 | 1460 | 1375 | 73
2018-05-02 | 15:03 | 20:03 | -05:00 | 38.0761 | -96.8997 | 8293 | 3DDiff | 331421.7 | 169.5 | 234 | -71 | -51 | -0.63 | 219.7 | 1.6 | 11 | 8109 | 8000 | -133 | 165.4 | 191 | 0.33 | 0.34 | -0.014 | 1.072 | -0.117 | -1.044 | 220 | 8000 | 29.8 | GPS1 | MMB |  | 176.6 | 235 | 235 | 0.016 | 0.01 | 12152 | ENR |  |  | AP | GPS | ALT | 0.5 | 0.3 | 0.5 |  | 23.2 |  | 0 | 4 | -3.3 | 11.6 | 9577 | 41.4 | 170 | 040007FF N N 1 | 040007FF 1 | 2113 | ALT | 186 | 9 | 26.1 | 79 | 2520 | 23.3 | 14.4 | 13.5 | 2 | 10.2 | 18 | -26 | 346 | 358 | 347 | 368 | 1420 | 1365 | 1460 | 1375 | 73
2018-05-02 | 15:03 | 20:03 | -05:00 | 38.0757 | -96.9005 | 8291 | 3DDiff | 331422.7 | 169.6 | 234 | -71 | -51 | -0.34 | 219.6 | 1.6 | 11 | 8106 | 7997 | -166 | 165.6 | 191 | 0.56 | 0.39 | -0.015 | 1.104 | -0.111 | -1.044 | 220 | 8000 | 29.8 | GPS1 | MMB |  | 176.5 | 235 | 235 | 0.016 | 0.01 | 12152 | ENR |  |  | AP | GPS | ALT | 0.5 | 0.5 | 0.5 |  | 49.2 |  | 0 | 5 | -3.3 | 11.7 | 9576 | 41.4 | 170 | 040007FF N N 1 | 040007FF 1 | 2113 | ALT | 186 | 9 | 26.1 | 79 | 2520 | 23.3 | 14.4 | 13.5 | 2 | 10.2 | 18 | -26 | 346 | 358 | 347 | 368 | 1425 | 1365 | 1460 | 1375 | 73
2018-05-02 | 15:03 | 20:03 | -05:00 | 38.0752 | -96.9013 | 8291 | 3DDiff | 331423.7 | 169.6 | 234 | -71 | -51 | -0.12 | 219.5 | 1.6 | 11 | 8106 | 7995 | -102 | 165.5 | 191 | 0.74 | 0.31 | -0.036 | 1.099 | -0.112 | -1.071 | 220 | 8000 | 29.8 | GPS1 | MMB |  | 176.5 | 235 | 235 | 0.016 | 0.01 | 12152 | ENR |  |  | AP | GPS | ALT | 0.5 | 0.7 | 0.5 |  | 50 |  | 1 | 4 | -3.3 | 11.7 | 9576 | 41.5 | 170 | 040007FF N N 1 | 040007FF 1 | 2113 | ALT | 186 | 9 | 26 | 79 | 2520 | 23.4 | 14.4 | 13.5 | 2 | 10.3 | 18 | -26 | 346 | 358 | 347 | 368 | 1420 | 1365 | 1460 | 1375 | 73
2018-05-02 | 15:03 | 20:03 | -05:00 | 38.0748 | -96.9021 | 8290 | 3DDiff | 331424.7 | 169.6 | 234 | -71 | -51 | 0 | 219.4 | 1.6 | 11 | 8105 | 7994 | -58 | 165.4 | 191 | 0.87 | 0.45 | -0.012 | 1.11 | -0.117 | -1.058 | 220 | 8000 | 29.8 | GPS1 | MMB |  | 176.4 | 235 | 235 | 0.016 | 0.01 | 12152 | ENR |  |  | AP | GPS | ALT | 0.5 | 0.9 | 0.5 |  | 56.9 |  | 1 | 4 | -3.3 | 11.7 | 9578 | 41.5 | 170 | 040007FF N N 1 | 040007FF 1 | 2113 | ALT | 186 | 9 | 26 | 78 | 2520 | 23.4 | 14.4 | 13.5 | 2 | 10.4 | 18 | -26 | 346 | 358 | 347 | 368 | 1415 | 1365 | 1460 | 1375 | 73
2018-05-02 | 15:03 | 20:03 | -05:00 | 38.0743 | -96.9029 | 8291 | 3DDiff | 331425.7 | 169.5 | 234 | -71 | -51 | 0.34 | 219.4 | 1.6 | 11 | 8106 | 7993 | -6 | 165.2 | 190 | 1.07 | 0.52 | -0.029 | 1.05 | -0.11 | -1.05 | 220 | 8000 | 29.8 | GPS1 | MMB |  | 176.4 | 235 | 235 | 0.016 | 0.01 | 12152 | ENR |  |  | AP | GPS | ALT | 0.5 | 1 | 0.5 |  | 53.6 |  | 0 | 4 | -3.3 | 11.7 | 9580 | 41.6 | 170 | 040007FF N N 1 | 040007FF 1 | 2113 | ALT | 186 | 9 | 26.1 | 78 | 2520 | 23.3 | 14.5 | 13.5 | 2 | 10.5 | 18 | -26 | 346 | 358 | 347 | 368 | 1425 | 1365 | 1460 | 1375 | 73
2018-05-02 | 15:03 | 20:03 | -05:00 | 38.0739 | -96.9037 | 8292 | 3DDiff | 331426.7 | 169.3 | 234 | -71 | -51 | 0.56 | 219.5 | 1.6 | 11 | 8107 | 7994 | 23 | 164.7 | 190 | 1.04 | 0.39 | -0.038 | 1.027 | -0.111 | -1.079 | 220 | 8000 | 29.8 | GPS1 | MMB |  | 176.4 | 235 | 235 | 0.016 | 0.01 | 12152 | ENR |  |  | AP | GPS | ALT | 0.5 | 1 | 0.5 |  | 39.8 |  | 1 | 1 | -3.3 | 11.8 | 9584 | 41.7 | 170 | 040007FF N N 1 | 040007FF 1 | 2113 | ALT | 186 | 9 | 26.1 | 78 | 2520 | 23.3 | 14.4 | 13.5 | 2 | 10.3 | 18 | -26 | 346 | 358 | 347 | 368 | 1420 | 1365 | 1460 | 1375 | 73
2018-05-02 | 15:04 | 20:04 | -05:00 | 38.0734 | -96.9045 | 8294 | 3DDiff | 331427.6 | 169.1 | 234 | -71 | -51 | 0.62 | 219.5 | 1.6 | 11 | 8109 | 7995 | 105 | 164.5 | 190 | 1.21 | 0.41 | -0.033 | 1.033 | -0.114 | -1.054 | 220 | 8000 | 29.8 | GPS1 | MMB |  | 176.3 | 235 | 235 | 0.016 | 0.01 | 12152 | ENR |  |  | AP | GPS | ALT | 0.5 | 0.9 | 0.5 |  | 29.9 |  | 0 | 0 | -3.3 | 11.8 | 9588 | 41.7 | 169 | 040007FF N N 1 | 040007FF 1 | 2113 | ALT | 186 | 9 | 26.3 | 78 | 2520 | 23.3 | 14.4 | 13.5 | 2 | 10.3 | 18 | -26 | 346 | 358 | 347 | 368 | 1420 | 1365 | 1460 | 1375 | 73
2018-05-02 | 15:04 | 20:04 | -05:00 | 38.0729 | -96.9053 | 8296 | 3DDiff | 331428.7 | 169 | 234 | -71 | -51 | 0.55 | 219.6 | 1.6 | 11 | 8111 | 7997 | 127 | 164.4 | 190 | 0.96 | 0.58 | -0.024 | 0.909 | -0.116 | -1.107 | 220 | 8000 | 29.8 | GPS1 | MMB |  | 176.3 | 235 | 235 | 0.016 | 0.01 | 12152 | ENR |  |  | AP | GPS | ALT | 0.5 | 0.8 | 0.5 |  | 7.9 |  | 0 | -1 | -3.3 | 11.8 | 9593 | 41.8 | 169 | 040007FF N N 1 | 040007FF 1 | 2113 | ALT | 186 | 9 | 26.3 | 78 | 2520 | 23.3 | 14.3 | 13.5 | 2 | 10.2 | 18 | -26 | 346 | 358 | 347 | 368 | 1420 | 1365 | 1460 | 1375 | 73
2018-05-02 | 15:04 | 20:04 | -05:00 | 38.0725 | -96.9061 | 8298 | 3DDiff | 331429.7 | 168.8 | 234 | -71 | -50 | 0.41 | 219.3 | 1.6 | 11 | 8112 | 7998 | 89 | 164.4 | 190 | 0.88 | 0.78 | -0.011 | 0.975 | -0.122 | -1.084 | 220 | 8000 | 29.8 | GPS1 | MMB |  | 176.2 | 235 | 235 | 0.016 | 0.01 | 12152 | ENR |  |  | AP | GPS | ALT | 0.5 | 0.7 | 0.5 |  | 4.9 |  | 0 | 0 | -3.3 | 11.8 | 9596 | 41.8 | 169 | 040007FF N N 1 | 040007FF 1 | 2113 | ALT | 186 | 9 | 25.9 | 78 | 2510 | 23.3 | 14.3 | 13.5 | 2 | 10.2 | 18 | -26 | 346 | 358 | 347 | 368 | 1420 | 1365 | 1460 | 1375 | 73
2018-05-02 | 15:04 | 20:04 | -05:00 | 38.072 | -96.9069 | 8299 | 3DDiff | 331430.7 | 168.7 | 234 | -71 | -50 | 0.39 | 219.7 | 1.6 | 11 | 8113 | 7999 | 114 | 164.4 | 189 | 0.76 | 0.73 | 0.017 | 0.925 | -0.117 | -1.085 | 220 | 8000 | 29.8 | GPS1 | MMB |  | 176.2 | 235 | 235 | 0.016 | 0.01 | 12152 | ENR |  |  | AP | GPS | ALT | 0.5 | 0.8 | 0.5 |  | -8.2 |  | -1 | 1 | -3.3 | 11.8 | 9599 | 41.9 | 169 | 040007FF N N 1 | 040007FF 1 | 2113 | ALT | 186 | 9 | 25.7 | 78 | 2510 | 23.3 | 14.4 | 13.5 | 2 | 10.2 | 18 | -26 | 346 | 358 | 347 | 368 | 1420 | 1365 | 1460 | 1375 | 73
2018-05-02 | 15:04 | 20:04 | -05:00 | 38.0716 | -96.9078 | 8299 | 3DDiff | 331431.7 | 168.7 | 235 | -71 | -50 | -0.2 | 219.7 | 1.6 | 11 | 8113 | 8001 | 9 | 163.7 | 189 | 0.57 | 1.46 | 0.031 | 0.941 | -0.13 | -1.106 | 220 | 8000 | 29.8 | GPS1 | MMB |  | 176.1 | 235 | 235 | 0.016 | 0.01 | 12152 | ENR |  |  | AP | GPS | ALT | 0.5 | 0.7 | 0.5 |  | -9.6 |  | -3 | 2 | -3.3 | 11.9 | 9604 | 42 | 169 | 040007FF N N 1 | 040007FF 1 | 2113 | ALT | 186 | 9 | 26 | 78 | 2510 | 23.3 | 14.3 | 13.5 | 2 | 10.2 | 18 | -26 | 346 | 358 | 347 | 368 | 1420 | 1365 | 1460 | 1375 | 72
2018-05-02 | 15:04 | 20:04 | -05:00 | 38.0711 | -96.9086 | 8298 | 3DDiff | 331432.7 | 168.7 | 235 | -71 | -50 | -0.52 | 219.9 | 1.6 | 11 | 8112 | 8000 | 15 | 163.4 | 188 | 0.67 | 0.24 | -0.016 | 0.95 | -0.121 | -1.058 | 220 | 8000 | 29.8 | GPS1 | MMB |  | 176.1 | 235 | 235 | 0.02 | 0.01 | 12152 | ENR |  |  | AP | GPS | ALT | 0.5 | 0.8 | 0.5 |  | 1.8 |  | -1 | 5 | -3.3 | 11.9 | 9604 | 42 | 169 | 040007FF N N 1 | 040007FF 1 | 2113 | ALT | 186 | 9 | 26 | 78 | 2510 | 23.4 | 14.3 | 13.5 | 2 | 10.1 | 18 | -26 | 346 | 358 | 347 | 368 | 1420 | 1365 | 1460 | 1375 | 72
2018-05-02 | 15:04 | 20:04 | -05:00 | 38.0707 | -96.9094 | 8296 | 3DDiff | 331433.6 | 168.8 | 235 | -71 | -50 | -0.6 | 219.8 | 1.6 | 11 | 8111 | 8000 | -69 | 163.2 | 188 | 0.56 | 0.03 | -0.014 | 1.001 | -0.112 | -1.072 | 220 | 8000 | 29.8 | GPS1 | MMB |  | 176 | 235 | 235 | 0.02 | 0.01 | 12152 | ENR |  |  | AP | GPS | ALT | 0.5 | 0.8 | 0.5 |  | 10.3 |  | 1 | 4 | -3.3 | 11.9 | 9603 | 42 | 169 | 040007FF N N 1 | 040007FF 1 | 2113 | ALT | 186 | 9 | 26.6 | 78 | 2510 | 23.4 | 14.4 | 13.5 | 2 | 10.1 | 18 | -26 | 346 | 358 | 347 | 368 | 1420 | 1365 | 1460 | 1375 | 72
2018-05-02 | 15:04 | 20:04 | -05:00 | 38.0702 | -96.9102 | 8294 | 3DDiff | 331434.7 | 168.8 | 235 | -71 | -50 | -0.64 | 219.6 | 1.6 | 11 | 8109 | 7998 | -78 | 163.1 | 188 | 0.63 | 0.22 | 0.015 | 0.987 | -0.116 | -1.062 | 220 | 8000 | 29.8 | GPS1 | MMB |  | 176 | 235 | 235 | 0.02 | 0.01 | 12152 | ENR |  |  | AP | GPS | ALT | 0.5 | 0.8 | 0.5 |  | 23.3 |  | 1 | 6 | -3.3 | 11.8 | 9598 | 42.1 | 169 | 040007FF N N 1 | 040007FF 1 | 2113 | ALT | 186 | 9 | 26.7 | 78 | 2510 | 23.4 | 14.3 | 13.5 | 2 | 10.1 | 18 | -26 | 346 | 358 | 347 | 368 | 1420 | 1365 | 1460 | 1375 | 72
2018-05-02 | 15:04 | 20:04 | -05:00 | 38.0698 | -96.911 | 8292 | 3DDiff | 331435.7 | 168.7 | 235 | -71 | -50 | -0.65 | 219.7 | 1.6 | 11 | 8109 | 7997 | -85 | 163.2 | 188 | 0.79 | 0.56 | -0.011 | 1.07 | -0.114 | -1.068 | 220 | 8000 | 29.8 | GPS1 | MMB |  | 175.9 | 235 | 235 | 0.02 | 0.01 | 12152 | ENR |  |  | AP | GPS | ALT | 0.5 | 0.8 | 0.5 |  | 29.2 |  | 0 | 4 | -3.3 | 11.8 | 9594 | 42.1 | 169 | 040007FF N N 1 | 040007FF 1 | 2113 | ALT | 186 | 9 | 26.6 | 78 | 2510 | 23.4 | 14.3 | 13.5 | 2 | 10.1 | 18 | -26 | 346 | 358 | 347 | 368 | 1420 | 1365 | 1460 | 1375 | 72
2018-05-02 | 15:04 | 20:04 | -05:00 | 38.0693 | -96.9118 | 8290 | 3DDiff | 331436.7 | 168.7 | 235 | -71 | -50 | -0.5 | 219.7 | 1.6 | 11 | 8106 | 7995 | -109 | 163.2 | 188 | 0.89 | 0.27 | -0.055 | 0.968 | -0.11 | -1.049 | 220 | 8000 | 29.8 | GPS1 | MMB |  | 175.9 | 235 | 235 | 0.02 | 0.01 | 12152 | ENR |  |  | AP | GPS | ALT | 0.5 | 0.9 | 0.5 |  | 51.2 |  | 1 | 3 | -3.3 | 11.8 | 9590 | 42.1 | 169 | 040007FF N N 1 | 040007FF 1 | 2113 | ALT | 186 | 9 | 26.5 | 78 | 2510 | 23.4 | 14.4 | 13.5 | 2 | 10 | 18 | -26 | 346 | 358 | 347 | 368 | 1420 | 1365 | 1460 | 1375 | 72
2018-05-02 | 15:04 | 20:04 | -05:00 | 38.0689 | -96.9126 | 8289 | 3DDiff | 331437.6 | 168.5 | 235 | -71 | -50 | -0.32 | 219.7 | 1.6 | 11 | 8104 | 7993 | -71 | 163.6 | 189 | 1.17 | 0.13 | 0.022 | 1.049 | -0.109 | -1.035 | 220 | 8000 | 29.8 | GPS1 | MMB |  | 175.8 | 235 | 235 | 0.02 | 0.01 | 12152 | ENR |  |  | AP | GPS | ALT | 0.5 | 1 | 0.5 |  | 63.7 |  | 2 | 4 | -3.3 | 11.8 | 9584 | 42.1 | 169 | 040007FF N N 1 | 040007FF 1 | 2113 | ALT | 186 | 9 | 26.5 | 78 | 2510 | 23.4 | 14.4 | 13.5 | 2 | 10.1 | 18 | -26 | 346 | 358 | 347 | 368 | 1420 | 1365 | 1460 | 1375 | 72
2018-05-02 | 15:04 | 20:04 | -05:00 | 38.0684 | -96.9134 | 8288 | 3DDiff | 331438.6 | 168.4 | 235 | -71 | -50 | -0.19 | 219.9 | 1.6 | 11 | 8103 | 7992 | -76 | 163.8 | 189 | 1.66 | 0.54 | 0.031 | 1.1 | -0.11 | -1.067 | 220 | 8000 | 29.8 | GPS1 | MMB |  | 175.8 | 235 | 235 | 0.02 | 0.01 | 12152 | ENR |  |  | AP | GPS | ALT | 0.5 | 1.3 | 0.5 |  | 75.4 |  | 0 | 5 | -3.3 | 11.8 | 9581 | 42.1 | 169 | 040007FF N N 1 | 040007FF 1 | 2113 | ALT | 186 | 9 | 26.3 | 78 | 2510 | 23.3 | 14.4 | 13.5 | 2 | 10.1 | 18 | -26 | 346 | 358 | 347 | 368 | 1420 | 1365 | 1460 | 1375 | 72
2018-05-02 | 15:04 | 20:04 | -05:00 | 38.068 | -96.9142 | 8288 | 3DDiff | 331439.6 | 168.2 | 235 | -71 | -50 | 0.28 | 219.7 | 1.6 | 11 | 8102 | 7991 | -77 | 163.5 | 188 | 1.62 | 0.3 | -0.021 | 0.995 | -0.098 | -1.03 | 220 | 8000 | 29.8 | GPS1 | MMB |  | 175.7 | 235 | 235 | 0.02 | 0.01 | 12152 | ENR |  |  | AP | GPS | ALT | 0.5 | 1.5 | 0.5 |  | 81.5 |  | 1 | 4 | -3.3 | 11.8 | 9581 | 42.1 | 169 | 040007FF N N 1 | 040007FF 1 | 2113 | ALT | 186 | 9 | 26.2 | 79 | 2500 | 23.3 | 14.5 | 13.5 | 2 | 10.1 | 18 | -26 | 346 | 358 | 347 | 368 | 1420 | 1365 | 1460 | 1375 | 72
2018-05-02 | 15:04 | 20:04 | -05:00 | 38.0675 | -96.915 | 8290 | 3DDiff | 331440.7 | 168 | 235 | -70 | -50 | 0.63 | 219.5 | 1.6 | 11 | 8102 | 7990 | -24 | 163.3 | 188 | 1.66 | 0.26 | -0.053 | 1.004 | -0.098 | -0.997 | 220 | 8000 | 29.8 | GPS1 | MMB |  | 175.7 | 235 | 235 | 0.02 | 0.01 | 12152 | ENR |  |  | AP | GPS | ALT | 0.5 | 1.7 | 0.5 |  | 81.5 |  | 1 | 5 | -3.3 | 11.8 | 9581 | 42.1 | 168 | 040007FF N N 1 | 040007FF 1 | 2113 | ALT | 186 | 9 | 26.2 | 80 | 2500 | 23.3 | 14.4 | 13.5 | 2 | 10.1 | 18 | -26 | 346 | 358 | 347 | 368 | 1420 | 1365 | 1460 | 1375 | 72
2018-05-02 | 15:04 | 20:04 | -05:00 | 38.0671 | -96.9158 | 8293 | 3DDiff | 331441.7 | 167.8 | 235 | -70 | -50 | 1.15 | 219.7 | 1.6 | 11 | 8104 | 7991 | 50 | 163.1 | 188 | 1.54 | 0.22 | -0.037 | 0.902 | -0.094 | -1.004 | 220 | 8000 | 29.8 | GPS1 | MMB |  | 175.7 | 235 | 235 | 0.02 | 0.01 | 12152 | ENR |  |  | AP | GPS | ALT | 0.5 | 1.7 | 0.5 |  | 62.9 |  | 2 | 3 | -3.3 | 11.8 | 9582 | 42.1 | 168 | 040007FF N N 1 | 040007FF 1 | 2113 | ALT | 186 | 9 | 25.9 | 80 | 2500 | 23.2 | 14.4 | 13.5 | 2 | 10.5 | 18 | -26 | 346 | 358 | 347 | 368 | 1420 | 1365 | 1460 | 1375 | 72
2018-05-02 | 15:04 | 20:04 | -05:00 | 38.0666 | -96.9166 | 8297 | 3DDiff | 331442.6 | 167.6 | 235 | -70 | -50 | 1.32 | 219.6 | 1.6 | 11 | 8109 | 7993 | 153 | 163.2 | 188 | 1.6 | 0.22 | 0.028 | 0.974 | -0.104 | -1.015 | 220 | 8000 | 29.8 | GPS1 | MMB |  | 175.6 | 235 | 235 | 0.02 | 0.01 | 12152 | ENR |  |  | AP | GPS | ALT | 0.5 | 1.5 | 0.5 |  | 23.6 |  | 2 | 1 | -3.3 | 11.8 | 9583 | 42.1 | 168 | 040007FF N N 1 | 040007FF 1 | 2113 | ALT | 186 | 9 | 25.7 | 80 | 2500 | 23.2 | 14.4 | 13.5 | 2 | 10.5 | 18 | -26 | 346 | 358 | 347 | 368 | 1420 | 1365 | 1460 | 1375 | 72
2018-05-02 | 15:04 | 20:04 | -05:00 | 38.0662 | -96.9174 | 8300 | 3DDiff | 331443.6 | 167.4 | 235 | -70 | -50 | 1.04 | 219.6 | 1.6 | 11 | 8112 | 7997 | 116 | 163.2 | 188 | 1.4 | 0.68 | -0.002 | 0.987 | -0.117 | -1.079 | 220 | 8000 | 29.8 | GPS1 | MMB |  | 175.6 | 235 | 235 | 0.02 | 0.01 | 12152 | ENR |  |  | AP | GPS | ALT | 0.5 | 1.3 | 0.5 |  | 3.8 |  | 0 | 1 | -3.3 | 11.8 | 9587 | 42.1 | 168 | 040007FF N N 1 | 040007FF 1 | 2113 | ALT | 186 | 9 | 25.6 | 79 | 2500 | 23.2 | 14.4 | 13.5 | 2 | 10.3 | 18 | -26 | 346 | 358 | 347 | 368 | 1420 | 1365 | 1460 | 1375 | 72
2018-05-02 | 15:04 | 20:04 | -05:00 | 38.0657 | -96.9182 | 8303 | 3DDiff | 331444.6 | 167.2 | 235 | -70 | -50 | 0.62 | 219.7 | 1.6 | 11 | 8115 | 7999 | 211 | 162.9 | 188 | 1.26 | 0.54 | -0.035 | 0.888 | -0.122 | -1.093 | 220 | 8000 | 29.8 | GPS1 | MMB |  | 175.5 | 235 | 235 | 0.02 | 0.01 | 12152 | ENR |  |  | AP | GPS | ALT | 0.5 | 1.2 | 0.5 |  | -21.9 |  | 0 | 1 | -3.3 | 11.8 | 9591 | 42.1 | 168 | 040007FF N N 1 | 040007FF 1 | 2113 | ALT | 186 | 9 | 25.6 | 79 | 2500 | 23.2 | 14.3 | 13.5 | 2 | 10.2 | 18 | -26 | 345 | 358 | 347 | 368 | 1425 | 1365 | 1460 | 1375 | 72
2018-05-02 | 15:04 | 20:04 | -05:00 | 38.0653 | -96.919 | 8304 | 3DDiff | 331445.6 | 167.1 | 235 | -70 | -50 | 0.17 | 219.5 | 1.6 | 11 | 8118 | 8003 | 163 | 162.7 | 188 | 0.96 | 0.83 | 0.06 | 0.98 | -0.123 | -1.108 | 220 | 8000 | 29.8 | GPS1 | MMB |  | 175.5 | 235 | 235 | 0.02 | 0.01 | 12152 | ENR |  |  | AP | GPS | ALT | 0.5 | 1.1 | 0.5 |  | -44.2 |  | -1 | 1 | -3.3 | 11.8 | 9596 | 42.1 | 168 | 040007FF N N 1 | 040007FF 1 | 2113 | ALT | 186 | 9 | 25.7 | 78 | 2500 | 23.2 | 14.4 | 13.5 | 2 | 10.2 | 18 | -26 | 345 | 358 | 347 | 368 | 1420 | 1365 | 1460 | 1375 | 72
2018-05-02 | 15:04 | 20:04 | -05:00 | 38.0648 | -96.9198 | 8303 | 3DDiff | 331446.6 | 167 | 235 | -70 | -50 | -0.44 | 219.8 | 1.6 | 11 | 8118 | 8004 | 82 | 162.7 | 188 | 0.59 | 0.72 | -0.048 | 0.935 | -0.127 | -1.111 | 220 | 8000 | 29.8 | GPS1 | MMB |  | 175.4 | 235 | 235 | 0.02 | 0.01 | 12152 | ENR |  |  | AP | GPS | ALT | 0.5 | 0.9 | 0.5 |  | -42.9 |  | -1 | 2 | -3.3 | 11.8 | 9599 | 42.1 | 168 | 040007FF N N 1 | 040007FF 1 | 2113 | ALT | 186 | 9 | 25.5 | 78 | 2500 | 23.2 | 14.4 | 13.5 | 2 | 10.4 | 18 | -26 | 345 | 358 | 347 | 368 | 1420 | 1365 | 1460 | 1375 | 72
2018-05-02 | 15:04 | 20:04 | -05:00 | 38.0644 | -96.9206 | 8300 | 3DDiff | 331447.6 | 167 | 235 | -70 | -50 | -0.76 | 219.7 | 1.6 | 11 | 8115 | 8004 | -33 | 162.8 | 188 | 0.66 | 0.68 | -0.017 | 0.959 | -0.123 | -1.071 | 220 | 8000 | 29.8 | GPS1 | MMB |  | 175.4 | 235 | 235 | 0.02 | 0.01 | 12152 | ENR |  |  | AP | GPS | ALT | 0.5 | 0.9 | 0.5 |  | -19.4 |  | -1 | 6 | -3.3 | 11.8 | 9599 | 42.1 | 168 | 040007FF N N 1 | 040007FF 1 | 2113 | ALT | 186 | 9 | 25.9 | 78 | 2500 | 23.3 | 14.3 | 13.5 | 2 | 10.4 | 18 | -26 | 345 | 358 | 347 | 368 | 1420 | 1365 | 1460 | 1375 | 72
2018-05-02 | 15:04 | 20:04 | -05:00 | 38.0639 | -96.9214 | 8298 | 3DDiff | 331448.7 | 167.1 | 235 | -70 | -50 | -0.8 | 219.9 | 1.6 | 11 | 8114 | 8003 | -59 | 162.7 | 188 | 0.45 | 0.59 | -0.004 | 1.047 | -0.108 | -1.048 | 220 | 8000 | 29.8 | GPS1 | MMB |  | 175.3 | 235 | 235 | 0.023 | 0.01 | 12152 | ENR |  |  | AP | GPS | ALT | 0.5 | 0.9 | 0.5 |  | -16 |  | -1 | 7 | -3.3 | 11.8 | 9597 | 42.1 | 168 | 040007FF N N 1 | 040007FF 1 | 2113 | ALT | 186 | 9 | 25.9 | 78 | 2500 | 23.3 | 14.3 | 13.5 | 2 | 10.3 | 18 | -26 | 345 | 358 | 347 | 368 | 1420 | 1365 | 1460 | 1375 | 73
2018-05-02 | 15:04 | 20:04 | -05:00 | 38.0635 | -96.9222 | 8295 | 3DDiff | 331449.7 | 167.2 | 235 | -70 | -50 | -0.68 | 219.7 | 1.6 | 11 | 8111 | 8001 | -121 | 162.9 | 188 | 0.49 | 0.72 | 0.044 | 1.027 | -0.109 | -1.041 | 220 | 8000 | 29.8 | GPS1 | MMB |  | 175.3 | 235 | 235 | 0.02 | 0.01 | 12152 | ENR |  |  | AP | GPS | ALT | 0.5 | 0.8 | 0.4 |  | 7.9 |  | -1 | 7 | -3.3 | 11.8 | 9595 | 42.1 | 168 | 040007FF N N 1 | 040007FF 1 | 2113 | ALT | 186 | 9 | 26.2 | 78 | 2500 | 23.3 | 14.4 | 13.5 | 2 | 10.2 | 18 | -26 | 345 | 358 | 347 | 368 | 1420 | 1365 | 1460 | 1375 | 73
2018-05-02 | 15:04 | 20:04 | -05:00 | 38.063 | -96.923 | 8293 | 3DDiff | 331450.7 | 167.3 | 235 | -70 | -50 | -0.46 | 219.9 | 1.6 | 11 | 8110 | 7999 | -112 | 163.1 | 188 | 0.37 | 0.5 | 0.008 | 1.046 | -0.104 | -1.043 | 220 | 8000 | 29.8 | GPS1 | MMB |  | 175.2 | 235 | 235 | 0.023 | 0.01 | 12152 | ENR |  |  | AP | GPS | ALT | 0.4 | 0.8 | 0.4 |  | 18.1 |  | 0 | 6 | -3.3 | 11.8 | 9593 | 42.1 | 168 | 040007FF N N 1 | 040007FF 1 | 2113 | ALT | 186 | 9 | 26.8 | 78 | 2500 | 23.4 | 14.4 | 13.5 | 2 | 10.2 | 18 | -26 | 345 | 358 | 347 | 368 | 1420 | 1365 | 1460 | 1375 | 73
2018-05-02 | 15:04 | 20:04 | -05:00 | 38.0626 | -96.9238 | 8292 | 3DDiff | 331451.6 | 167.4 | 235 | -70 | -50 | -0.32 | 219.9 | 1.6 | 11 | 8108 | 7997 | -95 | 163.3 | 188 | 0.34 | 0.44 | -0.085 | 0.958 | -0.107 | -1.035 | 220 | 8000 | 29.8 | GPS1 | MMB |  | 175.2 | 235 | 235 | 0.023 | 0.01 | 12152 | ENR |  |  | AP | GPS | ALT | 0.4 | 0.7 | 0.4 |  | 33.4 |  | -1 | 6 | -3.3 | 11.8 | 9591 | 42.1 | 168 | 040007FF N N 1 | 040007FF 1 | 2113 | ALT | 186 | 9 | 27 | 78 | 2500 | 23.4 | 14.4 | 13.5 | 2 | 10.1 | 18 | -26 | 345 | 358 | 347 | 368 | 1420 | 1365 | 1460 | 1375 | 72
2018-05-02 | 15:04 | 20:04 | -05:00 | 38.0621 | -96.9246 | 8291 | 3DDiff | 331452.6 | 167.5 | 235 | -70 | -50 | -0.37 | 219.7 | 1.6 | 11 | 8107 | 7996 | -68 | 163.3 | 188 | 0.29 | 0.41 | 0.058 | 0.983 | -0.11 | -1.051 | 220 | 8000 | 29.8 | GPS1 | MMB |  | 175.1 | 235 | 235 | 0.023 | 0.01 | 12152 | ENR |  |  | AP | GPS | ALT | 0.4 | 0.6 | 0.5 |  | 39.1 |  | 0 | 6 | -3.3 | 11.8 | 9591 | 42.1 | 169 | 040007FF N N 1 | 040007FF 1 | 2113 | ALT | 186 | 9 | 27 | 78 | 2500 | 23.4 | 14.3 | 13.5 | 2 | 10.1 | 18 | -26 | 345 | 358 | 347 | 368 | 1420 | 1365 | 1460 | 1375 | 72
2018-05-02 | 15:04 | 20:04 | -05:00 | 38.0617 | -96.9254 | 8290 | 3DDiff | 331453.7 | 167.7 | 235 | -70 | -50 | -0.19 | 219.8 | 1.6 | 11 | 8104 | 7994 | -121 | 163.4 | 188 | 0.44 | 0.51 | 0.063 | 1.033 | -0.109 | -1.062 | 220 | 8000 | 29.8 | GPS1 | MMB |  | 175.1 | 235 | 235 | 0.023 | 0.01 | 12152 | ENR |  |  | AP | GPS | ALT | 0.4 | 0.6 | 0.5 |  | 64.6 |  | 0 | 8 | -3.3 | 11.8 | 9590 | 42.1 | 169 | 040007FF N N 1 | 040007FF 1 | 2113 | ALT | 186 | 9 | 26.5 | 79 | 2500 | 23.3 | 14.3 | 13.5 | 2 | 10.1 | 18 | -26 | 345 | 358 | 347 | 368 | 1420 | 1365 | 1460 | 1375 | 72
2018-05-02 | 15:04 | 20:04 | -05:00 | 38.0612 | -96.9262 | 8289 | 3DDiff | 331454.7 | 167.7 | 234 | -70 | -50 | -0.1 | 219.6 | 1.6 | 11 | 8103 | 7992 | -72 | 163.2 | 188 | 0.5 | 0.27 | -0.019 | 0.965 | -0.107 | -1.052 | 220 | 8000 | 29.8 | GPS1 | MMB |  | 175 | 235 | 235 | 0.023 | 0.01 | 12152 | ENR |  |  | AP | GPS | ALT | 0.4 | 0.6 | 0.5 |  | 70.6 |  | 0 | 8 | -3.3 | 11.8 | 9589 | 42.1 | 169 | 040007FF N N 1 | 040007FF 1 | 2113 | ALT | 186 | 9 | 26.4 | 79 | 2500 | 23.3 | 14.3 | 13.5 | 2 | 10.1 | 18 | -26 | 345 | 358 | 347 | 368 | 1420 | 1365 | 1460 | 1375 | 72
2018-05-02 | 15:04 | 20:04 | -05:00 | 38.0608 | -96.927 | 8289 | 3DDiff | 331455.6 | 167.8 | 235 | -70 | -50 | 0.05 | 219.5 | 1.6 | 11 | 8105 | 7992 | -10 | 163.2 | 188 | 0.54 | 0.42 | -0.014 | 1.004 | -0.104 | -1.041 | 220 | 8000 | 29.8 | GPS1 | MMB |  | 175 | 235 | 235 | 0.023 | 0.01 | 12152 | ENR |  |  | AP | GPS | ALT | 0.5 | 0.7 | 0.5 |  | 59.7 |  | 0 | 6 | -3.3 | 11.8 | 9590 | 42.1 | 168 | 040007FF N N 1 | 040007FF 1 | 2113 | ALT | 186 | 9 | 26.1 | 79 | 2500 | 23.2 | 14.4 | 13.5 | 2 | 10.1 | 18 | -26 | 345 | 358 | 347 | 368 | 1415 | 1365 | 1460 | 1375 | 72
2018-05-02 | 15:04 | 20:04 | -05:00 | 38.0603 | -96.9278 | 8289 | 3DDiff | 331456.6 | 167.8 | 235 | -71 | -50 | 0.11 | 219.6 | 1.6 | 11 | 8104 | 7993 | -35 | 163.1 | 188 | 1.01 | 0.51 | 0.036 | 0.924 | -0.108 | -1.065 | 220 | 8000 | 29.8 | GPS1 | MMB |  | 175 | 235 | 235 | 0.023 | 0.01 | 12152 | ENR |  |  | AP | GPS | ALT | 0.5 | 0.7 | 0.5 |  | 63.8 |  | -1 | 5 | -3.3 | 11.9 | 9592 | 42.1 | 168 | 040007FF N N 1 | 040007FF 1 | 2113 | ALT | 186 | 9 | 25.8 | 79 | 2500 | 23.2 | 14.4 | 13.5 | 2 | 10.1 | 18 | -26 | 345 | 358 | 347 | 368 | 1420 | 1365 | 1460 | 1375 | 72
2018-05-02 | 15:04 | 20:04 | -05:00 | 38.0599 | -96.9286 | 8289 | 3DDiff | 331457.6 | 167.8 | 235 | -71 | -50 | 0.13 | 219.7 | 1.6 | 11 | 8106 | 7993 | 29 | 162.6 | 187 | 0.98 | 0.38 | -0.036 | 1.034 | -0.108 | -1.04 | 220 | 8000 | 29.8 | GPS1 | MMB |  | 174.9 | 235 | 235 | 0.023 | 0.01 | 12152 | ENR |  |  | AP | GPS | ALT | 0.5 | 0.8 | 0.5 |  | 50.8 |  | 0 | 6 | -3.3 | 11.9 | 9595 | 42.1 | 168 | 040007FF N N 1 | 040007FF 1 | 2113 | ALT | 186 | 9 | 25.6 | 79 | 2500 | 23.2 | 14.3 | 13.5 | 2 | 10.1 | 18 | -26 | 345 | 358 | 347 | 368 | 1420 | 1365 | 1460 | 1375 | 72
2018-05-02 | 15:04 | 20:04 | -05:00 | 38.0594 | -96.9294 | 8289 | 3DDiff | 331458.6 | 167.8 | 235 | -71 | -50 | 0.05 | 219.7 | 1.6 | 11 | 8105 | 7993 | -20 | 162.1 | 187 | 0.93 | 0.31 | -0.015 | 1.07 | -0.106 | -1.042 | 220 | 8000 | 29.8 | GPS1 | MMB |  | 174.9 | 235 | 235 | 0.023 | 0.01 | 12152 | ENR |  |  | AP | GPS | ALT | 0.5 | 0.9 | 0.4 |  | 58 |  | 0 | 6 | -3.3 | 11.9 | 9598 | 42.1 | 168 | 040007FF N N 1 | 040007FF 1 | 2113 | ALT | 186 | 9 | 25.8 | 79 | 2500 | 23.2 | 14.3 | 13.5 | 2 | 10.1 | 18 | -26 | 345 | 358 | 347 | 368 | 1425 | 1365 | 1460 | 1375 | 72
2018-05-02 | 15:04 | 20:04 | -05:00 | 38.059 | -96.9302 | 8290 | 3DDiff | 331459.7 | 167.8 | 235 | -71 | -50 | 0.12 | 219.7 | 1.6 | 11 | 8106 | 7993 | 13 | 161.9 | 187 | 0.7 | 0.51 | -0.02 | 0.992 | -0.103 | -1.021 | 220 | 8000 | 29.8 | GPS1 | MMB |  | 174.8 | 235 | 235 | 0.023 | 0.01 | 12152 | ENR |  |  | AP | GPS | ALT | 0.4 | 0.9 | 0.4 |  | 50.8 |  | 0 | 6 | -3.3 | 11.9 | 9600 | 42.1 | 168 | 040007FF N N 1 | 040007FF 1 | 2113 | ALT | 186 | 9 | 26 | 79 | 2500 | 23.2 | 14.4 | 13.5 | 2 | 10.1 | 18 | -26 | 345 | 358 | 347 | 368 | 1420 | 1365 | 1460 | 1375 | 72
2018-05-02 | 15:04 | 20:04 | -05:00 | 38.0585 | -96.931 | 8290 | 3DDiff | 331460.6 | 167.8 | 235 | -71 | -50 | 0.12 | 220 | 1.6 | 11 | 8106 | 7993 | 47 | 161.7 | 186 | 0.74 | 0.82 | 0.027 | 1.035 | -0.105 | -1.025 | 220 | 8000 | 29.8 | GPS1 | MMB |  | 174.8 | 235 | 235 | 0.023 | 0.01 | 12152 | ENR |  |  | AP | GPS | ALT | 0.4 | 0.9 | 0.4 |  | 52.2 |  | -1 | 5 | -3.3 | 11.9 | 9601 | 42.1 | 168 | 040007FF N N 1 | 040007FF 1 | 2113 | ALT | 186 | 9 | 26.1 | 78 | 2500 | 23.2 | 14.4 | 13.5 | 2 | 10.1 | 18 | -26 | 345 | 358 | 347 | 368 | 1420 | 1365 | 1460 | 1375 | 72
2018-05-02 | 15:04 | 20:04 | -05:00 | 38.0581 | -96.9318 | 8290 | 3DDiff | 331461.7 | 167.8 | 235 | -71 | -50 | 0.22 | 220.3 | 1.6 | 11 | 8106 | 7994 | 13 | 161.6 | 186 | 0.66 | 1 | 0.013 | 0.957 | -0.103 | -1.029 | 220 | 8000 | 29.8 | GPS1 | MMB |  | 174.7 | 235 | 235 | 0.023 | 0.01 | 12152 | ENR |  |  | AP | GPS | ALT | 0.4 | 0.8 | 0.4 |  | 47.1 |  | -2 | 7 | -3.3 | 11.9 | 9604 | 42.1 | 168 | 040007FF N N 1 | 040007FF 1 | 2113 | ALT | 186 | 9 | 26.1 | 78 | 2500 | 23.3 | 14.3 | 13.5 | 2 | 10.1 | 18 | -26 | 345 | 358 | 347 | 368 | 1415 | 1365 | 1460 | 1375 | 72
2018-05-02 | 15:04 | 20:04 | -05:00 | 38.0577 | -96.9326 | 8292 | 3DDiff | 331462.6 | 167.9 | 235 | -71 | -50 | 0.52 | 220.4 | 1.6 | 11 | 8107 | 7994 | 46 | 161.7 | 187 | 0.91 | 0.51 | -0.034 | 1.027 | -0.098 | -1.022 | 220 | 8000 | 29.8 | GPS1 | MMB |  | 174.7 | 235 | 235 | 0.023 | 0.01 | 12152 | ENR |  |  | AP | GPS | ALT | 0.4 | 0.8 | 0.4 |  | 42.6 |  | -2 | 7 | -3.3 | 11.9 | 9604 | 42.1 | 168 | 040007FF N N 1 | 040007FF 1 | 2113 | ALT | 186 | 9 | 25.9 | 78 | 2500 | 23.3 | 14.4 | 13.5 | 2 | 10.2 | 18 | -26 | 345 | 358 | 347 | 368 | 1420 | 1365 | 1460 | 1375 | 72
2018-05-02 | 15:04 | 20:04 | -05:00 | 38.0572 | -96.9334 | 8294 | 3DDiff | 331463.6 | 167.8 | 235 | -71 | -50 | 0.78 | 220.3 | 1.6 | 11 | 8108 | 7995 | 12 | 161.8 | 186 | 0.99 | 0.32 | 0.021 | 0.924 | -0.097 | -1.024 | 220 | 8000 | 29.8 | GPS1 | MMB |  | 174.6 | 235 | 235 | 0.023 | 0.01 | 12152 | ENR |  |  | AP | GPS | ALT | 0.4 | 0.8 | 0.3 |  | 36.8 |  | -1 | 5 | -3.3 | 11.9 | 9606 | 42 | 168 | 040007FF N N 1 | 040007FF 1 | 2113 | ALT | 186 | 9 | 25.9 | 79 | 2500 | 23.3 | 14.4 | 13.5 | 2 | 10.2 | 18 | -26 | 345 | 358 | 347 | 368 | 1420 | 1365 | 1460 | 1375 | 72
2018-05-02 | 15:04 | 20:04 | -05:00 | 38.0568 | -96.9342 | 8297 | 3DDiff | 331464.6 | 167.8 | 235 | -71 | -50 | 0.85 | 220.4 | 1.6 | 11 | 8111 | 7996 | 96 | 161.7 | 187 | 1.07 | -0.09 | -0.039 | 0.992 | -0.102 | -1.043 | 220 | 8000 | 29.8 | GPS1 | MMB |  | 174.6 | 235 | 235 | 0.023 | 0.01 | 12152 | ENR |  |  | AP | GPS | ALT | 0.3 | 0.8 | 0.3 |  | 7.7 |  | 0 | 3 | -3.3 | 11.9 | 9608 | 42 | 168 | 040007FF N N 1 | 040007FF 1 | 2113 | ALT | 186 | 9 | 26.2 | 79 | 2500 | 23.3 | 14.4 | 13.5 | 2 | 10.1 | 18 | -26 | 345 | 358 | 347 | 368 | 1425 | 1365 | 1460 | 1375 | 72
2018-05-02 | 15:04 | 20:04 | -05:00 | 38.0563 | -96.935 | 8300 | 3DDiff | 331465.6 | 167.8 | 235 | -71 | -50 | 0.7 | 220.5 | 1.6 | 11 | 8113 | 7999 | 98 | 161.7 | 187 | 0.87 | 0.04 | 0.005 | 0.969 | -0.108 | -1.053 | 220 | 8000 | 29.8 | GPS1 | MMB |  | 174.5 | 235 | 235 | 0.023 | 0.01 | 12152 | ENR |  |  | AP | GPS | ALT | 0.3 | 0.7 | 0.3 |  | -5.8 |  | 1 | 2 | -3.3 | 12 | 9612 | 41.9 | 168 | 040007FF N N 1 | 040007FF 1 | 2113 | ALT | 186 | 9 | 26.3 | 79 | 2500 | 23.3 | 14.4 | 13.5 | 2 | 10.1 | 18 | -26 | 345 | 358 | 347 | 368 | 1415 | 1365 | 1460 | 1375 | 72
2018-05-02 | 15:04 | 20:04 | -05:00 | 38.0559 | -96.9358 | 8301 | 3DDiff | 331466.6 | 167.7 | 235 | -71 | -50 | 0.53 | 220.3 | 1.6 | 11 | 8115 | 8001 | 126 | 161.6 | 186 | 0.83 | 0.45 | -0.004 | 1.089 | -0.112 | -1.047 | 220 | 8000 | 29.8 | GPS1 | MMB |  | 174.5 | 235 | 235 | 0.023 | 0.01 | 12152 | ENR |  |  | AP | GPS | ALT | 0.3 | 0.7 | 0.3 |  | -21.2 |  | -1 | 3 | -3.3 | 12 | 9615 | 41.9 | 168 | 040007FF N N 1 | 040007FF 1 | 2113 | ALT | 186 | 9 | 26.3 | 79 | 2500 | 23.3 | 14.4 | 13.5 | 2 | 10 | 18 | -26 | 345 | 358 | 347 | 368 | 1420 | 1365 | 1460 | 1375 | 72
2018-05-02 | 15:04 | 20:04 | -05:00 | 38.0554 | -96.9367 | 8302 | 3DDiff | 331467.6 | 167.7 | 235 | -71 | -50 | 0.29 | 220.2 | 1.6 | 11 | 8115 | 8002 | 108 | 161.4 | 186 | 0.72 | 0.25 | 0.039 | 0.941 | -0.109 | -1.053 | 220 | 8000 | 29.8 | GPS1 | MMB |  | 174.4 | 235 | 235 | 0.023 | 0.01 | 12152 | ENR |  |  | AP | GPS | ALT | 0.3 | 0.6 | 0.3 |  | -25.8 |  | -1 | 3 | -3.3 | 12 | 9619 | 41.8 | 168 | 040007FF N N 1 | 040007FF 1 | 2113 | ALT | 186 | 9 | 26.6 | 78 | 2500 | 23.3 | 14.4 | 13.5 | 2 | 10.1 | 18 | -26 | 345 | 358 | 347 | 368 | 1420 | 1365 | 1460 | 1375 | 72
2018-05-02 | 15:04 | 20:04 | -05:00 | 38.055 | -96.9375 | 8303 | 3DDiff | 331468.6 | 167.8 | 235 | -71 | -50 | -0.09 | 220.3 | 1.6 | 11 | 8117 | 8004 | 70 | 161.1 | 186 | 0.61 | 0.11 | 0.011 | 0.938 | -0.114 | -1.065 | 220 | 8000 | 29.8 | GPS1 | MMB |  | 174.4 | 235 | 235 | 0.023 | 0.01 | 12152 | ENR |  |  | AP | GPS | ALT | 0.3 | 0.6 | 0.3 |  | -39.1 |  | 0 | 3 | -3.3 | 12 | 9622 | 41.7 | 168 | 040007FF N N 1 | 040007FF 1 | 2113 | ALT | 186 | 9 | 26.8 | 78 | 2500 | 23.3 | 14.3 | 13.5 | 2 | 10.3 | 18 | -26 | 345 | 358 | 347 | 368 | 1420 | 1365 | 1460 | 1375 | 72
2018-05-02 | 15:04 | 20:04 | -05:00 | 38.0545 | -96.9383 | 8302 | 3DDiff | 331469.6 | 167.9 | 235 | -71 | -50 | -0.14 | 220.3 | 1.6 | 11 | 8118 | 8005 | 53 | 161 | 186 | 0.26 | 0.53 | 0.008 | 0.975 | -0.106 | -1.044 | 220 | 8000 | 29.8 | GPS1 | MMB |  | 174.3 | 235 | 235 | 0.023 | 0.01 | 12152 | ENR |  |  | AP | GPS | ALT | 0.3 | 0.5 | 0.3 |  | -45.3 |  | -1 | 3 | -3.3 | 12 | 9624 | 41.6 | 168 | 040007FF N N 1 | 040007FF 1 | 2113 | ALT | 186 | 9 | 26.6 | 78 | 2500 | 23.3 | 14.3 | 13.5 | 2 | 10.5 | 18 | -26 | 345 | 358 | 347 | 368 | 1420 | 1365 | 1460 | 1375 | 72
2018-05-02 | 15:04 | 20:04 | -05:00 | 38.0541 | -96.9391 | 8301 | 3DDiff | 331470.6 | 168 | 235 | -71 | -50 | -0.24 | 219.8 | 1.6 | 11 | 8116 | 8005 | -30 | 161 | 186 | 0.16 | 0.67 | -0.032 | 1.095 | -0.109 | -1.052 | 220 | 8000 | 29.8 | GPS1 | MMB |  | 174.3 | 235 | 235 | 0.023 | 0.01 | 12152 | ENR |  |  | AP | GPS | ALT | 0.3 | 0.3 | 0.3 |  | -32.7 |  | -2 | 3 | -3.3 | 12 | 9624 | 41.5 | 168 | 040007FF N N 1 | 040007FF 1 | 2113 | ALT | 186 | 9 | 26.1 | 78 | 2500 | 23.2 | 14.3 | 13.5 | 2 | 10.4 | 18 | -26 | 345 | 359 | 347 | 368 | 1420 | 1365 | 1455 | 1375 | 72
2018-05-02 | 15:04 | 20:04 | -05:00 | 38.0536 | -96.9399 | 8301 | 3DDiff | 331471.6 | 168.2 | 235 | -71 | -50 | -0.21 | 220.4 | 1.6 | 11 | 8120 | 8005 | 59 | 161.6 | 187 | 0.16 | 0.49 | 0.046 | 0.964 | -0.101 | -1.039 | 220 | 8000 | 29.8 | GPS1 | MMB |  | 174.3 | 235 | 235 | 0.023 | 0.01 | 12152 | ENR |  |  | AP | GPS | ALT | 0.3 | 0.2 | 0.3 |  | -59.4 |  | -1 | 5 | -3.3 | 12 | 9622 | 41.4 | 167 | 040007FF N N 1 | 040007FF 1 | 2113 | ALT | 186 | 9 | 25.7 | 78 | 2500 | 23.2 | 14.3 | 13.5 | 2 | 10.3 | 18 | -26 | 345 | 359 | 347 | 368 | 1420 | 1365 | 1455 | 1375 | 72
2018-05-02 | 15:04 | 20:04 | -05:00 | 38.0532 | -96.9407 | 8300 | 3DDiff | 331472.6 | 168.4 | 235 | -71 | -50 | -0.04 | 220.3 | 1.6 | 11 | 8116 | 8005 | -9 | 162.7 | 188 | 0.12 | 0.74 | 0.008 | 1.1 | -0.107 | -0.992 | 220 | 8000 | 29.8 | GPS1 | MMB |  | 174.2 | 235 | 235 | 0.023 | 0.01 | 12152 | ENR |  |  | AP | GPS | ALT | 0.3 | 0.1 | 0.3 |  | -28.5 |  | -2 | 7 | -3.3 | 11.9 | 9618 | 41.3 | 167 | 040007FF N N 1 | 040007FF 1 | 2113 | ALT | 186 | 9 | 25.6 | 78 | 2510 | 23.2 | 14.4 | 13.5 | 2 | 10.2 | 18 | -26 | 345 | 359 | 347 | 368 | 1420 | 1365 | 1455 | 1375 | 72
2018-05-02 | 15:04 | 20:04 | -05:00 | 38.0527 | -96.9415 | 8301 | 3DDiff | 331473.6 | 168.6 | 235 | -71 | -50 | 0.3 | 220.4 | 1.6 | 11 | 8117 | 8004 | 5 | 163.7 | 189 | 0.3 | 0.44 | 0.019 | 1.024 | -0.103 | -1.031 | 220 | 8000 | 29.8 | GPS1 | MMB |  | 174.2 | 235 | 235 | 0.023 | 0.01 | 12152 | ENR |  |  | AP | GPS | ALT | 0.3 | 0.1 | 0.3 |  | -38.7 |  | -2 | 4 | -3.3 | 11.9 | 9615 | 41.2 | 167 | 040007FF N N 1 | 040007FF 1 | 2113 | ALT | 186 | 9 | 25.9 | 78 | 2510 | 23.3 | 14.4 | 13.5 | 2 | 10.2 | 18 | -26 | 345 | 359 | 347 | 368 | 1420 | 1365 | 1455 | 1375 | 73
2018-05-02 | 15:04 | 20:04 | -05:00 | 38.0523 | -96.9423 | 8302 | 3DDiff | 331474.6 | 168.7 | 235 | -71 | -50 | 0.14 | 220.3 | 1.6 | 11 | 8117 | 8004 | 65 | 164.3 | 189 | 0.6 | -0.14 | 0.037 | 0.987 | -0.116 | -1.099 | 220 | 8000 | 29.8 | GPS1 | MMB |  | 174.1 | 235 | 235 | 0.023 | 0.01 | 12152 | ENR |  |  | AP | GPS | ALT | 0.3 | 0.2 | 0.3 |  | -41.8 |  | -1 | 3 | -3.3 | 11.9 | 9614 | 41.2 | 167 | 040007FF N N 1 | 040007FF 1 | 2113 | ALT | 186 | 9 | 26.3 | 78 | 2510 | 23.3 | 14.4 | 13.5 | 2 | 10.2 | 18 | -26 | 345 | 359 | 347 | 368 | 1420 | 1365 | 1460 | 1375 | 72
2018-05-02 | 15:04 | 20:04 | -05:00 | 38.0518 | -96.9431 | 8302 | 3DDiff | 331475.6 | 168.8 | 235 | -71 | -50 | -0.03 | 220.1 | 1.6 | 11 | 8118 | 8005 | 45 | 164.4 | 190 | 0.76 | -0.44 | 0.037 | 1.021 | -0.121 | -1.094 | 220 | 8000 | 29.8 | GPS1 | MMB |  | 174.1 | 235 | 235 | 0.023 | 0.01 | 12152 | ENR |  |  | AP | GPS | ALT | 0.3 | 0.3 | 0.3 |  | -43.8 |  | 1 | 2 | -3.3 | 11.9 | 9613 | 41.1 | 168 | 040007FF N N 1 | 040007FF 1 | 2113 | ALT | 186 | 9 | 26.2 | 78 | 2520 | 23.3 | 14.3 | 13.5 | 2 | 10.2 | 18 | -26 | 345 | 359 | 347 | 368 | 1420 | 1365 | 1460 | 1375 | 73
2018-05-02 | 15:04 | 20:04 | -05:00 | 38.0514 | -96.9439 | 8302 | 3DDiff | 331476.6 | 168.8 | 235 | -71 | -50 | 0.02 | 220.1 | 1.6 | 11 | 8119 | 8006 | 20 | 164.8 | 190 | 0.54 | 0.06 | -0.012 | 1.075 | -0.123 | -1.037 | 220 | 8000 | 29.8 | GPS1 | MMB |  | 174 | 235 | 235 | 0.023 | 0.01 | 12152 | ENR |  |  | AP | GPS | ALT | 0.3 | 0.4 | 0.3 |  | -53.2 |  | 1 | 1 | -3.3 | 11.9 | 9612 | 41 | 168 | 040007FF N N 1 | 040007FF 1 | 2113 | ALT | 186 | 9 | 26 | 78 | 2520 | 23.3 | 14.4 | 13.5 | 2 | 10.2 | 18 | -26 | 345 | 359 | 347 | 368 | 1425 | 1365 | 1460 | 1375 | 73
2018-05-02 | 15:04 | 20:04 | -05:00 | 38.0509 | -96.9447 | 8301 | 3DDiff | 331477.6 | 168.8 | 235 | -71 | -50 | -0.3 | 220 | 1.6 | 11 | 8119 | 8006 | 89 | 165.1 | 191 | 0.61 | -0.12 | 0.026 | 1.076 | -0.122 | -1.109 | 220 | 8000 | 29.8 | GPS1 | MMB |  | 174 | 235 | 235 | 0.023 | 0.01 | 12152 | ENR |  |  | AP | GPS | ALT | 0.3 | 0.4 | 0.4 |  | -52.9 |  | 2 | 2 | -3.3 | 11.9 | 9611 | 41 | 168 | 040007FF N N 1 | 040007FF 1 | 2113 | ALT | 186 | 9 | 25.7 | 78 | 2520 | 23.3 | 14.3 | 13.5 | 2 | 10.2 | 18 | -26 | 345 | 359 | 347 | 368 | 1420 | 1365 | 1460 | 1375 | 73
2018-05-02 | 15:04 | 20:04 | -05:00 | 38.0505 | -96.9455 | 8300 | 3DDiff | 331478.6 | 168.8 | 235 | -71 | -50 | -0.41 | 220.1 | 1.6 | 11 | 8118 | 8007 | -41 | 165.5 | 191 | 0.74 | 0.13 | 0.033 | 1.008 | -0.12 | -1.113 | 220 | 8000 | 29.8 | GPS1 | MMB |  | 173.9 | 235 | 235 | 0.023 | 0.01 | 12152 | ENR |  |  | AP | GPS | ALT | 0.4 | 0.5 | 0.4 |  | -43.5 |  | 2 | 2 | -3.3 | 11.9 | 9611 | 41 | 168 | 040007FF N N 1 | 040007FF 1 | 2113 | ALT | 186 | 9 | 25.8 | 78 | 2520 | 23.3 | 14.3 | 13.5 | 2 | 10.5 | 18 | -26 | 345 | 359 | 347 | 368 | 1420 | 1365 | 1460 | 1375 | 73
2018-05-02 | 15:04 | 20:04 | -05:00 | 38.05 | -96.9463 | 8298 | 3DDiff | 331479.6 | 168.8 | 235 | -71 | -50 | -0.53 | 219.9 | 1.6 | 11 | 8117 | 8005 | -11 | 165.5 | 191 | 0.76 | 0.33 | -0.001 | 1.002 | -0.123 | -1.073 | 220 | 8000 | 29.8 | GPS1 | MMB |  | 173.9 | 235 | 235 | 0.023 | 0.01 | 12152 | ENR |  |  | AP | GPS | ALT | 0.4 | 0.7 | 0.4 |  | -34.6 |  | 0 | 4 | -3.3 | 11.9 | 9609 | 41 | 168 | 040007FF N N 1 | 040007FF 1 | 2113 | ALT | 186 | 9 | 25.9 | 78 | 2520 | 23.3 | 14.4 | 13.5 | 2 | 10.8 | 18 | -26 | 345 | 359 | 347 | 368 | 1420 | 1365 | 1460 | 1375 | 73
2018-05-02 | 15:04 | 20:04 | -05:00 | 38.0496 | -96.9472 | 8296 | 3DDiff | 331480.7 | 168.8 | 235 | -71 | -50 | -0.44 | 220 | 1.6 | 11 | 8115 | 8004 | -62 | 165.7 | 191 | 0.72 | 0.69 | 0.033 | 1.055 | -0.117 | -1.068 | 220 | 8000 | 29.8 | GPS1 | MMB |  | 173.8 | 235 | 235 | 0.023 | 0.01 | 12152 | ENR |  |  | AP | GPS | ALT | 0.4 | 0.7 | 0.4 |  | -22.5 |  | -1 | 3 | -3.3 | 11.9 | 9607 | 41 | 168 | 040007FF N N 1 | 040007FF 1 | 2113 | ALT | 186 | 9 | 26 | 78 | 2520 | 23.3 | 14.3 | 13.5 | 2 | 10.9 | 18 | -26 | 345 | 359 | 347 | 368 | 1420 | 1370 | 1460 | 1375 | 73
2018-05-02 | 15:04 | 20:04 | -05:00 | 38.0491 | -96.948 | 8294 | 3DDiff | 331481.6 | 168.8 | 235 | -71 | -50 | -0.55 | 220.1 | 1.6 | 11 | 8115 | 8003 | -19 | 165.8 | 191 | 0.9 | 0.8 | 0.019 | 0.996 | -0.119 | -1.063 | 220 | 8000 | 29.8 | GPS1 | MMB |  | 173.8 | 235 | 235 | 0.023 | 0.01 | 12152 | ENR |  |  | AP | GPS | ALT | 0.4 | 0.8 | 0.4 |  | -19.1 |  | -1 | 4 | -3.3 | 11.9 | 9606 | 41 | 168 | 040007FF N N 1 | 040007FF 1 | 2113 | ALT | 186 | 9 | 26.2 | 78 | 2520 | 23.3 | 14.3 | 13.5 | 2 | 10.8 | 18 | -26 | 345 | 359 | 347 | 368 | 1420 | 1370 | 1460 | 1375 | 73
2018-05-02 | 15:04 | 20:04 | -05:00 | 38.0487 | -96.9488 | 8293 | 3DDiff | 331482.7 | 168.8 | 235 | -71 | -50 | -0.53 | 220.5 | 1.6 | 11 | 8111 | 8002 | -129 | 165.6 | 191 | 0.88 | 0.65 | -0.022 | 1.026 | -0.117 | -1.087 | 220 | 8000 | 29.8 | GPS1 | MMB |  | 173.7 | 235 | 235 | 0.023 | 0.01 | 12152 | ENR |  |  | AP | GPS | ALT | 0.4 | 0.9 | 0.4 |  | 8.4 |  | -2 | 5 | -3.3 | 11.9 | 9605 | 41 | 169 | 040007FF N N 1 | 040007FF 1 | 2113 | ALT | 186 | 9 | 26.3 | 78 | 2520 | 23.3 | 14.4 | 13.5 | 2 | 10.5 | 18 | -26 | 345 | 359 | 347 | 368 | 1420 | 1370 | 1460 | 1375 | 73
2018-05-02 | 15:04 | 20:04 | -05:00 | 38.0482 | -96.9496 | 8291 | 3DDiff | 331483.7 | 168.7 | 235 | -71 | -50 | -0.3 | 220.6 | 1.6 | 11 | 8110 | 8000 | -124 | 165.3 | 190 | 0.92 | 0.07 | -0.02 | 1.046 | -0.113 | -1.056 | 220 | 8000 | 29.8 | GPS1 | MMB |  | 173.7 | 235 | 235 | 0.023 | 0.01 | 12152 | ENR |  |  | AP | GPS | ALT | 0.4 | 1 | 0.4 |  | 21.1 |  | 0 | 5 | -3.3 | 11.9 | 9602 | 41.1 | 169 | 040007FF N N 1 | 040007FF 1 | 2113 | ALT | 186 | 9 | 26.3 | 78 | 2520 | 23.3 | 14.4 | 13.5 | 2 | 10.4 | 18 | -26 | 345 | 359 | 347 | 368 | 1420 | 1370 | 1460 | 1375 | 73
2018-05-02 | 15:04 | 20:04 | -05:00 | 38.0478 | -96.9504 | 8291 | 3DDiff | 331484.6 | 168.7 | 235 | -71 | -50 | 0.06 | 219.9 | 1.6 | 11 | 8107 | 7997 | -88 | 164.7 | 190 | 0.74 | 0.1 | -0.032 | 0.989 | -0.105 | -1.001 | 220 | 8000 | 29.8 | GPS1 | MMB |  | 173.6 | 235 | 235 | 0.023 | 0.01 | 12152 | ENR |  |  | AP | GPS | ALT | 0.4 | 1.1 | 0.3 |  | 39 |  | 0 | 6 | -3.3 | 11.9 | 9600 | 41.1 | 169 | 040007FF N N 1 | 040007FF 1 | 2113 | ALT | 186 | 9 | 26 | 78 | 2510 | 23.3 | 14.4 | 13.5 | 2 | 10.3 | 18 | -26 | 345 | 359 | 347 | 368 | 1420 | 1370 | 1460 | 1375 | 73
2018-05-02 | 15:04 | 20:04 | -05:00 | 38.0473 | -96.9512 | 8291 | 3DDiff | 331485.6 | 168.6 | 235 | -71 | -50 | 0.27 | 220 | 1.6 | 11 | 8109 | 7997 | -69 | 164.2 | 189 | 0.51 | 0.32 | 0.028 | 0.925 | -0.107 | -1.057 | 220 | 8000 | 29.8 | GPS1 | MMB |  | 173.6 | 235 | 235 | 0.023 | 0.01 | 12152 | ENR |  |  | AP | GPS | ALT | 0.3 | 0.9 | 0.3 |  | 29 |  | 1 | 4 | -3.3 | 11.9 | 9601 | 41.1 | 169 | 040007FF N N 1 | 040007FF 1 | 2113 | ALT | 186 | 9 | 25.9 | 78 | 2510 | 23.3 | 14.3 | 13.5 | 2 | 10.3 | 18 | -26 | 345 | 359 | 347 | 368 | 1420 | 1370 | 1460 | 1375 | 73
2018-05-02 | 15:04 | 20:04 | -05:00 | 38.0469 | -96.952 | 8292 | 3DDiff | 331486.6 | 168.5 | 235 | -71 | -50 | 0.23 | 219.6 | 1.6 | 11 | 8110 | 7997 | 52 | 164 | 189 | 0.31 | 0.42 | 0.031 | 1.031 | -0.117 | -1.01 | 220 | 8000 | 29.8 | GPS1 | MMB |  | 173.6 | 235 | 235 | 0.023 | 0.01 | 12152 | ENR |  |  | AP | GPS | ALT | 0.3 | 0.7 | 0.3 |  | 20 |  | 0 | 5 | -3.3 | 11.9 | 9600 | 41.2 | 169 | 040007FF N N 1 | 040007FF 1 | 2113 | ALT | 186 | 9 | 26.2 | 78 | 2510 | 23.3 | 14.4 | 13.5 | 2 | 10.3 | 18 | -26 | 345 | 359 | 347 | 368 | 1420 | 1370 | 1460 | 1375 | 73
2018-05-02 | 15:05 | 20:04 | -05:00 | 38.0464 | -96.9528 | 8293 | 3DDiff | 331487.6 | 168.4 | 235 | -71 | -50 | 0.4 | 219.5 | 1.6 | 11 | 8110 | 7998 | -16 | 164.2 | 190 | 0.03 | 0.16 | 0.04 | 1.134 | -0.109 | -1.085 | 220 | 8000 | 29.8 | GPS1 | MMB |  | 173.5 | 235 | 235 | 0.023 | 0.01 | 12152 | ENR |  |  | AP | GPS | ALT | 0.3 | 0.4 | 0.3 |  | 15.6 |  | 1 | 2 | -3.3 | 11.9 | 9601 | 41.3 | 169 | 040007FF N N 1 | 040007FF 1 | 2113 | ALT | 186 | 9 | 26 | 78 | 2510 | 23.3 | 14.4 | 13.5 | 2 | 10.2 | 18 | -26 | 345 | 359 | 347 | 368 | 1420 | 1370 | 1460 | 1375 | 73
2018-05-02 | 15:05 | 20:05 | -05:00 | 38.046 | -96.9536 | 8294 | 3DDiff | 331488.6 | 168.3 | 235 | -71 | -50 | 0.24 | 219.2 | 1.6 | 11 | 8113 | 7998 | 94 | 164.3 | 190 | -0.04 | 0.12 | 0.014 | 1.031 | -0.119 | -1.055 | 220 | 8000 | 29.8 | GPS1 | MMB |  | 173.5 | 235 | 235 | 0.023 | 0.01 | 12152 | ENR |  |  | AP | GPS | ALT | 0.3 | 0.1 | 0.3 |  | -2.7 |  | 0 | 3 | -3.3 | 11.9 | 9602 | 41.3 | 169 | 040007FF N N 1 | 040007FF 1 | 2113 | ALT | 186 | 9 | 26.4 | 78 | 2510 | 23.3 | 14.3 | 13.5 | 2 | 10.1 | 18 | -26 | 345 | 359 | 347 | 368 | 1420 | 1370 | 1460 | 1375 | 72
2018-05-02 | 15:05 | 20:05 | -05:00 | 38.0455 | -96.9544 | 8295 | 3DDiff | 331489.6 | 168.3 | 235 | -71 | -50 | 0.27 | 218.8 | 1.6 | 11 | 8113 | 8000 | 25 | 164.4 | 189 | 0.02 | 1.2 | -0.078 | 0.983 | -0.116 | -1.075 | 220 | 8000 | 29.8 | GPS1 | MMB |  | 173.4 | 235 | 235 | 0.023 | 0.01 | 12152 | ENR |  |  | AP | GPS | ALT | 0.3 | -0.1 | 0.3 |  | -3.3 |  | -2 | 3 | -3.3 | 11.9 | 9606 | 41.4 | 169 | 040007FF N N 1 | 040007FF 1 | 2113 | ALT | 186 | 9 | 26.5 | 78 | 2510 | 23.3 | 14.4 | 13.5 | 2 | 10.1 | 18 | -26 | 345 | 359 | 347 | 368 | 1420 | 1370 | 1460 | 1375 | 72
2018-05-02 | 15:05 | 20:05 | -05:00 | 38.0451 | -96.9552 | 8295 | 3DDiff | 331490.6 | 168.3 | 235 | -71 | -50 | 0.1 | 219.7 | 1.6 | 11 | 8116 | 8001 | 26 | 164.1 | 189 | 0.06 | 0.53 | -0.003 | 1.003 | -0.117 | -1.073 | 220 | 8000 | 29.8 | GPS1 | MMB |  | 173.4 | 235 | 235 | 0.023 | 0.01 | 12152 | ENR |  |  | AP | GPS | ALT | 0.3 | -0.1 | 0.3 |  | -26.3 |  | -2 | 4 | -3.3 | 11.9 | 9610 | 41.5 | 169 | 040007FF N N 1 | 040007FF 1 | 2113 | ALT | 186 | 9 | 26.2 | 78 | 2510 | 23.3 | 14.3 | 13.5 | 2 | 10.2 | 18 | -26 | 345 | 359 | 347 | 368 | 1420 | 1370 | 1460 | 1375 | 72
2018-05-02 | 15:05 | 20:05 | -05:00 | 38.0446 | -96.956 | 8295 | 3DDiff | 331491.6 | 168.3 | 235 | -71 | -50 | -0.03 | 219.7 | 1.6 | 11 | 8113 | 8001 | 5 | 163.7 | 189 | 0.32 | 0.05 | 0.023 | 1.129 | -0.119 | -1.026 | 220 | 8000 | 29.8 | GPS1 | MMB |  | 173.3 | 235 | 235 | 0.023 | 0.01 | 12152 | ENR |  |  | AP | GPS | ALT | 0.3 | 0.1 | 0.2 |  | -3.9 |  | -1 | 7 | -3.3 | 11.9 | 9610 | 41.7 | 168 | 040007FF N N 1 | 040007FF 1 | 2113 | ALT | 186 | 9 | 26.3 | 78 | 2510 | 23.3 | 14.4 | 13.5 | 2 | 10.2 | 18 | -26 | 345 | 359 | 347 | 368 | 1420 | 1365 | 1460 | 1375 | 73
2018-05-02 | 15:05 | 20:05 | -05:00 | 38.0442 | -96.9569 | 8296 | 3DDiff | 331492.6 | 168.4 | 235 | -71 | -50 | 0.35 | 220.1 | 1.6 | 11 | 8115 | 8001 | 57 | 163.4 | 188 | 0.11 | -0.19 | 0.001 | 1.025 | -0.101 | -1.061 | 220 | 8000 | 29.8 | GPS1 | MMB |  | 173.3 | 235 | 235 | 0.023 | 0.01 | 12152 | ENR |  |  | AP | GPS | ALT | 0.2 | 0.1 | 0.2 |  | -19.6 |  | 0 | 4 | -3.3 | 11.9 | 9609 | 41.8 | 168 | 040007FF N N 1 | 040007FF 1 | 2113 | ALT | 186 | 9 | 26.1 | 78 | 2510 | 23.3 | 14.4 | 13.5 | 2 | 10.4 | 18 | -26 | 345 | 359 | 347 | 368 | 1420 | 1365 | 1460 | 1375 | 73
2018-05-02 | 15:05 | 20:05 | -05:00 | 38.0437 | -96.9577 | 8297 | 3DDiff | 331493.6 | 168.4 | 235 | -71 | -50 | 0.33 | 219.5 | 1.6 | 11 | 8113 | 8002 | -26 | 163.2 | 188 | 0.12 | -0.47 | -0.01 | 1.016 | -0.117 | -1.066 | 220 | 8000 | 29.8 | GPS1 | MMB |  | 173.2 | 235 | 235 | 0.023 | 0.01 | 12152 | ENR |  |  | AP | GPS | ALT | 0.2 | 0.1 | 0.2 |  | -5.3 |  | 2 | 3 | -3.3 | 11.9 | 9608 | 41.9 | 168 | 040007FF N N 1 | 040007FF 1 | 2113 | ALT | 186 | 9 | 25.8 | 78 | 2510 | 23.2 | 14.4 | 13.5 | 2 | 10.5 | 18 | -26 | 345 | 359 | 347 | 368 | 1420 | 1365 | 1460 | 1375 | 72
2018-05-02 | 15:05 | 20:05 | -05:00 | 38.0433 | -96.9585 | 8298 | 3DDiff | 331494.6 | 168.4 | 235 | -71 | -50 | 0.26 | 219.7 | 1.6 | 11 | 8117 | 8002 | 99 | 163.1 | 188 | 0.28 | -0.1 | 0.003 | 1.078 | -0.111 | -1.051 | 220 | 8000 | 29.8 | GPS1 | MMB |  | 173.2 | 235 | 235 | 0.023 | 0.01 | 12152 | ENR |  |  | AP | GPS | ALT | 0.2 | 0.1 | 0.3 |  | -39.2 |  | 2 | 4 | -3.3 | 11.9 | 9610 | 42 | 168 | 040007FF N N 1 | 040007FF 1 | 2113 | ALT | 186 | 9 | 25.6 | 79 | 2500 | 23.2 | 14.4 | 13.5 | 2 | 10.7 | 18 | -26 | 345 | 359 | 347 | 368 | 1420 | 1365 | 1460 | 1375 | 72
2018-05-02 | 15:05 | 20:05 | -05:00 | 38.0429 | -96.9593 | 8298 | 3DDiff | 331495.6 | 168.4 | 235 | -71 | -50 | 0.07 | 220 | 1.6 | 11 | 8118 | 8005 | 38 | 163 | 188 | 0.21 | 0.83 | 0.035 | 1.069 | -0.119 | -1.129 | 220 | 8000 | 29.8 | GPS1 | MMB |  | 173.1 | 235 | 235 | 0.023 | 0.01 | 12152 | ENR |  |  | AP | GPS | ALT | 0.3 | 0 | 0.3 |  | -44.1 |  | 0 | 2 | -3.3 | 11.9 | 9611 | 42.1 | 168 | 040007FF N N 1 | 040007FF 1 | 2113 | ALT | 186 | 9 | 25.6 | 79 | 2500 | 23.2 | 14.4 | 13.5 | 2 | 10.5 | 18 | -26 | 345 | 359 | 347 | 368 | 1420 | 1365 | 1460 | 1375 | 72
2018-05-02 | 15:05 | 20:05 | -05:00 | 38.0424 | -96.9601 | 8298 | 3DDiff | 331496.7 | 168.5 | 235 | -71 | -50 | -0.12 | 219.5 | 1.6 | 11 | 8116 | 8005 | 17 | 162.8 | 188 | 0.34 | -0.28 | -0.023 | 0.965 | -0.121 | -1.045 | 220 | 8000 | 29.8 | GPS1 | MMB |  | 173.1 | 235 | 235 | 0.02 | 0.01 | 12152 | ENR |  |  | AP | GPS | ALT | 0.3 | 0 | 0.3 |  | -30.3 |  | 1 | 4 | -3.3 | 11.9 | 9610 | 42.2 | 168 | 040007FF N N 1 | 040007FF 1 | 2113 | ALT | 186 | 9 | 25.7 | 79 | 2500 | 23.2 | 14.3 | 13.5 | 2 | 10.4 | 18 | -26 | 345 | 359 | 347 | 368 | 1415 | 1365 | 1460 | 1375 | 72
2018-05-02 | 15:05 | 20:05 | -05:00 | 38.042 | -96.9609 | 8297 | 3DDiff | 331497.7 | 168.6 | 235 | -71 | -50 | -0.24 | 219.9 | 1.6 | 11 | 8118 | 8005 | -40 | 163.2 | 188 | 0.39 | 0.26 | 0.016 | 1.037 | -0.116 | -1.074 | 220 | 8000 | 29.8 | GPS1 | MMB |  | 173 | 235 | 235 | 0.023 | 0.01 | 12152 | ENR |  |  | AP | GPS | ALT | 0.3 | 0.1 | 0.3 |  | -50 |  | 1 | 3 | -3.3 | 11.8 | 9608 | 42.3 | 168 | 040007FF N N 1 | 040007FF 1 | 2113 | ALT | 186 | 9 | 25.7 | 79 | 2500 | 23.2 | 14.3 | 13.5 | 2 | 10.3 | 18 | -26 | 345 | 359 | 347 | 368 | 1420 | 1365 | 1460 | 1375 | 72
2018-05-02 | 15:05 | 20:05 | -05:00 | 38.0415 | -96.9617 | 8296 | 3DDiff | 331498.7 | 168.7 | 235 | -71 | -50 | -0.42 | 219.6 | 1.6 | 11 | 8115 | 8004 | -15 | 163.3 | 188 | 0.53 | 0.15 | 0.004 | 0.927 | -0.119 | -1.059 | 220 | 8000 | 29.8 | GPS1 | MMB |  | 173 | 235 | 235 | 0.02 | 0.01 | 12152 | ENR |  |  | AP | GPS | ALT | 0.3 | 0.3 | 0.3 |  | -21.9 |  | 0 | 4 | -3.3 | 11.8 | 9604 | 42.3 | 168 | 040007FF N N 1 | 040007FF 1 | 2113 | ALT | 186 | 9 | 25.8 | 79 | 2500 | 23.3 | 14.4 | 13.5 | 2 | 10.3 | 18 | -26 | 345 | 359 | 347 | 368 | 1420 | 1365 | 1460 | 1375 | 73
2018-05-02 | 15:05 | 20:05 | -05:00 | 38.0411 | -96.9625 | 8294 | 3DDiff | 331499.6 | 168.8 | 235 | -71 | -50 | -0.97 | 219.4 | 1.6 | 11 | 8113 | 8003 | -147 | 163.3 | 189 | 0.87 | 0.23 | 0.011 | 1.061 | -0.13 | -1.139 | 220 | 8000 | 29.8 | GPS1 | MMB |  | 172.9 | 235 | 235 | 0.02 | 0.01 | 12152 | ENR |  |  | AP | GPS | ALT | 0.3 | 0.5 | 0.3 |  | -7.9 |  | 2 | 4 | -3.3 | 11.8 | 9601 | 42.4 | 168 | 040007FF N N 1 | 040007FF 1 | 2113 | ALT | 186 | 9 | 25.9 | 79 | 2510 | 23.3 | 14.4 | 13.5 | 2 | 10.2 | 18 | -26 | 345 | 359 | 347 | 368 | 1420 | 1365 | 1460 | 1375 | 73
2018-05-02 | 15:05 | 20:05 | -05:00 | 38.0406 | -96.9633 | 8291 | 3DDiff | 331500.7 | 168.9 | 235 | -71 | -50 | -0.78 | 219.8 | 1.6 | 11 | 8113 | 8000 | 31 | 163.4 | 188 | 1.12 | 0.11 | -0.027 | 1.053 | -0.108 | -1.014 | 220 | 8000 | 29.8 | GPS1 | MMB |  | 172.9 | 235 | 235 | 0.02 | 0.01 | 12152 | ENR |  |  | AP | GPS | ALT | 0.3 | 0.9 | 0.3 |  | -2.1 |  | 2 | 7 | -3.3 | 11.8 | 9596 | 42.4 | 168 | 040007FF N N 1 | 040007FF 1 | 2113 | ALT | 186 | 9 | 26.4 | 79 | 2500 | 23.4 | 14.4 | 13.5 | 2 | 10.2 | 18 | -26 | 345 | 359 | 347 | 368 | 1415 | 1365 | 1460 | 1375 | 73
2018-05-02 | 15:05 | 20:05 | -05:00 | 38.0402 | -96.9641 | 8289 | 3DDiff | 331501.7 | 169 | 235 | -71 | -50 | -0.53 | 220.2 | 1.6 | 11 | 8111 | 8001 | -138 | 163.3 | 188 | 0.97 | 0.97 | -0.006 | 0.965 | -0.102 | -1.1 | 220 | 8000 | 29.8 | GPS1 | MMB |  | 172.9 | 235 | 235 | 0.02 | 0.01 | 12152 | ENR |  |  | AP | GPS | ALT | 0.3 | 1 | 0.3 |  | 13 |  | -2 | 3 | -3.3 | 11.8 | 9595 | 42.5 | 168 | 040007FF N N 1 | 040007FF 1 | 2113 | ALT | 186 | 9 | 26.4 | 79 | 2500 | 23.4 | 14.4 | 13.5 | 2 | 10.1 | 18 | -26 | 345 | 359 | 347 | 368 | 1420 | 1365 | 1460 | 1375 | 72
2018-05-02 | 15:05 | 20:05 | -05:00 | 38.0397 | -96.965 | 8287 | 3DDiff | 331502.7 | 169 | 235 | -71 | -50 | -0.65 | 221 | 1.6 | 11 | 8110 | 7998 | 54 | 163.5 | 189 | 1.3 | -0.65 | 0.01 | 1.046 | -0.113 | -1.096 | 220 | 8000 | 29.8 | GPS1 | MMB |  | 172.8 | 235 | 235 | 0.02 | 0.01 | 12152 | ENR |  |  | AP | GPS | ALT | 0.3 | 1.2 | 0.2 |  | 25.8 |  | 2 | 7 | -3.3 | 11.7 | 9588 | 42.5 | 168 | 040007FF N N 1 | 040007FF 1 | 2113 | ALT | 186 | 9 | 26.3 | 79 | 2510 | 23.4 | 14.5 | 13.5 | 2 | 10.1 | 18 | -26 | 345 | 359 | 347 | 368 | 1415 | 1365 | 1460 | 1375 | 72
2018-05-02 | 15:05 | 20:05 | -05:00 | 38.0393 | -96.9658 | 8285 | 3DDiff | 331503.7 | 169.1 | 235 | -71 | -50 | -0.61 | 220.8 | 1.6 | 11 | 8104 | 7997 | -282 | 163.8 | 189 | 1.14 | 0.57 | 0.017 | 1.054 | -0.115 | -1.096 | 220 | 8000 | 29.8 | GPS1 | MMB |  | 172.8 | 235 | 235 | 0.02 | 0.01 | 12152 | ENR |  |  | AP | GPS | ALT | 0.2 | 1.3 | 0.2 |  | 65.2 |  | 0 | 6 | -3.3 | 11.7 | 9584 | 42.6 | 168 | 040007FF N N 1 | 040007FF 1 | 2113 | ALT | 186 | 9 | 25.9 | 79 | 2510 | 23.4 | 14.4 | 13.5 | 2 | 10.2 | 18 | -26 | 345 | 359 | 347 | 368 | 1425 | 1365 | 1460 | 1375 | 72
2018-05-02 | 15:05 | 20:05 | -05:00 | 38.0388 | -96.9665 | 8284 | 3DDiff | 331504.6 | 169.1 | 235 | -71 | -50 | -0.17 | 220.9 | 1.6 | 11 | 8105 | 7993 | -29 | 163.5 | 189 | 1.22 | -0.26 | -0.036 | 0.923 | -0.097 | -0.966 | 220 | 8000 | 29.8 | GPS1 | MMB |  | 172.7 | 235 | 235 | 0.02 | 0.01 | 12152 | ENR |  |  | AP | GPS | ALT | 0.2 | 1.5 | 0.2 |  | 57.1 |  | 1 | 6 | -3.3 | 11.7 | 9578 | 42.5 | 168 | 040007FF N N 1 | 040007FF 1 | 2113 | ALT | 186 | 9 | 25.9 | 79 | 2510 | 23.4 | 14.4 | 13.5 | 2 | 10.5 | 18 | -26 | 345 | 359 | 347 | 368 | 1420 | 1365 | 1460 | 1375 | 73
2018-05-02 | 15:05 | 20:05 | -05:00 | 38.0384 | -96.9674 | 8283 | 3DDiff | 331505.6 | 169 | 235 | -71 | -50 | -0.33 | 220.5 | 1.6 | 11 | 8101 | 7993 | -190 | 163.6 | 189 | 1.36 | 0.79 | -0.007 | 1.12 | -0.117 | -1.059 | 220 | 8000 | 29.8 | GPS1 | MMB |  | 172.7 | 235 | 235 | 0.02 | 0.01 | 12152 | ENR |  |  | AP | GPS | ALT | 0.2 | 1.5 | 0.2 |  | 87 |  | 0 | 6 | -3.3 | 11.7 | 9575 | 42.5 | 168 | 040007FF N N 1 | 040007FF 1 | 2113 | ALT | 186 | 9 | 26.1 | 79 | 2510 | 23.4 | 14.4 | 13.5 | 2 | 10.5 | 18 | -26 | 345 | 359 | 347 | 368 | 1420 | 1365 | 1460 | 1375 | 73
2018-05-02 | 15:05 | 20:05 | -05:00 | 38.0379 | -96.9682 | 8284 | 3DDiff | 331506.7 | 168.7 | 235 | -71 | -49 | 0.4 | 220.4 | 1.6 | 11 | 8102 | 7990 | -40 | 164.1 | 189 | 1.65 | 0.88 | 0.008 | 1.082 | -0.102 | -1.022 | 220 | 8000 | 29.8 | GPS1 | MMB |  | 172.6 | 235 | 235 | 0.02 | 0.01 | 12152 | ENR |  |  | AP | GPS | ALT | 0.2 | 1.6 | 0.1 |  | 86.5 |  | -2 | 4 | -3.3 | 11.7 | 9568 | 42.5 | 168 | 040007FF N N 1 | 040007FF 1 | 2113 | ALT | 186 | 9 | 26.3 | 79 | 2520 | 23.4 | 14.4 | 13.5 | 2 | 10.6 | 18 | -26 | 345 | 359 | 347 | 368 | 1415 | 1365 | 1460 | 1375 | 73
2018-05-02 | 15:05 | 20:05 | -05:00 | 38.0375 | -96.969 | 8286 | 3DDiff | 331507.7 | 168.5 | 235 | -71 | -49 | 0.93 | 220.3 | 1.6 | 11 | 8102 | 7991 | -76 | 164.5 | 190 | 1.1 | 1.2 | -0.035 | 1.125 | -0.1 | -0.97 | 220 | 8000 | 29.8 | GPS1 | MMB |  | 172.6 | 235 | 235 | 0.02 | 0.01 | 12152 | ENR |  |  | AP | GPS | ALT | 0.1 | 1.5 | 0.1 |  | 79.7 |  | -5 | 3 | -3.3 | 11.6 | 9567 | 42.4 | 168 | 040007FF N N 1 | 040007FF 1 | 2113 | ALT | 186 | 9 | 26.1 | 79 | 2520 | 23.4 | 14.4 | 13.5 | 2 | 10.6 | 18 | -26 | 345 | 359 | 347 | 368 | 1425 | 1365 | 1460 | 1375 | 73
2018-05-02 | 15:05 | 20:05 | -05:00 | 38.037 | -96.9698 | 8289 | 3DDiff | 331508.7 | 168.3 | 236 | -71 | -49 | 1.13 | 221.7 | 1.6 | 11 | 8109 | 7992 | 189 | 164.8 | 190 | 0.82 | 0.47 | 0.025 | 0.971 | -0.1 | -1.1 | 220 | 8000 | 29.8 | GPS1 | MMB |  | 172.5 | 235 | 235 | 0.02 | 0.01 | 12152 | ENR |  |  | AP | GPS | ALT | 0.1 | 1.1 | 0 |  | 22.9 |  | -3 | 2 | -3.3 | 11.6 | 9570 | 42.4 | 168 | 040007FF N N 1 | 040007FF 1 | 2113 | ALT | 186 | 9 | 26 | 78 | 2510 | 23.4 | 14.5 | 13.5 | 2 | 10.5 | 18 | -26 | 345 | 359 | 347 | 368 | 1420 | 1365 | 1460 | 1375 | 73
2018-05-02 | 15:05 | 20:05 | -05:00 | 38.0366 | -96.9706 | 8293 | 3DDiff | 331509.7 | 168.2 | 235 | -71 | -49 | 0.81 | 221 | 1.6 | 11 | 8107 | 7995 | 80 | 164.8 | 190 | 0.52 | 0.29 | -0.037 | 0.984 | -0.137 | -1.135 | 220 | 8000 | 29.8 | GPS1 | MMB |  | 172.5 | 235 | 235 | 0.02 | 0.01 | 12152 | ENR |  |  | AP | GPS | ALT | 0 | 0.8 | 0 |  | 38.3 |  | -3 | 3 | -3.3 | 11.6 | 9573 | 42.3 | 169 | 040007FF N N 1 | 040007FF 1 | 2113 | ALT | 186 | 10 | 26 | 78 | 2510 | 23.3 | 14.3 | 13.5 | 2 | 10.3 | 18 | -26 | 345 | 359 | 347 | 368 | 1420 | 1365 | 1460 | 1375 | 73
2018-05-02 | 15:05 | 20:05 | -05:00 | 38.0361 | -96.9714 | 8295 | 3DDiff | 331510.7 | 168.1 | 236 | -71 | -49 | 0.78 | 221.1 | 1.6 | 11 | 8112 | 7997 | 153 | 165.1 | 190 | 0.82 | -0.1 | -0.037 | 1.003 | -0.121 | -1.068 | 220 | 8000 | 29.8 | GPS1 | MMB |  | 172.4 | 235 | 235 | 0.02 | 0.01 | 12152 | ENR |  |  | AP | GPS | ALT | 0 | 0.6 | -0.1 |  | -1.3 |  | -1 | 2 | -3.3 | 11.6 | 9575 | 42.3 | 169 | 040007FF N N 1 | 040007FF 1 | 2113 | ALT | 186 | 10 | 26.1 | 78 | 2520 | 23.3 | 14.4 | 13.5 | 2 | 10.2 | 18 | -26 | 345 | 359 | 347 | 368 | 1425 | 1370 | 1460 | 1375 | 73
2018-05-02 | 15:05 | 20:05 | -05:00 | 38.0357 | -96.9723 | 8299 | 3DDiff | 331511.7 | 167.9 | 235 | -71 | -49 | 1.18 | 220.2 | 1.7 | 11 | 8112 | 7999 | 179 | 165.5 | 191 | 0.35 | -1.13 | -0.071 | 0.945 | -0.116 | -1.036 | 220 | 8000 | 29.8 | GPS1 | MMB |  | 172.4 | 235 | 235 | 0.016 | 0.01 | 12152 | ENR |  |  | AP | GPS | ALT | -0.1 | 0.4 | -0.2 |  | 1 |  | -1 | 2 | -3.3 | 11.6 | 9574 | 42.3 | 169 | 040007FF N N 1 | 040007FF 1 | 2113 | ALT | 186 | 10 | 26 | 78 | 2520 | 23.3 | 14.4 | 13.5 | 2 | 10.2 | 18 | -26 | 345 | 359 | 347 | 368 | 1425 | 1370 | 1460 | 1375 | 73
2018-05-02 | 15:05 | 20:05 | -05:00 | 38.0353 | -96.9731 | 8303 | 3DDiff | 331512.7 | 167.9 | 235 | -71 | -49 | 1.31 | 219.9 | 1.6 | 11 | 8117 | 8003 | 21 | 165.6 | 191 | -0.07 | -0.99 | 0.006 | 0.804 | -0.113 | -1.02 | 220 | 8000 | 29.8 | GPS1 | MMB |  | 172.3 | 235 | 235 | 0.016 | 0.01 | 12152 | ENR |  |  | AP | GPS | ALT | -0.1 | 0 | -0.1 |  | -36.7 |  | 2 | 1 | -3.3 | 11.6 | 9580 | 42.2 | 169 | 040007FF N N 1 | 040007FF 1 | 2113 | ALT | 186 | 10 | 26.1 | 78 | 2510 | 23.4 | 14.4 | 13.5 | 2 | 10.2 | 18 | -26 | 345 | 359 | 347 | 368 | 1420 | 1370 | 1460 | 1375 | 73
2018-05-02 | 15:05 | 20:05 | -05:00 | 38.0348 | -96.9739 | 8304 | 3DDiff | 331513.7 | 167.9 | 236 | -71 | -49 | -0.35 | 220.9 | 1.6 | 11 | 8124 | 8006 | 321 | 165 | 190 | 0.24 | 0.19 | 0.038 | 1.11 | -0.16 | -1.158 | 220 | 8000 | 29.8 | GPS1 | MMB |  | 172.3 | 235 | 235 | 0.016 | 0.01 | 12152 | ENR |  |  | AP | GPS | ALT | -0.1 | -0.2 | -0.1 |  | -95.1 |  | 0 | 1 | -3.3 | 11.7 | 9587 | 42.2 | 169 | 040007FF N N 1 | 040007FF 1 | 2113 | ALT | 186 | 10 | 26.1 | 79 | 2500 | 23.4 | 14.3 | 13.5 | 2 | 10.2 | 18 | -26 | 345 | 359 | 347 | 368 | 1420 | 1370 | 1460 | 1375 | 73
2018-05-02 | 15:05 | 20:05 | -05:00 | 38.0344 | -96.9747 | 8303 | 3DDiff | 331514.6 | 167.9 | 235 | -71 | -49 | -0.47 | 220.1 | 1.6 | 11 | 8117 | 8008 | -74 | 164.7 | 190 | -0.04 | 0.38 | -0.018 | 0.95 | -0.131 | -1.202 | 220 | 8000 | 29.8 | GPS1 | MMB |  | 172.2 | 235 | 235 | 0.016 | 0.01 | 12152 | ENR |  |  | AP | GPS | ALT | -0.1 | -0.3 | 0 |  | -41.4 |  | -2 | 3 | -3.3 | 11.7 | 9592 | 42.2 | 169 | 040007FF N N 1 | 040007FF 1 | 2113 | ALT | 186 | 10 | 26.2 | 79 | 2510 | 23.4 | 14.3 | 13.5 | 2 | 10.3 | 18 | -26 | 345 | 359 | 347 | 368 | 1420 | 1370 | 1460 | 1375 | 73
2018-05-02 | 15:05 | 20:05 | -05:00 | 38.034 | -96.9755 | 8302 | 3DDiff | 331515.6 | 168 | 235 | -71 | -49 | -0.28 | 220.6 | 1.6 | 11 | 8123 | 8007 | 120 | 164.6 | 190 | 0.37 | -0.45 | 0.014 | 1.055 | -0.114 | -1.064 | 220 | 8000 | 29.8 | GPS1 | MMB |  | 172.2 | 235 | 235 | 0.016 | 0.01 | 12152 | ENR |  |  | AP | GPS | ALT | -0.1 | 0 | 0 |  | -83.5 |  | -1 | 3 | -3.3 | 11.6 | 9586 | 42.2 | 169 | 040007FF N N 1 | 040007FF 1 | 2113 | ALT | 186 | 10 | 26 | 79 | 2510 | 23.4 | 14.4 | 13.5 | 2 | 10.3 | 18 | -26 | 345 | 359 | 347 | 368 | 1420 | 1370 | 1460 | 1375 | 73
2018-05-02 | 15:05 | 20:05 | -05:00 | 38.0335 | -96.9763 | 8301 | 3DDiff | 331516.6 | 168 | 235 | -71 | -49 | -0.35 | 220.1 | 1.6 | 11 | 8119 | 8008 | -5 | 164.2 | 189 | 0.44 | -0.23 | 0.004 | 1.099 | -0.118 | -1.072 | 220 | 8000 | 29.8 | GPS1 | MMB |  | 172.1 | 235 | 235 | 0.016 | 0.01 | 12152 | ENR |  |  | AP | GPS | ALT | 0 | 0.1 | 0 |  | -52.3 |  | 0 | 2 | -3.3 | 11.6 | 9584 | 42.2 | 170 | 040007FF N N 1 | 040007FF 1 | 2113 | ALT | 186 | 10 | 26 | 79 | 2510 | 23.3 | 14.4 | 13.5 | 2 | 10 | 18 | -26 | 345 | 359 | 347 | 368 | 1420 | 1370 | 1460 | 1375 | 73
2018-05-02 | 15:05 | 20:05 | -05:00 | 38.0331 | -96.9771 | 8301 | 3DDiff | 331517.6 | 168.1 | 235 | -71 | -49 | -0.17 | 220.2 | 1.7 | 11 | 8119 | 8007 | 3 | 164 | 189 | 0.07 | 0.46 | 0.002 | 0.872 | -0.111 | -1.123 | 220 | 8000 | 29.8 | GPS1 | MMB |  | 172.1 | 235 | 235 | 0.016 | 0.01 | 12152 | ENR |  |  | AP | GPS | ALT | 0 | 0.2 | 0 |  | -55.3 |  | -1 | 2 | -3.3 | 11.6 | 9582 | 42.3 | 169 | 040007FF N N 1 | 040007FF 1 | 2113 | ALT | 186 | 10 | 26.2 | 79 | 2510 | 23.3 | 14.3 | 13.5 | 2 | 10 | 18 | -26 | 345 | 359 | 347 | 368 | 1420 | 1370 | 1460 | 1375 | 72
2018-05-02 | 15:05 | 20:05 | -05:00 | 38.0326 | -96.9779 | 8299 | 3DDiff | 331518.6 | 168.1 | 236 | -71 | -49 | -0.64 | 220.8 | 1.6 | 11 | 8119 | 8007 | -58 | 163.6 | 188 | 0.22 | 0.65 | 0.022 | 1.043 | -0.127 | -1.089 | 220 | 8000 | 29.8 | GPS1 | MMB |  | 172.1 | 235 | 235 | 0.016 | 0.01 | 12152 | ENR |  |  | AP | GPS | ALT | 0 | 0.2 | 0 |  | -55.9 |  | -2 | 3 | -3.3 | 11.6 | 9581 | 42.3 | 169 | 040007FF N N 1 | 040007FF 1 | 2113 | ALT | 186 | 10 | 26.5 | 79 | 2510 | 23.3 | 14.4 | 13.5 | 2 | 10.3 | 18 | -26 | 345 | 359 | 347 | 368 | 1420 | 1370 | 1460 | 1375 | 72
2018-05-02 | 15:05 | 20:05 | -05:00 | 38.0322 | -96.9787 | 8297 | 3DDiff | 331519.6 | 168.2 | 236 | -71 | -49 | -0.86 | 221.2 | 1.7 | 11 | 8117 | 8006 | -64 | 163.2 | 188 | 0.97 | 0.4 | 0.064 | 1.027 | -0.119 | -1.076 | 220 | 8000 | 29.8 | GPS1 | MMB |  | 172 | 235 | 235 | 0.016 | 0.01 | 12152 | ENR |  |  | AP | GPS | ALT | 0 | 0.4 | 0 |  | -37.3 |  | -8 | 4 | -3.3 | 11.6 | 9578 | 42.3 | 170 | 040007FF N N 1 | 040007FF 1 | 2113 | ALT | 186 | 10 | 26.3 | 79 | 2510 | 23.4 | 14.4 | 13.5 | 2 | 10.3 | 18 | -26 | 345 | 359 | 347 | 368 | 1420 | 1370 | 1460 | 1375 | 73
2018-05-02 | 15:05 | 20:05 | -05:00 | 38.0317 | -96.9795 | 8294 | 3DDiff | 331520.6 | 168.2 | 235 | -71 | -49 | -0.97 | 219.8 | 1.7 | 11 | 8110 | 8002 | -156 | 162.9 | 188 | 1.06 | -0.45 | 0.011 | 1.064 | -0.122 | -1.055 | 220 | 8000 | 29.8 | GPS1 | MMB |  | 172 | 235 | 235 | 0.016 | 0.01 | 12152 | ENR |  |  | AP | GPS | ALT | 0 | 0.8 | 0 |  | 16.5 |  | -3 | 5 | -3.3 | 11.6 | 9572 | 42.3 | 170 | 040007FF N N 1 | 040007FF 1 | 2113 | ALT | 186 | 10 | 26 | 79 | 2510 | 23.4 | 14.3 | 13.5 | 2 | 10.2 | 18 | -26 | 345 | 359 | 347 | 368 | 1420 | 1370 | 1460 | 1375 | 73
2018-05-02 | 15:05 | 20:05 | -05:00 | 38.0313 | -96.9803 | 8292 | 3DDiff | 331521.6 | 168.2 | 236 | -71 | -50 | -0.43 | 221.1 | 1.7 | 11 | 8115 | 8001 | 12 | 162.6 | 187 | 1.23 | -0.15 | -0.006 | 1.115 | -0.095 | -0.953 | 220 | 8000 | 29.8 | GPS1 | MMB |  | 171.9 | 235 | 235 | 0.016 | 0.01 | 12152 | ENR |  |  | AP | GPS | ALT | 0 | 1.1 | 0 |  | -24.2 |  | 2 | 4 | -3.3 | 11.6 | 9571 | 42.2 | 169 | 040007FF N N 1 | 040007FF 1 | 2113 | ALT | 186 | 10 | 25.8 | 79 | 2500 | 23.3 | 14.4 | 13.5 | 2 | 10.4 | 18 | -26 | 345 | 359 | 347 | 368 | 1420 | 1370 | 1460 | 1375 | 73
2018-05-02 | 15:05 | 20:05 | -05:00 | 38.0308 | -96.9811 | 8291 | 3DDiff | 331522.6 | 168.1 | 235 | -71 | -49 | -0.24 | 220.2 | 1.7 | 11 | 8107 | 7999 | -152 | 162.8 | 188 | 0.65 | -1.01 | -0.06 | 1.054 | -0.113 | -1.182 | 220 | 8000 | 29.8 | GPS1 | MMB |  | 171.9 | 235 | 235 | 0.012 | 0.01 | 12152 | ENR |  |  | AP | GPS | ALT | 0 | 0.9 | 0 |  | 45.7 |  | 0 | 3 | -3.3 | 11.6 | 9568 | 42.2 | 169 | 040007FF N N 1 | 040007FF 1 | 2113 | ALT | 186 | 10 | 25.4 | 79 | 2520 | 23.2 | 14.3 | 13.5 | 2 | 10.7 | 18 | -26 | 345 | 359 | 347 | 368 | 1420 | 1370 | 1460 | 1375 | 73
2018-05-02 | 15:05 | 20:05 | -05:00 | 38.0304 | -96.9819 | 8290 | 3DDiff | 331523.6 | 168.1 | 234 | -71 | -49 | -0.53 | 218.7 | 1.7 | 11 | 8103 | 7995 | -190 | 164 | 189 | 1.11 | 1.12 | -0.104 | 0.993 | -0.137 | -1.212 | 220 | 8000 | 29.8 | GPS1 | MMB |  | 171.8 | 235 | 235 | 0.012 | 0.01 | 12152 | ENR |  |  | AP | GPS | ALT | 0 | 1 | 0 |  | 73.6 |  | -2 | 6 | -3.3 | 11.5 | 9560 | 42.2 | 169 | 020007FF N N 1 | 020007FF 1 | 2113 | ALT | 186 | 10 | 25.4 | 79 | 2520 | 23.2 | 14.4 | 13.5 | 2 | 10.7 | 18 | -26 | 345 | 359 | 347 | 368 | 1420 | 1370 | 1460 | 1375 | 73
2018-05-02 | 15:05 | 20:05 | -05:00 | 38.0299 | -96.9828 | 8288 | 3DDiff | 331524.6 | 168 | 235 | -71 | -49 | -0.24 | 219.2 | 1.7 | 11 | 8107 | 7994 | -65 | 163.9 | 189 | 1.42 | -1.02 | 0.023 | 1.404 | -0.112 | -0.904 | 220 | 8000 | 29.8 | GPS1 | MMB |  | 171.8 | 235 | 235 | 0.012 | 0.01 | 12152 | ENR |  |  | AP | GPS | ALT | 0 | 1.3 | 0 |  | 40 |  | -2 | 5 | -3.3 | 11.6 | 9564 | 42.1 | 169 | 040007FF N N 1 | 040007FF 1 | 2113 | ALT | 186 | 10 | 25.7 | 79 | 2500 | 23.2 | 14.3 | 13.5 | 2 | 10.6 | 18 | -26 | 345 | 359 | 347 | 368 | 1425 | 1370 | 1460 | 1380 | 73
2018-05-02 | 15:05 | 20:05 | -05:00 | 38.0295 | -96.9836 | 8290 | 3DDiff | 331525.6 | 167.9 | 235 | -71 | -49 | 0.25 | 218.6 | 1.7 | 11 | 8103 | 7992 | 50 | 163.3 | 188 | 0.8 | 0.81 | -0.012 | 1.208 | -0.088 | -1.154 | 220 | 8000 | 29.8 | GPS1 | MMB |  | 171.7 | 235 | 235 | 0.012 | 0.01 | 12152 | ENR |  |  | AP | GPS | ALT | 0 | 1.1 | 0 |  | 71.1 |  | -2 | 8 | -3.3 | 11.6 | 9569 | 42.1 | 169 | 040007FF N N 1 | 040007FF 1 | 2113 | ALT | 186 | 10 | 26 | 79 | 2500 | 23.3 | 14.4 | 13.5 | 2 | 10.4 | 18 | -26 | 345 | 359 | 347 | 368 | 1425 | 1370 | 1460 | 1380 | 73
2018-05-02 | 15:05 | 20:05 | -05:00 | 38.0291 | -96.9844 | 8294 | 3DDiff | 331526.6 | 167.9 | 236 | -71 | -49 | 1.54 | 219.4 | 1.7 | 11 | 8106 | 7995 | -108 | 163.8 | 189 | -0.1 | 0.49 | -0.011 | 0.987 | -0.084 | -1.082 | 220 | 8000 | 29.8 | GPS1 | MMB |  | 171.7 | 235 | 235 | 0.012 | 0.01 | 12152 | ENR |  |  | AP | GPS | ALT | 0 | 0.5 | 0 |  | 51.6 |  | -3 | 4 | -3.3 | 11.7 | 9574 | 42.2 | 169 | 040007FF N N 1 | 040007FF 1 | 2113 | ALT | 186 | 10 | 26.1 | 79 | 2510 | 23.3 | 14.4 | 13.5 | 2 | 10.4 | 18 | -26 | 345 | 359 | 347 | 368 | 1425 | 1370 | 1460 | 1380 | 73
2018-05-02 | 15:05 | 20:05 | -05:00 | 38.0286 | -96.9852 | 8298 | 3DDiff | 331527.6 | 168 | 235 | -71 | -49 | 1.02 | 219.3 | 1.7 | 11 | 8112 | 7995 | 217 | 164.3 | 189 | -0.05 | -0.83 | 0.005 | 0.97 | -0.13 | -1.145 | 220 | 8000 | 29.8 | GPS1 | MMB |  | 171.6 | 235 | 235 | 0.012 | 0.01 | 12152 | ENR |  |  | AP | GPS | ALT | 0 | 0 | 0 |  | -1.2 |  | 0 | 2 | -3.3 | 11.7 | 9577 | 42.2 | 169 | 040007FF N N 1 | 040007FF 1 | 2113 | ALT | 186 | 10 | 25.9 | 79 | 2510 | 23.3 | 14.4 | 13.5 | 2 | 10.3 | 18 | -26 | 345 | 359 | 347 | 368 | 1425 | 1370 | 1460 | 1380 | 73
2018-05-02 | 15:05 | 20:05 | -05:00 | 38.0282 | -96.986 | 8301 | 3DDiff | 331528.6 | 168.1 | 235 | -71 | -50 | 0.6 | 219 | 1.7 | 11 | 8115 | 8000 | 183 | 164.6 | 190 | -0.25 | -0.5 | -0.035 | 0.858 | -0.132 | -1.162 | 220 | 8000 | 29.8 | GPS1 | MMB |  | 171.6 | 235 | 235 | 0.012 | 0.01 | 12152 | ENR |  |  | AP | GPS | ALT | 0 | -0.3 | 0 |  | -24.5 |  | 0 | 2 | -3.3 | 11.7 | 9589 | 42.3 | 169 | 040007FF N N 1 | 040007FF 1 | 2113 | ALT | 186 | 10 | 26.1 | 79 | 2510 | 23.3 | 14.4 | 13.5 | 2 | 10.3 | 18 | -26 | 345 | 360 | 347 | 368 | 1420 | 1370 | 1460 | 1380 | 73
2018-05-02 | 15:05 | 20:05 | -05:00 | 38.0277 | -96.9868 | 8302 | 3DDiff | 331529.6 | 168.2 | 235 | -71 | -50 | 0.01 | 219.5 | 1.7 | 11 | 8119 | 8003 | 166 | 164.6 | 190 | 0.09 | -0.43 | 0.001 | 0.933 | -0.133 | -1.108 | 220 | 8000 | 29.8 | GPS1 | MMB |  | 171.5 | 235 | 235 | 0.012 | 0.01 | 12152 | ENR |  |  | AP | GPS | ALT | 0 | -0.3 | 0.1 |  | -50.5 |  | 1 | 3 | -3.3 | 11.8 | 9599 | 42.4 | 168 | 040007FF N N 1 | 040007FF 1 | 2113 | ALT | 186 | 10 | 26 | 79 | 2510 | 23.4 | 14.3 | 13.5 | 2 | 10.3 | 18 | -26 | 345 | 360 | 347 | 368 | 1420 | 1370 | 1460 | 1380 | 73
2018-05-02 | 15:05 | 20:05 | -05:00 | 38.0273 | -96.9876 | 8301 | 3DDiff | 331530.6 | 168.3 | 235 | -71 | -50 | -0.28 | 219.3 | 1.7 | 11 | 8117 | 8005 | 72 | 164.6 | 190 | 0.03 | -0.29 | -0.027 | 0.985 | -0.128 | -1.087 | 220 | 8000 | 29.8 | GPS1 | MMB |  | 171.5 | 235 | 235 | 0.012 | 0.01 | 12152 | ENR |  |  | AP | GPS | ALT | 0.1 | -0.2 | 0.1 |  | -36.3 |  | 1 | 5 | -3.3 | 11.8 | 9605 | 42.5 | 168 | 040007FF N N 1 | 040007FF 1 | 2113 | ALT | 186 | 10 | 26.1 | 79 | 2510 | 23.4 | 14.3 | 13.5 | 2 | 10.3 | 18 | -26 | 345 | 360 | 347 | 368 | 1420 | 1370 | 1460 | 1380 | 73
2018-05-02 | 15:05 | 20:05 | -05:00 | 38.0268 | -96.9884 | 8301 | 3DDiff | 331531.6 | 168.4 | 235 | -71 | -50 | -0.31 | 219.5 | 1.7 | 11 | 8119 | 8005 | 84 | 164.5 | 190 | 0.15 | -0.07 | -0.031 | 0.92 | -0.119 | -1.102 | 220 | 8000 | 29.8 | GPS1 | MMB |  | 171.4 | 235 | 235 | 0.012 | 0.01 | 12152 | ENR |  |  | AP | GPS | ALT | 0.1 | -0.1 | 0.2 |  | -51.5 |  | 1 | 4 | -3.3 | 11.9 | 9610 | 42.6 | 168 | 040007FF N N 1 | 040007FF 1 | 2113 | ALT | 186 | 10 | 26.1 | 79 | 2520 | 23.4 | 14.3 | 13.5 | 2 | 10.3 | 18 | -26 | 345 | 360 | 347 | 368 | 1425 | 1370 | 1460 | 1380 | 73
2018-05-02 | 15:05 | 20:05 | -05:00 | 38.0264 | -96.9892 | 8299 | 3DDiff | 331532.6 | 168.5 | 235 | -71 | -50 | -0.39 | 219.5 | 1.7 | 11 | 8116 | 8006 | -43 | 164.5 | 190 | 0.15 | 0.16 | 0.015 | 0.986 | -0.121 | -1.084 | 220 | 8000 | 29.8 | GPS1 | MMB |  | 171.4 | 235 | 235 | 0.012 | 0.01 | 12152 | ENR |  |  | AP | GPS | ALT | 0.2 | -0.1 | 0.2 |  | -33.8 |  | 0 | 2 | -3.3 | 11.9 | 9615 | 42.6 | 168 | 040007FF N N 1 | 040007FF 1 | 2113 | ALT | 186 | 10 | 26 | 79 | 2520 | 23.4 | 14.4 | 13.5 | 2 | 10.2 | 18 | -26 | 345 | 360 | 347 | 368 | 1425 | 1370 | 1460 | 1380 | 73
2018-05-02 | 15:05 | 20:05 | -05:00 | 38.0259 | -96.99 | 8298 | 3DDiff | 331533.6 | 168.6 | 235 | -71 | -50 | -0.48 | 219.5 | 1.7 | 11 | 8115 | 8004 | -53 | 164.4 | 190 | 0.19 | 0.4 | 0.025 | 0.974 | -0.118 | -1.055 | 220 | 8000 | 29.8 | GPS1 | MMB |  | 171.4 | 235 | 235 | 0.012 | 0.01 | 12152 | ENR |  |  | AP | GPS | ALT | 0.2 | 0 | 0.3 |  | -24.6 |  | -1 | 1 | -3.3 | 12 | 9619 | 42.7 | 168 | 040007FF N N 1 | 040007FF 1 | 2113 | ALT | 186 | 10 | 25.8 | 78 | 2520 | 23.4 | 14.4 | 13.5 | 2 | 10.2 | 18 | -26 | 345 | 360 | 347 | 368 | 1425 | 1370 | 1460 | 1380 | 73
2018-05-02 | 15:05 | 20:05 | -05:00 | 38.0255 | -96.9908 | 8296 | 3DDiff | 331534.6 | 168.6 | 235 | -71 | -50 | -0.51 | 219.4 | 1.7 | 11 | 8113 | 8003 | -90 | 164.7 | 190 | 0.32 | 0.25 | 0.009 | 1.049 | -0.12 | -1.078 | 220 | 8000 | 29.8 | GPS1 | MMB |  | 171.3 | 235 | 235 | 0.012 | 0.01 | 12152 | ENR |  |  | AP | GPS | ALT | 0.2 | 0.2 | 0.3 |  | -5.4 |  | 0 | 5 | -3.3 | 12 | 9621 | 42.8 | 168 | 040007FF N N 1 | 040007FF 1 | 2113 | ALT | 186 | 10 | 25.9 | 78 | 2520 | 23.4 | 14.4 | 13.5 | 2 | 10.2 | 18 | -26 | 345 | 360 | 347 | 368 | 1425 | 1370 | 1460 | 1380 | 73
2018-05-02 | 15:05 | 20:05 | -05:00 | 38.025 | -96.9916 | 8295 | 3DDiff | 331535.6 | 168.7 | 235 | -71 | -50 | -0.25 | 219.5 | 1.7 | 11 | 8112 | 8001 | -103 | 165 | 190 | 0.53 | 0.25 | 0.002 | 0.999 | -0.11 | -1.053 | 220 | 8000 | 29.8 | GPS1 | MMB |  | 171.3 | 235 | 235 | 0.012 | 0.01 | 12152 | ENR |  |  | AP | GPS | ALT | 0.3 | 0.4 | 0.3 |  | 3.3 |  | 0 | 3 | -3.3 | 12 | 9622 | 42.9 | 168 | 040007FF N N 1 | 040007FF 1 | 2113 | ALT | 186 | 10 | 26 | 78 | 2520 | 23.4 | 14.3 | 13.5 | 2 | 10.2 | 18 | -26 | 345 | 360 | 347 | 368 | 1425 | 1370 | 1460 | 1380 | 72
2018-05-02 | 15:05 | 20:05 | -05:00 | 38.0246 | -96.9924 | 8294 | 3DDiff | 331536.6 | 168.6 | 235 | -71 | -50 | -0.14 | 219.2 | 1.7 | 11 | 8111 | 8000 | -57 | 164.9 | 190 | 0.54 | 0.6 | 0.042 | 0.964 | -0.117 | -1.079 | 220 | 8000 | 29.8 | GPS1 | MMB |  | 171.2 | 235 | 235 | 0.012 | 0.01 | 12152 | ENR |  |  | AP | GPS | ALT | 0.3 | 0.4 | 0.3 |  | 9.3 |  | -1 | 2 | -3.3 | 12.1 | 9625 | 42.9 | 168 | 040007FF N N 1 | 040007FF 1 | 2113 | ALT | 186 | 10 | 25.9 | 78 | 2520 | 23.3 | 14.3 | 13.5 | 2 | 10.1 | 18 | -26 | 345 | 360 | 347 | 368 | 1425 | 1370 | 1460 | 1380 | 72
2018-05-02 | 15:05 | 20:05 | -05:00 | 38.0241 | -96.9932 | 8293 | 3DDiff | 331537.6 | 168.6 | 235 | -71 | -50 | -0.21 | 219.5 | 1.7 | 11 | 8112 | 8000 | -34 | 165 | 190 | 0.68 | 0.33 | 0.025 | 0.907 | -0.12 | -1.084 | 220 | 8000 | 29.8 | GPS1 | MMB |  | 171.2 | 235 | 235 | 0.012 | 0.01 | 12152 | ENR |  |  | AP | GPS | ALT | 0.3 | 0.5 | 0.3 |  | 1.4 |  | -1 | 4 | -3.3 | 12.1 | 9629 | 43 | 168 | 040007FF N N 1 | 040007FF 1 | 2113 | ALT | 186 | 10 | 26.1 | 78 | 2520 | 23.3 | 14.4 | 13.5 | 2 | 10.1 | 18 | -26 | 345 | 360 | 347 | 368 | 1425 | 1370 | 1460 | 1380 | 72
2018-05-02 | 15:05 | 20:05 | -05:00 | 38.0237 | -96.994 | 8292 | 3DDiff | 331538.6 | 168.5 | 235 | -71 | -50 | -0.16 | 219.5 | 1.7 | 11 | 8110 | 7999 | -49 | 164.9 | 190 | 0.78 | 0.11 | 0.052 | 1.096 | -0.116 | -1.032 | 220 | 8000 | 29.8 | GPS1 | MMB |  | 171.1 | 235 | 235 | 0.012 | 0.01 | 12152 | ENR |  |  | AP | GPS | ALT | 0.3 | 0.7 | 0.3 |  | 15.4 |  | 0 | 5 | -3.3 | 12.1 | 9632 | 43.1 | 168 | 040007FF N N 1 | 040007FF 1 | 2113 | ALT | 186 | 10 | 26.2 | 78 | 2520 | 23.3 | 14.4 | 13.5 | 2 | 10.2 | 18 | -26 | 345 | 360 | 347 | 368 | 1425 | 1370 | 1460 | 1380 | 72
2018-05-02 | 15:05 | 20:05 | -05:00 | 38.0232 | -96.9949 | 8292 | 3DDiff | 331539.6 | 168.5 | 235 | -71 | -50 | -0.04 | 219.6 | 1.7 | 11 | 8109 | 7998 | -74 | 164.7 | 190 | 0.89 | 0.17 | -0.008 | 1.074 | -0.11 | -1.075 | 220 | 8000 | 29.8 | GPS1 | MMB |  | 171.1 | 235 | 235 | 0.012 | 0.01 | 12152 | ENR |  |  | AP | GPS | ALT | 0.3 | 0.9 | 0.3 |  | 25.1 |  | 0 | 6 | -3.3 | 12.2 | 9635 | 43.2 | 168 | 040007FF N N 1 | 040007FF 1 | 2113 | ALT | 186 | 10 | 26.4 | 78 | 2520 | 23.3 | 14.4 | 13.5 | 2 | 10.2 | 18 | -26 | 345 | 360 | 347 | 368 | 1425 | 1370 | 1460 | 1375 | 72
2018-05-02 | 15:05 | 20:05 | -05:00 | 38.0228 | -96.9957 | 8292 | 3DDiff | 331540.6 | 168.4 | 235 | -71 | -50 | 0 | 219.6 | 1.7 | 11 | 8110 | 7998 | -30 | 164.5 | 190 | 1.01 | 0.22 | 0.027 | 1.018 | -0.117 | -1.072 | 220 | 8000 | 29.8 | GPS1 | MMB |  | 171 | 235 | 235 | 0.012 | 0.01 | 12152 | ENR |  |  | AP | GPS | ALT | 0.3 | 1 | 0.3 |  | 19.7 |  | 0 | 4 | -3.3 | 12.2 | 9638 | 43.2 | 169 | 040007FF N N 1 | 040007FF 1 | 2113 | ALT | 186 | 10 | 26.3 | 78 | 2510 | 23.3 | 14.4 | 13.5 | 2 | 10.1 | 18 | -26 | 345 | 360 | 347 | 368 | 1425 | 1370 | 1460 | 1375 | 72
2018-05-02 | 15:05 | 20:05 | -05:00 | 38.0223 | -96.9965 | 8292 | 3DDiff | 331541.6 | 168.3 | 235 | -71 | -50 | 0.03 | 219.7 | 1.7 | 11 | 8110 | 7998 | -4 | 164.1 | 189 | 1.01 | 0.29 | 0.016 | 0.969 | -0.115 | -1.048 | 220 | 8000 | 29.8 | GPS1 | MMB |  | 171 | 235 | 235 | 0.012 | 0.01 | 12152 | ENR |  |  | AP | GPS | ALT | 0.3 | 1 | 0.3 |  | 16 |  | 0 | 5 | -3.3 | 12.2 | 9642 | 43.3 | 169 | 040007FF N N 1 | 040007FF 1 | 2113 | ALT | 186 | 10 | 26.3 | 78 | 2510 | 23.3 | 14.3 | 13.5 | 2 | 10.1 | 18 | -26 | 345 | 360 | 347 | 368 | 1425 | 1370 | 1460 | 1375 | 72
2018-05-02 | 15:05 | 20:05 | -05:00 | 38.0219 | -96.9973 | 8292 | 3DDiff | 331542.7 | 168.2 | 235 | -70 | -50 | 0.07 | 219.9 | 1.7 | 11 | 8111 | 7998 | -2 | 163.8 | 189 | 1.01 | 0.18 | -0.001 | 1.014 | -0.112 | -1.07 | 220 | 8000 | 29.8 | GPS1 | MMB |  | 170.9 | 235 | 235 | 0.012 | 0.01 | 12152 | ENR |  |  | AP | GPS | ALT | 0.3 | 1 | 0.3 |  | 7.9 |  | 0 | 4 | -3.3 | 12.3 | 9645 | 43.3 | 169 | 040007FF N N 1 | 040007FF 1 | 2113 | ALT | 186 | 10 | 26.4 | 78 | 2510 | 23.3 | 14.4 | 13.5 | 2 | 10.1 | 18 | -26 | 345 | 360 | 347 | 368 | 1425 | 1370 | 1460 | 1375 | 72
2018-05-02 | 15:05 | 20:05 | -05:00 | 38.0214 | -96.9981 | 8292 | 3DDiff | 331543.6 | 168.1 | 235 | -70 | -50 | 0.1 | 219.7 | 1.7 | 11 | 8110 | 7998 | 26 | 163.3 | 188 | 1.11 | -0.02 | -0.074 | 0.982 | -0.113 | -1.042 | 220 | 8000 | 29.8 | GPS1 | MMB |  | 170.9 | 235 | 235 | 0.016 | 0.01 | 12152 | ENR |  |  | AP | GPS | ALT | 0.3 | 1.1 | 0.3 |  | 19.2 |  | 1 | 6 | -3.3 | 12.3 | 9647 | 43.3 | 169 | 040007FF N N 1 | 040007FF 1 | 2113 | ALT | 186 | 10 | 26.1 | 78 | 2510 | 23.3 | 14.4 | 13.5 | 2 | 10.2 | 18 | -26 | 345 | 360 | 347 | 368 | 1425 | 1370 | 1460 | 1375 | 72
2018-05-02 | 15:05 | 20:05 | -05:00 | 38.021 | -96.9989 | 8293 | 3DDiff | 331544.6 | 168 | 235 | -70 | -50 | 0.15 | 220.1 | 1.7 | 11 | 8113 | 7999 | 71 | 163.1 | 188 | 1.01 | 0.11 | 0 | 0.967 | -0.106 | -1.08 | 220 | 8000 | 29.8 | GPS1 | MMB |  | 170.8 | 235 | 235 | 0.016 | 0.01 | 12152 | ENR |  |  | AP | GPS | ALT | 0.3 | 1 | 0.4 |  | -7.1 |  | 1 | 3 | -3.3 | 12.3 | 9650 | 43.3 | 169 | 040007FF N N 1 | 040007FF 1 | 2113 | ALT | 186 | 10 | 26.1 | 78 | 2510 | 23.3 | 14.3 | 13.5 | 2 | 10.2 | 18 | -26 | 345 | 360 | 347 | 368 | 1425 | 1370 | 1460 | 1375 | 73
2018-05-02 | 15:05 | 20:05 | -05:00 | 38.0205 | -96.9997 | 8293 | 3DDiff | 331545.6 | 167.9 | 235 | -70 | -50 | -0.04 | 219.9 | 1.7 | 11 | 8110 | 7999 | -1 | 163 | 188 | 1.08 | 0.24 | -0.002 | 0.994 | -0.121 | -1.075 | 220 | 8000 | 29.8 | GPS1 | MMB |  | 170.8 | 235 | 235 | 0.016 | 0.01 | 12152 | ENR |  |  | AP | GPS | ALT | 0.4 | 1 | 0.4 |  | 17.8 |  | 0 | 5 | -3.3 | 12.3 | 9651 | 43.3 | 169 | 040007FF N N 1 | 040007FF 1 | 2113 | ALT | 186 | 10 | 26.2 | 78 | 2510 | 23.2 | 14.3 | 13.5 | 2 | 10.2 | 18 | -26 | 345 | 360 | 347 | 368 | 1420 | 1365 | 1460 | 1375 | 72
2018-05-02 | 15:05 | 20:05 | -05:00 | 38.0201 | -97.0005 | 8293 | 3DDiff | 331546.6 | 167.8 | 234 | -70 | -50 | 0.04 | 220.1 | 1.7 | 11 | 8111 | 7999 | -15 | 163.1 | 188 | 1.35 | 0.5 | 0.013 | 0.979 | -0.109 | -1.064 | 220 | 8000 | 29.8 | GPS1 | MMB |  | 170.7 | 235 | 235 | 0.016 | 0.01 | 12152 | ENR |  |  | AP | GPS | ALT | 0.4 | 1.1 | 0.5 |  | 13.5 |  | 0 | 5 | -3.3 | 12.3 | 9651 | 43.3 | 169 | 040007FF N N 1 | 040007FF 1 | 2113 | ALT | 186 | 10 | 26.3 | 78 | 2510 | 23.2 | 14.4 | 13.5 | 2 | 10.2 | 18 | -26 | 345 | 360 | 347 | 368 | 1420 | 1365 | 1460 | 1375 | 72
2018-05-02 | 15:06 | 20:06 | -05:00 | 38.0196 | -97.0013 | 8293 | 3DDiff | 331547.6 | 167.8 | 235 | -70 | -50 | -0.06 | 220.2 | 1.7 | 11 | 8112 | 7999 | -8 | 163.1 | 188 | 1.09 | 0.58 | 0.004 | 1.081 | -0.114 | -1.073 | 220 | 8000 | 29.8 | GPS1 | MMB |  | 170.7 | 235 | 235 | 0.016 | 0.01 | 12152 | ENR |  |  | AP | GPS | ALT | 0.4 | 1.2 | 0.5 |  | 4.2 |  | -1 | 4 | -3.3 | 12.3 | 9650 | 43.2 | 169 | 040007FF N N 1 | 040007FF 1 | 2113 | ALT | 186 | 10 | 26.4 | 78 | 2510 | 23.3 | 14.4 | 13.5 | 2 | 10.3 | 18 | -26 | 345 | 360 | 347 | 368 | 1420 | 1365 | 1460 | 1375 | 72
2018-05-02 | 15:06 | 20:06 | -05:00 | 38.0192 | -97.0021 | 8292 | 3DDiff | 331548.6 | 167.8 | 234 | -70 | -50 | -0.03 | 219.9 | 1.7 | 11 | 8111 | 7999 | 9 | 163.1 | 188 | 1 | 0.41 | 0.018 | 0.983 | -0.115 | -1.044 | 220 | 8000 | 29.8 | GPS1 | MMB |  | 170.7 | 235 | 235 | 0.016 | 0.01 | 12152 | ENR |  |  | AP | GPS | ALT | 0.5 | 1.2 | 0.5 |  | 9.8 |  | 1 | 5 | -3.3 | 12.3 | 9649 | 43.1 | 169 | 040007FF N N 1 | 040007FF 1 | 2113 | ALT | 186 | 10 | 26.8 | 78 | 2510 | 23.3 | 14.4 | 13.5 | 2 | 10.2 | 18 | -26 | 345 | 360 | 347 | 368 | 1420 | 1365 | 1460 | 1375 | 73
2018-05-02 | 15:06 | 20:06 | -05:00 | 38.0187 | -97.0029 | 8292 | 3DDiff | 331549.6 | 167.8 | 235 | -70 | -50 | -0.19 | 220 | 1.7 | 11 | 8110 | 7999 | -72 | 163.4 | 189 | 0.77 | 0.65 | -0.005 | 1.064 | -0.116 | -1.098 | 220 | 8000 | 29.8 | GPS1 | MMB |  | 170.6 | 235 | 235 | 0.016 | 0.01 | 12152 | ENR |  |  | AP | GPS | ALT | 0.4 | 1.1 | 0.4 |  | 14.1 |  | -1 | 5 | -3.3 | 12.3 | 9648 | 43.1 | 169 | 040007FF N N 1 | 040007FF 1 | 2113 | ALT | 186 | 10 | 26.9 | 78 | 2510 | 23.4 | 14.4 | 13.5 | 2 | 10.2 | 18 | -26 | 345 | 360 | 347 | 368 | 1420 | 1365 | 1460 | 1375 | 73
2018-05-02 | 15:06 | 20:06 | -05:00 | 38.0182 | -97.0037 | 8291 | 3DDiff | 331550.6 | 167.8 | 235 | -70 | -50 | 0.01 | 220.1 | 1.7 | 11 | 8111 | 7998 | 8 | 163.7 | 189 | 0.93 | 0.47 | -0.024 | 0.995 | -0.113 | -1.047 | 220 | 8000 | 29.8 | GPS1 | MMB |  | 170.6 | 235 | 235 | 0.016 | 0.01 | 12152 | ENR |  |  | AP | GPS | ALT | 0.4 | 1.1 | 0.4 |  | 13.9 |  | 0 | 6 | -3.3 | 12.3 | 9646 | 43 | 169 | 040007FF N N 1 | 040007FF 1 | 2113 | ALT | 186 | 10 | 26.7 | 78 | 2510 | 23.4 | 14.4 | 13.5 | 2 | 10.1 | 18 | -26 | 345 | 360 | 347 | 368 | 1420 | 1365 | 1460 | 1375 | 72
2018-05-02 | 15:06 | 20:06 | -05:00 | 38.0178 | -97.0045 | 8292 | 3DDiff | 331551.7 | 167.8 | 235 | -70 | -50 | 0.13 | 220.1 | 1.7 | 11 | 8111 | 7998 | -16 | 163.8 | 189 | 0.79 | 0.38 | -0.063 | 0.966 | -0.109 | -1.056 | 220 | 8000 | 29.8 | GPS1 | MMB |  | 170.5 | 235 | 235 | 0.016 | 0.01 | 12152 | ENR |  |  | AP | GPS | ALT | 0.4 | 1 | 0.4 |  | 10.6 |  | 0 | 6 | -3.3 | 12.3 | 9646 | 42.9 | 169 | 040007FF N N 1 | 040007FF 1 | 2113 | ALT | 186 | 10 | 26.1 | 78 | 2510 | 23.3 | 14.4 | 13.5 | 2 | 10.1 | 18 | -26 | 345 | 360 | 347 | 368 | 1420 | 1365 | 1460 | 1375 | 72
2018-05-02 | 15:06 | 20:06 | -05:00 | 38.0173 | -97.0053 | 8293 | 3DDiff | 331552.6 | 167.8 | 234 | -70 | -50 | 0.1 | 220.1 | 1.7 | 11 | 8111 | 7998 | 26 | 164 | 189 | 1.1 | 0.26 | 0.01 | 0.987 | -0.117 | -1.079 | 220 | 8000 | 29.8 | GPS1 | MMB |  | 170.5 | 235 | 235 | 0.016 | 0.01 | 12152 | ENR |  |  | AP | GPS | ALT | 0.4 | 1 | 0.4 |  | 11 |  | 1 | 5 | -3.3 | 12.3 | 9644 | 42.8 | 169 | 040007FF N N 1 | 040007FF 1 | 2113 | ALT | 186 | 10 | 25.9 | 78 | 2510 | 23.3 | 14.4 | 13.5 | 2 | 10.1 | 18 | -26 | 345 | 360 | 347 | 368 | 1420 | 1365 | 1460 | 1375 | 72
2018-05-02 | 15:06 | 20:06 | -05:00 | 38.0169 | -97.0061 | 8293 | 3DDiff | 331553.6 | 167.8 | 235 | -70 | -50 | 0.11 | 220 | 1.7 | 11 | 8111 | 7999 | 27 | 163.9 | 189 | 1.17 | 0.39 | 0.016 | 1.018 | -0.115 | -1.076 | 220 | 8000 | 29.8 | GPS1 | MMB |  | 170.4 | 235 | 235 | 0.016 | 0.01 | 12152 | ENR |  |  | AP | GPS | ALT | 0.4 | 1 | 0.4 |  | 7.7 |  | 1 | 3 | -3.3 | 12.2 | 9644 | 42.7 | 169 | 040007FF N N 1 | 040007FF 1 | 2113 | ALT | 186 | 10 | 26.3 | 78 | 2510 | 23.3 | 14.4 | 13.5 | 2 | 10.1 | 18 | -26 | 345 | 360 | 347 | 368 | 1420 | 1365 | 1460 | 1375 | 72
2018-05-02 | 15:06 | 20:06 | -05:00 | 38.0164 | -97.0069 | 8293 | 3DDiff | 331554.7 | 167.8 | 235 | -70 | -50 | -0.06 | 220.2 | 1.7 | 11 | 8112 | 7999 | 54 | 163.5 | 189 | 1.2 | 0.37 | -0.016 | 1.089 | -0.116 | -1.088 | 220 | 8000 | 29.8 | GPS1 | MMB |  | 170.4 | 235 | 235 | 0.016 | 0.01 | 12152 | ENR |  |  | AP | GPS | ALT | 0.4 | 1.1 | 0.4 |  | 6.9 |  | 0 | 5 | -3.3 | 12.2 | 9645 | 42.6 | 169 | 040007FF N N 1 | 040007FF 1 | 2113 | ALT | 186 | 10 | 26.6 | 78 | 2500 | 23.3 | 14.3 | 13.5 | 2 | 10.1 | 18 | -26 | 345 | 360 | 347 | 368 | 1420 | 1365 | 1460 | 1375 | 72
2018-05-02 | 15:06 | 20:06 | -05:00 | 38.016 | -97.0077 | 8293 | 3DDiff | 331555.6 | 167.8 | 235 | -70 | -50 | -0.19 | 219.9 | 1.7 | 11 | 8111 | 7999 | 1 | 162.9 | 188 | 1.21 | 0.3 | -0.013 | 0.964 | -0.115 | -1.093 | 220 | 8000 | 29.8 | GPS1 | MMB |  | 170.3 | 235 | 235 | 0.016 | 0.01 | 12152 | ENR |  |  | AP | GPS | ALT | 0.4 | 1.2 | 0.3 |  | 9.7 |  | 0 | 3 | -3.3 | 12.3 | 9646 | 42.5 | 169 | 040007FF N N 1 | 040007FF 1 | 2113 | ALT | 186 | 10 | 26.3 | 78 | 2500 | 23.3 | 14.3 | 13.5 | 2 | 10.2 | 18 | -26 | 345 | 360 | 347 | 368 | 1415 | 1365 | 1460 | 1375 | 72
2018-05-02 | 15:06 | 20:06 | -05:00 | 38.0155 | -97.0085 | 8292 | 3DDiff | 331556.6 | 167.7 | 235 | -70 | -50 | -0.28 | 220.2 | 1.7 | 11 | 8112 | 7999 | 16 | 162.5 | 188 | 1.05 | 0.13 | 0.021 | 0.957 | -0.114 | -1.064 | 220 | 8000 | 29.8 | GPS1 | MMB |  | 170.3 | 235 | 235 | 0.016 | 0.01 | 12152 | ENR |  |  | AP | GPS | ALT | 0.3 | 1.3 | 0.3 |  | -1.6 |  | 2 | 5 | -3.3 | 12.2 | 9645 | 42.4 | 169 | 040007FF N N 1 | 040007FF 1 | 2113 | ALT | 186 | 10 | 26 | 77 | 2500 | 23.3 | 14.4 | 13.5 | 2 | 10.2 | 18 | -26 | 345 | 360 | 347 | 368 | 1420 | 1365 | 1460 | 1375 | 72
2018-05-02 | 15:06 | 20:06 | -05:00 | 38.0151 | -97.0093 | 8291 | 3DDiff | 331557.6 | 167.6 | 235 | -70 | -50 | -0.34 | 220.2 | 1.7 | 11 | 8109 | 7999 | -62 | 162.5 | 188 | 1.07 | 0.23 | -0.02 | 0.983 | -0.113 | -1.056 | 220 | 8000 | 29.8 | GPS1 | MMB |  | 170.2 | 235 | 235 | 0.016 | 0.01 | 12152 | ENR |  |  | AP | GPS | ALT | 0.3 | 1.2 | 0.3 |  | 23.3 |  | 1 | 5 | -3.3 | 12.2 | 9643 | 42.3 | 169 | 040007FF N N 1 | 040007FF 1 | 2113 | ALT | 186 | 10 | 26 | 77 | 2500 | 23.3 | 14.4 | 13.5 | 2 | 10.1 | 18 | -26 | 345 | 360 | 347 | 368 | 1420 | 1365 | 1460 | 1375 | 72
2018-05-02 | 15:06 | 20:06 | -05:00 | 38.0146 | -97.0101 | 8290 | 3DDiff | 331558.6 | 167.5 | 235 | -70 | -50 | -0.32 | 220.3 | 1.7 | 11 | 8110 | 7998 | -32 | 162.5 | 188 | 1.09 | 0.37 | -0.013 | 0.946 | -0.108 | -1.065 | 220 | 8000 | 29.8 | GPS1 | MMB |  | 170.2 | 235 | 235 | 0.016 | 0.01 | 12152 | ENR |  |  | AP | GPS | ALT | 0.3 | 1.2 | 0.3 |  | 19.1 |  | 0 | 4 | -3.3 | 12.2 | 9641 | 42.2 | 169 | 040007FF N N 1 | 040007FF 1 | 2113 | ALT | 186 | 10 | 26 | 77 | 2500 | 23.2 | 14.4 | 13.5 | 2 | 10.1 | 18 | -26 | 345 | 360 | 347 | 368 | 1415 | 1365 | 1460 | 1375 | 72
2018-05-02 | 15:06 | 20:06 | -05:00 | 38.0142 | -97.0109 | 8288 | 3DDiff | 331559.7 | 167.5 | 235 | -70 | -50 | -0.42 | 220.4 | 1.7 | 11 | 8109 | 7997 | -22 | 162.7 | 188 | 1.29 | 0.44 | 0.052 | 1.059 | -0.114 | -1.052 | 220 | 8000 | 29.8 | GPS1 | MMB |  | 170.1 | 235 | 235 | 0.016 | 0.01 | 12152 | ENR |  |  | AP | GPS | ALT | 0.3 | 1.2 | 0.3 |  | 24 |  | 0 | 6 | -3.3 | 12.2 | 9638 | 42.1 | 169 | 040007FF N N 1 | 040007FF 1 | 2113 | ALT | 186 | 10 | 25.8 | 77 | 2500 | 23.2 | 14.3 | 13.5 | 2 | 10.1 | 18 | -26 | 345 | 360 | 347 | 368 | 1420 | 1365 | 1460 | 1375 | 72
2018-05-02 | 15:06 | 20:06 | -05:00 | 38.0137 | -97.0117 | 8287 | 3DDiff | 331560.7 | 167.4 | 235 | -70 | -50 | -0.2 | 220.1 | 1.7 | 11 | 8108 | 7997 | -40 | 162.6 | 188 | 1.15 | 0.37 | 0.042 | 0.967 | -0.108 | -1.062 | 220 | 8000 | 29.8 | GPS1 | MMB |  | 170.1 | 235 | 235 | 0.016 | 0.01 | 12152 | ENR |  |  | AP | GPS | ALT | 0.3 | 1.2 | 0.3 |  | 31.8 |  | 0 | 5 | -3.3 | 12.2 | 9635 | 42 | 169 | 040007FF N N 1 | 040007FF 1 | 2113 | ALT | 186 | 10 | 26 | 77 | 2500 | 23.2 | 14.3 | 13.5 | 2 | 10.1 | 18 | -26 | 345 | 360 | 347 | 368 | 1420 | 1365 | 1460 | 1375 | 72
2018-05-02 | 15:06 | 20:06 | -05:00 | 38.0133 | -97.0125 | 8287 | 3DDiff | 331561.7 | 167.4 | 235 | -70 | -49 | 0.05 | 220 | 1.7 | 11 | 8107 | 7995 | -23 | 162.9 | 188 | 1.25 | 0.4 | -0.006 | 1.097 | -0.108 | -1.007 | 220 | 8000 | 29.8 | GPS1 | MMB |  | 170 | 235 | 235 | 0.016 | 0.01 | 12152 | ENR |  |  | AP | GPS | ALT | 0.3 | 1.3 | 0.3 |  | 47.9 |  | 0 | 6 | -3.3 | 12.2 | 9630 | 41.9 | 169 | 040007FF N N 1 | 040007FF 1 | 2113 | ALT | 186 | 10 | 26.2 | 78 | 2500 | 23.2 | 14.3 | 13.5 | 2 | 10.1 | 18 | -26 | 345 | 360 | 347 | 368 | 1415 | 1365 | 1460 | 1375 | 72
2018-05-02 | 15:06 | 20:06 | -05:00 | 38.0129 | -97.0133 | 8287 | 3DDiff | 331562.7 | 167.3 | 235 | -70 | -49 | 0.37 | 220.4 | 1.7 | 11 | 8107 | 7995 | -14 | 163.6 | 189 | 1.07 | 0.53 | -0.055 | 0.96 | -0.103 | -1.07 | 220 | 8000 | 29.8 | GPS1 | MMB |  | 170 | 235 | 235 | 0.016 | 0.01 | 12152 | ENR |  |  | AP | GPS | ALT | 0.3 | 1.2 | 0.2 |  | 44.8 |  | 0 | 5 | -3.3 | 12.1 | 9626 | 41.8 | 169 | 040007FF N N 1 | 040007FF 1 | 2113 | ALT | 186 | 10 | 26.1 | 78 | 2510 | 23.2 | 14.4 | 13.5 | 2 | 10.1 | 18 | -26 | 345 | 360 | 347 | 368 | 1425 | 1365 | 1460 | 1375 | 72
2018-05-02 | 15:06 | 20:06 | -05:00 | 38.0124 | -97.0141 | 8288 | 3DDiff | 331563.6 | 167.3 | 235 | -71 | -49 | 0.38 | 220.3 | 1.7 | 11 | 8108 | 7995 | 7 | 163.8 | 189 | 1.09 | 0.49 | -0.019 | 0.994 | -0.111 | -1.047 | 220 | 8000 | 29.8 | GPS1 | MMB |  | 170 | 235 | 235 | 0.016 | 0.01 | 12152 | ENR |  |  | AP | GPS | ALT | 0.2 | 1.2 | 0.2 |  | 34.1 |  | -1 | 5 | -3.3 | 12.1 | 9625 | 41.7 | 169 | 040007FF N N 1 | 040007FF 1 | 2113 | ALT | 186 | 10 | 26.6 | 78 | 2510 | 23.3 | 14.3 | 13.5 | 2 | 10.1 | 18 | -26 | 345 | 360 | 347 | 368 | 1420 | 1365 | 1460 | 1375 | 72
2018-05-02 | 15:06 | 20:06 | -05:00 | 38.012 | -97.0149 | 8290 | 3DDiff | 331564.7 | 167.3 | 235 | -71 | -49 | 0.49 | 220.4 | 1.7 | 11 | 8108 | 7996 | -14 | 163.7 | 189 | 1.15 | 0.2 | 0.023 | 0.988 | -0.11 | -1.053 | 220 | 8000 | 29.8 | GPS1 | MMB |  | 169.9 | 235 | 235 | 0.016 | 0.01 | 12152 | ENR |  |  | AP | GPS | ALT | 0.2 | 1.2 | 0.2 |  | 33.2 |  | 0 | 6 | -3.3 | 12.1 | 9624 | 41.7 | 169 | 040007FF N N 1 | 040007FF 1 | 2113 | ALT | 186 | 10 | 26.8 | 78 | 2510 | 23.3 | 14.4 | 13.5 | 2 | 10.1 | 18 | -26 | 345 | 360 | 347 | 368 | 1420 | 1365 | 1460 | 1375 | 72
2018-05-02 | 15:06 | 20:06 | -05:00 | 38.0115 | -97.0157 | 8291 | 3DDiff | 331565.7 | 167.4 | 235 | -71 | -49 | 0.41 | 220.3 | 1.7 | 11 | 8109 | 7996 | 52 | 163.2 | 188 | 1.14 | 0.13 | -0.004 | 0.978 | -0.113 | -1.061 | 220 | 8000 | 29.8 | GPS1 | MMB |  | 169.9 | 235 | 235 | 0.016 | 0.01 | 12152 | ENR |  |  | AP | GPS | ALT | 0.2 | 1.2 | 0.2 |  | 23.9 |  | 0 | 7 | -3.3 | 12.1 | 9624 | 41.6 | 169 | 040007FF N N 1 | 040007FF 1 | 2113 | ALT | 186 | 10 | 26.8 | 78 | 2510 | 23.4 | 14.4 | 13.5 | 2 | 10.1 | 18 | -26 | 345 | 360 | 347 | 368 | 1420 | 1365 | 1460 | 1375 | 72
2018-05-02 | 15:06 | 20:06 | -05:00 | 38.0111 | -97.0165 | 8292 | 3DDiff | 331566.7 | 167.4 | 235 | -71 | -49 | 0.38 | 220.4 | 1.7 | 11 | 8112 | 7998 | 72 | 162.9 | 188 | 1.13 | 0.03 | 0.005 | 1.011 | -0.111 | -1.076 | 220 | 8000 | 29.8 | GPS1 | MMB |  | 169.8 | 235 | 235 | 0.016 | 0.01 | 12152 | ENR |  |  | AP | GPS | ALT | 0.2 | 1.2 | 0.2 |  | 5.2 |  | 0 | 4 | -3.3 | 12.1 | 9625 | 41.6 | 170 | 040007FF N N 1 | 040007FF 1 | 2113 | ALT | 186 | 10 | 26.9 | 79 | 2510 | 23.4 | 14.4 | 13.5 | 2 | 10.1 | 18 | -26 | 345 | 360 | 347 | 368 | 1420 | 1365 | 1460 | 1375 | 72
2018-05-02 | 15:06 | 20:06 | -05:00 | 38.0106 | -97.0173 | 8293 | 3DDiff | 331567.7 | 167.4 | 235 | -71 | -49 | 0.21 | 220.5 | 1.7 | 11 | 8114 | 7999 | 116 | 162.7 | 188 | 1.13 | 0.2 | 0.037 | 0.974 | -0.12 | -1.089 | 220 | 8000 | 29.8 | GPS1 | MMB |  | 169.8 | 235 | 235 | 0.016 | 0.01 | 12152 | ENR |  |  | AP | GPS | ALT | 0.2 | 1.1 | 0.1 |  | -10.1 |  | 1 | 3 | -3.3 | 12.1 | 9626 | 41.5 | 170 | 040007FF N N 1 | 040007FF 1 | 2113 | ALT | 186 | 10 | 26.5 | 79 | 2510 | 23.4 | 14.4 | 13.5 | 2 | 10.1 | 18 | -26 | 345 | 360 | 347 | 368 | 1420 | 1365 | 1460 | 1375 | 72
2018-05-02 | 15:06 | 20:06 | -05:00 | 38.0102 | -97.0181 | 8293 | 3DDiff | 331568.7 | 167.5 | 235 | -71 | -49 | -0.17 | 220.3 | 1.7 | 11 | 8113 | 8000 | 66 | 162.5 | 187 | 1 | 0.11 | 0.001 | 0.948 | -0.124 | -1.099 | 220 | 8000 | 29.8 | GPS1 | MMB |  | 169.7 | 235 | 235 | 0.016 | 0.01 | 12152 | ENR |  |  | AP | GPS | ALT | 0.1 | 1 | 0.1 |  | -5.4 |  | 0 | 4 | -3.3 | 12.1 | 9626 | 41.4 | 170 | 040007FF N N 1 | 040007FF 1 | 2113 | ALT | 186 | 10 | 26.3 | 78 | 2510 | 23.4 | 14.4 | 13.5 | 2 | 10.1 | 18 | -26 | 345 | 360 | 347 | 368 | 1420 | 1365 | 1460 | 1375 | 72
2018-05-02 | 15:06 | 20:06 | -05:00 | 38.0097 | -97.0189 | 8292 | 3DDiff | 331569.7 | 167.6 | 235 | -71 | -50 | -0.26 | 220.3 | 1.7 | 11 | 8113 | 8001 | 17 | 162.5 | 188 | 0.98 | 0.21 | -0.037 | 1.018 | -0.114 | -1.066 | 220 | 8000 | 29.8 | GPS1 | MMB |  | 169.7 | 235 | 235 | 0.016 | 0.01 | 12152 | ENR |  |  | AP | GPS | ALT | 0.1 | 1 | 0.1 |  | -3.9 |  | 0 | 5 | -3.3 | 12.1 | 9626 | 41.4 | 169 | 040007FF N N 1 | 040007FF 1 | 2113 | ALT | 186 | 10 | 26.3 | 79 | 2510 | 23.4 | 14.4 | 13.5 | 2 | 10.2 | 18 | -26 | 345 | 360 | 347 | 368 | 1420 | 1365 | 1460 | 1375 | 72
2018-05-02 | 15:06 | 20:06 | -05:00 | 38.0093 | -97.0197 | 8291 | 3DDiff | 331570.7 | 167.7 | 235 | -71 | -50 | -0.34 | 220 | 1.7 | 11 | 8110 | 8000 | -56 | 162.6 | 188 | 0.67 | 0.1 | 0.018 | 1.077 | -0.112 | -1.067 | 220 | 8000 | 29.8 | GPS1 | MMB |  | 169.6 | 235 | 235 | 0.016 | 0.01 | 12152 | ENR |  |  | AP | GPS | ALT | 0.2 | 1 | 0.2 |  | 15.3 |  | 0 | 5 | -3.3 | 12.1 | 9625 | 41.3 | 169 | 040007FF N N 1 | 040007FF 1 | 2113 | ALT | 186 | 10 | 26.1 | 79 | 2510 | 23.4 | 14.4 | 13.5 | 2 | 10.2 | 18 | -26 | 345 | 360 | 347 | 368 | 1425 | 1365 | 1460 | 1375 | 73
2018-05-02 | 15:06 | 20:06 | -05:00 | 38.0089 | -97.0205 | 8290 | 3DDiff | 331571.6 | 167.8 | 235 | -71 | -50 | -0.32 | 219.9 | 1.7 | 11 | 8110 | 7999 | -55 | 162.6 | 188 | 0.54 | 0.22 | 0.032 | 0.973 | -0.112 | -1.04 | 220 | 8000 | 29.8 | GPS1 | MMB |  | 169.6 | 235 | 235 | 0.016 | 0.01 | 12152 | ENR |  |  | AP | GPS | ALT | 0.2 | 0.9 | 0.2 |  | 13.8 |  | 1 | 6 | -3.3 | 12.1 | 9623 | 41.3 | 169 | 040007FF N N 1 | 040007FF 1 | 2113 | ALT | 186 | 10 | 26.1 | 79 | 2510 | 23.3 | 14.3 | 13.5 | 2 | 10.2 | 18 | -26 | 345 | 360 | 347 | 368 | 1420 | 1365 | 1460 | 1375 | 73
2018-05-02 | 15:06 | 20:06 | -05:00 | 38.0084 | -97.0213 | 8289 | 3DDiff | 331572.7 | 168 | 235 | -71 | -50 | -0.18 | 220 | 1.7 | 11 | 8109 | 7998 | -80 | 162.7 | 188 | 0.62 | 0.39 | -0.027 | 0.945 | -0.106 | -1.02 | 220 | 8000 | 29.8 | GPS1 | MMB |  | 169.5 | 235 | 235 | 0.016 | 0.01 | 12152 | ENR |  |  | AP | GPS | ALT | 0.2 | 0.8 | 0.2 |  | 19.4 |  | 0 | 7 | -3.3 | 12.1 | 9623 | 41.3 | 169 | 040007FF N N 1 | 040007FF 1 | 2113 | ALT | 186 | 10 | 26 | 78 | 2500 | 23.3 | 14.4 | 13.5 | 2 | 10.2 | 18 | -26 | 345 | 360 | 347 | 368 | 1415 | 1365 | 1460 | 1375 | 73
2018-05-02 | 15:06 | 20:06 | -05:00 | 38.008 | -97.0221 | 8289 | 3DDiff | 331573.7 | 168.1 | 235 | -71 | -50 | -0.16 | 220.1 | 1.7 | 11 | 8109 | 7997 | -52 | 162.6 | 188 | 0.75 | 0.13 | -0.005 | 1.094 | -0.106 | -1.049 | 220 | 8000 | 29.8 | GPS1 | MMB |  | 169.5 | 235 | 235 | 0.016 | 0.01 | 12152 | ENR |  |  | AP | GPS | ALT | 0.2 | 0.8 | 0.2 |  | 28.8 |  | 0 | 6 | -3.3 | 12.1 | 9622 | 41.2 | 169 | 040007FF N N 1 | 040007FF 1 | 2113 | ALT | 186 | 10 | 26.2 | 78 | 2500 | 23.4 | 14.4 | 13.5 | 2 | 10.1 | 18 | -26 | 345 | 360 | 347 | 368 | 1420 | 1365 | 1460 | 1375 | 72
2018-05-02 | 15:06 | 20:06 | -05:00 | 38.0075 | -97.0229 | 8288 | 3DDiff | 331574.6 | 168.1 | 235 | -71 | -50 | -0.15 | 220.1 | 1.7 | 11 | 8108 | 7996 | -22 | 162.5 | 187 | 0.82 | 0.08 | -0.003 | 1.028 | -0.11 | -1.056 | 220 | 8000 | 29.8 | GPS1 | MMB |  | 169.4 | 235 | 235 | 0.016 | 0.01 | 12152 | ENR |  |  | AP | GPS | ALT | 0.2 | 0.8 | 0.2 |  | 33.7 |  | 1 | 6 | -3.3 | 12.1 | 9622 | 41.2 | 169 | 040007FF N N 1 | 040007FF 1 | 2113 | ALT | 186 | 10 | 26.3 | 78 | 2500 | 23.4 | 14.3 | 13.5 | 1 | 10.1 | 18 | -26 | 345 | 360 | 347 | 368 | 1420 | 1365 | 1460 | 1375 | 72
2018-05-02 | 15:06 | 20:06 | -05:00 | 38.0071 | -97.0237 | 8288 | 3DDiff | 331575.6 | 168.2 | 235 | -71 | -50 | -0.12 | 220.1 | 1.7 | 11 | 8108 | 7996 | -33 | 162.3 | 187 | 0.83 | 0.28 | 0.005 | 0.977 | -0.107 | -1.038 | 220 | 8000 | 29.8 | GPS1 | MMB |  | 169.4 | 235 | 235 | 0.016 | 0.01 | 12152 | ENR |  |  | AP | GPS | ALT | 0.2 | 0.8 | 0.2 |  | 34.4 |  | 0 | 5 | -3.3 | 12.1 | 9623 | 41.2 | 169 | 040007FF N N 1 | 040007FF 1 | 2113 | ALT | 186 | 10 | 26.5 | 77 | 2500 | 23.4 | 14.3 | 13.5 | 1 | 10.1 | 18 | -26 | 345 | 360 | 347 | 368 | 1420 | 1365 | 1460 | 1375 | 72
2018-05-02 | 15:06 | 20:06 | -05:00 | 38.0066 | -97.0245 | 8287 | 3DDiff | 331576.6 | 168.3 | 235 | -71 | -50 | 0 | 219.9 | 1.7 | 11 | 8106 | 7995 | -51 | 162.2 | 187 | 0.74 | 0.27 | -0.003 | 1.109 | -0.106 | -1.039 | 220 | 8000 | 29.8 | GPS1 | MMB |  | 169.4 | 235 | 235 | 0.016 | 0.01 | 12152 | ENR |  |  | AP | GPS | ALT | 0.2 | 0.9 | 0.2 |  | 49.5 |  | 0 | 7 | -3.3 | 12.1 | 9622 | 41.2 | 169 | 040007FF N N 1 | 040007FF 1 | 2113 | ALT | 186 | 10 | 26.2 | 77 | 2500 | 23.4 | 14.3 | 13.5 | 1 | 10.1 | 18 | -26 | 345 | 360 | 347 | 368 | 1420 | 1365 | 1460 | 1375 | 72
2018-05-02 | 15:06 | 20:06 | -05:00 | 38.0062 | -97.0253 | 8288 | 3DDiff | 331577.6 | 168.3 | 235 | -71 | -50 | 0.15 | 220.2 | 1.7 | 11 | 8108 | 7995 | -7 | 162.3 | 187 | 0.94 | 0.12 | 0.008 | 0.925 | -0.102 | -1.009 | 220 | 8000 | 29.8 | GPS1 | MMB |  | 169.3 | 235 | 235 | 0.016 | 0.01 | 12152 | ENR |  |  | AP | GPS | ALT | 0.2 | 0.9 | 0.2 |  | 35.4 |  | 0 | 5 | -3.3 | 12.1 | 9622 | 41.1 | 169 | 040007FF N N 1 | 040007FF 1 | 2113 | ALT | 186 | 10 | 25.9 | 77 | 2500 | 23.4 | 14.4 | 13.5 | 2 | 10.1 | 18 | -26 | 345 | 360 | 347 | 368 | 1420 | 1365 | 1460 | 1375 | 72
2018-05-02 | 15:06 | 20:06 | -05:00 | 38.0057 | -97.0261 | 8288 | 3DDiff | 331578.6 | 168.3 | 235 | -71 | -50 | -0.01 | 220.2 | 1.7 | 11 | 8107 | 7995 | -42 | 162.2 | 187 | 1.13 | 0.13 | 0.005 | 0.983 | -0.11 | -1.065 | 220 | 8000 | 29.8 | GPS1 | MMB |  | 169.3 | 235 | 235 | 0.016 | 0.01 | 12152 | ENR |  |  | AP | GPS | ALT | 0.2 | 1 | 0.2 |  | 41.4 |  | 0 | 7 | -3.3 | 12.1 | 9623 | 41.1 | 169 | 040007FF N N 1 | 040007FF 1 | 2113 | ALT | 186 | 10 | 26 | 77 | 2500 | 23.3 | 14.4 | 13.5 | 2 | 10.1 | 18 | -26 | 345 | 360 | 347 | 368 | 1420 | 1365 | 1455 | 1375 | 72
2018-05-02 | 15:06 | 20:06 | -05:00 | 38.0053 | -97.027 | 8288 | 3DDiff | 331579.7 | 168.3 | 235 | -71 | -50 | 0.06 | 220.4 | 1.7 | 11 | 8108 | 7995 | 30 | 162 | 187 | 1.17 | 0.33 | -0.11 | 1.064 | -0.109 | -1.05 | 220 | 8000 | 29.8 | GPS1 | MMB |  | 169.2 | 235 | 235 | 0.016 | 0.01 | 12152 | ENR |  |  | AP | GPS | ALT | 0.2 | 1.1 | 0.2 |  | 32.2 |  | 0 | 7 | -3.3 | 12.1 | 9622 | 41.1 | 169 | 040007FF N N 1 | 040007FF 1 | 2113 | ALT | 186 | 10 | 25.9 | 77 | 2500 | 23.2 | 14.4 | 13.5 | 2 | 10.1 | 18 | -26 | 345 | 360 | 347 | 368 | 1420 | 1365 | 1455 | 1375 | 72
2018-05-02 | 15:06 | 20:06 | -05:00 | 38.0048 | -97.0278 | 8289 | 3DDiff | 331580.7 | 168.3 | 235 | -71 | -50 | 0.2 | 220.4 | 1.7 | 11 | 8108 | 7995 | 35 | 161.9 | 187 | 0.99 | 0.32 | 0.021 | 1.055 | -0.106 | -1.1 | 220 | 8000 | 29.8 | GPS1 | MMB |  | 169.2 | 235 | 235 | 0.016 | 0.01 | 12152 | ENR |  |  | AP | GPS | ALT | 0.2 | 1.1 | 0.2 |  | 39.2 |  | 0 | 6 | -3.3 | 12.1 | 9621 | 41 | 168 | 040007FF N N 1 | 040007FF 1 | 2113 | ALT | 186 | 10 | 25.8 | 77 | 2500 | 23.2 | 14.4 | 13.5 | 2 | 10.1 | 18 | -26 | 345 | 360 | 347 | 368 | 1420 | 1365 | 1455 | 1375 | 72
2018-05-02 | 15:06 | 20:06 | -05:00 | 38.0044 | -97.0286 | 8289 | 3DDiff | 331581.7 | 168.3 | 235 | -71 | -50 | 0.19 | 220.6 | 1.7 | 11 | 8107 | 7995 | 29 | 162.2 | 187 | 1.03 | 0.19 | 0.037 | 1.028 | -0.111 | -1.065 | 220 | 8000 | 29.8 | GPS1 | MMB |  | 169.1 | 235 | 235 | 0.016 | 0.01 | 12152 | ENR |  |  | AP | GPS | ALT | 0.2 | 1.1 | 0.2 |  | 41.2 |  | 0 | 7 | -3.3 | 12.1 | 9620 | 41 | 168 | 040007FF N N 1 | 040007FF 1 | 2113 | ALT | 186 | 10 | 25.4 | 77 | 2500 | 23.2 | 14.4 | 13.5 | 2 | 10.1 | 18 | -26 | 345 | 360 | 347 | 368 | 1420 | 1365 | 1455 | 1375 | 72
2018-05-02 | 15:06 | 20:06 | -05:00 | 38.0039 | -97.0294 | 8290 | 3DDiff | 331582.7 | 168.2 | 235 | -71 | -50 | 0.39 | 220.6 | 1.7 | 11 | 8109 | 7996 | 67 | 162.3 | 187 | 1.01 | 0.19 | -0.039 | 0.987 | -0.103 | -1.031 | 220 | 8000 | 29.8 | GPS1 | MMB |  | 169.1 | 235 | 235 | 0.016 | 0.01 | 12152 | ENR |  |  | AP | GPS | ALT | 0.2 | 1.1 | 0.1 |  | 26.1 |  | 1 | 5 | -3.3 | 12.1 | 9621 | 41 | 168 | 040007FF N N 1 | 040007FF 1 | 2113 | ALT | 186 | 10 | 25.4 | 78 | 2500 | 23.2 | 14.4 | 13.5 | 2 | 10.1 | 18 | -26 | 345 | 360 | 347 | 368 | 1420 | 1365 | 1455 | 1375 | 72
2018-05-02 | 15:06 | 20:06 | -05:00 | 38.0035 | -97.0302 | 8292 | 3DDiff | 331583.7 | 168.2 | 235 | -71 | -50 | 0.42 | 220.5 | 1.7 | 11 | 8110 | 7997 | 50 | 162.5 | 188 | 0.95 | 0.2 | -0.04 | 1.031 | -0.108 | -1.06 | 220 | 8000 | 29.8 | GPS1 | MMB |  | 169 | 235 | 235 | 0.016 | 0.01 | 12152 | ENR |  |  | AP | GPS | ALT | 0.1 | 0.9 | 0.1 |  | 15.3 |  | 1 | 2 | -3.3 | 12.1 | 9623 | 40.9 | 168 | 040007FF N N 1 | 040007FF 1 | 2113 | ALT | 186 | 10 | 25.6 | 78 | 2500 | 23.2 | 14.4 | 13.5 | 2 | 10.1 | 18 | -26 | 345 | 360 | 347 | 368 | 1420 | 1365 | 1460 | 1375 | 72
2018-05-02 | 15:06 | 20:06 | -05:00 | 38.003 | -97.031 | 8293 | 3DDiff | 331584.7 | 168.1 | 235 | -71 | -50 | 0.22 | 221.1 | 1.7 | 11 | 8112 | 7998 | 44 | 162.6 | 188 | 0.75 | 0.1 | -0.026 | 0.918 | -0.115 | -1.079 | 220 | 8000 | 29.8 | GPS1 | MMB |  | 169 | 235 | 235 | 0.016 | 0.01 | 12152 | ENR |  |  | AP | GPS | ALT | 0.1 | 0.8 | 0.1 |  | 3.2 |  | 0 | 3 | -3.3 | 12.1 | 9624 | 40.9 | 168 | 040007FF N N 1 | 040007FF 1 | 2113 | ALT | 186 | 10 | 25.4 | 78 | 2500 | 23.2 | 14.4 | 13.5 | 2 | 10.2 | 18 | -26 | 345 | 360 | 347 | 368 | 1420 | 1365 | 1460 | 1375 | 72
2018-05-02 | 15:06 | 20:06 | -05:00 | 38.0026 | -97.0318 | 8293 | 3DDiff | 331585.7 | 168.1 | 235 | -71 | -50 | 0.01 | 220.8 | 1.7 | 11 | 8107 | 7998 | -106 | 162.7 | 188 | 0.88 | 0.28 | -0.004 | 1.066 | -0.123 | -1.094 | 220 | 8000 | 29.8 | GPS1 | MMB |  | 168.9 | 235 | 235 | 0.016 | 0.01 | 12152 | ENR |  |  | AP | GPS | ALT | 0.1 | 0.8 | 0.1 |  | 40.3 |  | -1 | 7 | -3.3 | 12.1 | 9622 | 40.8 | 169 | 040007FF N N 1 | 040007FF 1 | 2113 | ALT | 186 | 10 | 25.7 | 78 | 2500 | 23.2 | 14.4 | 13.5 | 2 | 10.2 | 18 | -26 | 345 | 360 | 347 | 368 | 1420 | 1365 | 1460 | 1375 | 72
2018-05-02 | 15:06 | 20:06 | -05:00 | 38.0021 | -97.0326 | 8293 | 3DDiff | 331586.7 | 168.1 | 235 | -71 | -50 | 0.22 | 221.1 | 1.7 | 11 | 8110 | 7996 | 34 | 162.7 | 188 | 0.95 | 0.22 | 0.036 | 1.017 | -0.106 | -1.028 | 220 | 8000 | 29.8 | GPS1 | MMB |  | 168.9 | 235 | 235 | 0.016 | 0.01 | 12152 | ENR |  |  | AP | GPS | ALT | 0.1 | 1 | 0.1 |  | 21.3 |  | 0 | 6 | -3.3 | 12.1 | 9621 | 40.7 | 169 | 040007FF N N 1 | 040007FF 1 | 2113 | ALT | 186 | 10 | 26.4 | 78 | 2500 | 23.3 | 14.4 | 13.5 | 2 | 10.3 | 18 | -26 | 345 | 360 | 347 | 368 | 1420 | 1365 | 1460 | 1375 | 72
2018-05-02 | 15:06 | 20:06 | -05:00 | 38.0017 | -97.0334 | 8294 | 3DDiff | 331587.7 | 168 | 235 | -71 | -50 | 0.22 | 220.8 | 1.7 | 11 | 8111 | 7998 | 29 | 162.7 | 188 | 0.89 | 0.16 | 0.017 | 1.066 | -0.113 | -1.073 | 220 | 8000 | 29.8 | GPS1 | MMB |  | 168.8 | 235 | 235 | 0.016 | 0.01 | 12152 | ENR |  |  | AP | GPS | ALT | 0.1 | 1 | 0.1 |  | 10.2 |  | 0 | 5 | -3.3 | 12.1 | 9622 | 40.7 | 169 | 040007FF N N 1 | 040007FF 1 | 2113 | ALT | 186 | 10 | 27.2 | 78 | 2500 | 23.3 | 14.4 | 13.5 | 2 | 10.2 | 18 | -26 | 345 | 360 | 347 | 368 | 1420 | 1365 | 1460 | 1375 | 73
2018-05-02 | 15:06 | 20:06 | -05:00 | 38.0012 | -97.0342 | 8295 | 3DDiff | 331588.7 | 168 | 235 | -71 | -50 | 0.45 | 221 | 1.7 | 11 | 8112 | 7998 | 72 | 162.9 | 188 | 1 | -0.05 | -0.003 | 0.973 | -0.111 | -1.056 | 220 | 8000 | 29.8 | GPS1 | MMB |  | 168.8 | 235 | 235 | 0.016 | 0.01 | 12152 | ENR |  |  | AP | GPS | ALT | 0.1 | 0.9 | 0.1 |  | 8.6 |  | 1 | 4 | -3.3 | 12.1 | 9623 | 40.6 | 169 | 040007FF N N 1 | 040007FF 1 | 2113 | ALT | 186 | 10 | 27.2 | 78 | 2500 | 23.3 | 14.4 | 13.5 | 2 | 10.2 | 18 | -26 | 345 | 360 | 347 | 368 | 1420 | 1365 | 1460 | 1375 | 73
2018-05-02 | 15:06 | 20:06 | -05:00 | 38.0008 | -97.035 | 8296 | 3DDiff | 331589.7 | 167.9 | 235 | -71 | -50 | 0.32 | 220.9 | 1.7 | 11 | 8114 | 7999 | 102 | 162.9 | 188 | 0.92 | -0.03 | 0.038 | 1.03 | -0.116 | -1.092 | 220 | 8000 | 29.8 | GPS1 | MMB |  | 168.7 | 235 | 235 | 0.016 | 0.01 | 12152 | ENR |  |  | AP | GPS | ALT | 0.1 | 0.8 | 0.1 |  | -7.2 |  | 2 | 3 | -3.3 | 12.1 | 9625 | 40.5 | 169 | 040007FF N N 1 | 040007FF 1 | 2113 | ALT | 186 | 10 | 26.7 | 78 | 2500 | 23.3 | 14.3 | 13.5 | 2 | 10.2 | 18 | -26 | 345 | 360 | 347 | 368 | 1420 | 1365 | 1460 | 1375 | 73
2018-05-02 | 15:06 | 20:06 | -05:00 | 38.0003 | -97.0358 | 8297 | 3DDiff | 331590.7 | 167.9 | 235 | -71 | -49 | 0.25 | 220.8 | 1.7 | 11 | 8114 | 8001 | 82 | 162.7 | 188 | 0.89 | 0.05 | 0.036 | 1.055 | -0.119 | -1.054 | 220 | 8000 | 29.8 | GPS1 | MMB |  | 168.7 | 235 | 235 | 0.016 | 0.01 | 12152 | ENR |  |  | AP | GPS | ALT | 0.1 | 0.8 | 0.1 |  | -12.9 |  | 1 | 4 | -3.3 | 12.1 | 9627 | 40.4 | 169 | 040007FF N N 1 | 040007FF 1 | 2113 | ALT | 186 | 10 | 25.9 | 78 | 2500 | 23.3 | 14.4 | 13.5 | 2 | 10.2 | 18 | -26 | 345 | 360 | 347 | 368 | 1420 | 1365 | 1460 | 1375 | 72
2018-05-02 | 15:06 | 20:06 | -05:00 | 37.9999 | -97.0366 | 8298 | 3DDiff | 331591.7 | 167.9 | 235 | -71 | -49 | 0.18 | 220.8 | 1.7 | 11 | 8115 | 8002 | 46 | 162.9 | 188 | 0.87 | 0.12 | -0.067 | 0.942 | -0.113 | -1.071 | 220 | 8000 | 29.8 | GPS1 | MMB |  | 168.7 | 235 | 235 | 0.016 | 0.01 | 12152 | ENR |  |  | AP | GPS | ALT | 0.1 | 0.7 | 0.1 |  | -18.4 |  | 0 | 3 | -3.3 | 12.1 | 9628 | 40.4 | 169 | 040007FF N N 1 | 040007FF 1 | 2113 | ALT | 186 | 10 | 25.7 | 78 | 2510 | 23.3 | 14.4 | 13.5 | 2 | 10.1 | 18 | -26 | 345 | 360 | 347 | 368 | 1425 | 1365 | 1460 | 1375 | 72
2018-05-02 | 15:06 | 20:06 | -05:00 | 37.9995 | -97.0375 | 8298 | 3DDiff | 331592.7 | 167.9 | 235 | -71 | -49 | 0.1 | 220.7 | 1.7 | 11 | 8115 | 8002 | 58 | 163 | 188 | 0.77 | 0.12 | -0.001 | 1.01 | -0.117 | -1.076 | 220 | 8000 | 29.8 | GPS1 | MMB |  | 168.6 | 235 | 235 | 0.012 | 0.01 | 12152 | ENR |  |  | AP | GPS | ALT | 0.1 | 0.7 | 0 |  | -17.4 |  | 0 | 3 | -3.3 | 12.1 | 9628 | 40.3 | 169 | 040007FF N N 1 | 040007FF 1 | 2113 | ALT | 186 | 10 | 25.8 | 78 | 2510 | 23.3 | 14.4 | 13.5 | 2 | 10.1 | 18 | -26 | 345 | 360 | 347 | 368 | 1420 | 1365 | 1460 | 1375 | 72
2018-05-02 | 15:06 | 20:06 | -05:00 | 37.999 | -97.0383 | 8299 | 3DDiff | 331593.7 | 167.9 | 235 | -71 | -49 | 0.12 | 220.8 | 1.7 | 11 | 8116 | 8003 | 48 | 163.1 | 188 | 0.71 | 0.01 | 0.014 | 0.991 | -0.117 | -1.085 | 220 | 8000 | 29.8 | GPS1 | MMB |  | 168.6 | 235 | 235 | 0.012 | 0.01 | 12152 | ENR |  |  | AP | GPS | ALT | 0 | 0.7 | 0 |  | -33 |  | 1 | 3 | -3.3 | 12.1 | 9629 | 40.2 | 169 | 040007FF N N 1 | 040007FF 1 | 2113 | ALT | 186 | 10 | 26.1 | 78 | 2510 | 23.3 | 14.4 | 13.5 | 2 | 10.1 | 18 | -26 | 345 | 360 | 347 | 368 | 1420 | 1365 | 1460 | 1375 | 72
2018-05-02 | 15:06 | 20:06 | -05:00 | 37.9986 | -97.0391 | 8299 | 3DDiff | 331594.7 | 168 | 235 | -71 | -49 | 0.12 | 220.7 | 1.7 | 11 | 8117 | 8004 | 25 | 163.2 | 188 | 0.51 | -0.08 | 0.035 | 1.007 | -0.119 | -1.058 | 220 | 8000 | 29.8 | GPS1 | MMB |  | 168.5 | 235 | 235 | 0.012 | 0.01 | 12152 | ENR |  |  | AP | GPS | ALT | 0 | 0.6 | 0 |  | -37.9 |  | 1 | 3 | -3.4 | 12.1 | 9630 | 40.2 | 169 | 040007FF N N 1 | 040007FF 1 | 2113 | ALT | 186 | 10 | 25.9 | 78 | 2510 | 23.3 | 14.4 | 13.5 | 2 | 10.1 | 18 | -26 | 345 | 360 | 347 | 368 | 1420 | 1365 | 1460 | 1375 | 72
2018-05-02 | 15:06 | 20:06 | -05:00 | 37.9981 | -97.0399 | 8300 | 3DDiff | 331595.7 | 168.1 | 235 | -71 | -49 | 0.07 | 220.9 | 1.7 | 11 | 8117 | 8004 | 0 | 163.5 | 189 | 0.7 | 0.03 | -0.016 | 1.144 | -0.116 | -1.059 | 220 | 8000 | 29.8 | GPS1 | MMB |  | 168.5 | 235 | 235 | 0.012 | 0.01 | 12152 | ENR |  |  | AP | GPS | ALT | 0 | 0.6 | 0 |  | -37.2 |  | 1 | 4 | -3.4 | 12.1 | 9632 | 40.1 | 169 | 040007FF N N 1 | 040007FF 1 | 2113 | ALT | 186 | 10 | 25.9 | 78 | 2510 | 23.3 | 14.4 | 13.5 | 2 | 10.1 | 18 | -26 | 345 | 360 | 347 | 368 | 1425 | 1365 | 1460 | 1375 | 72
2018-05-02 | 15:06 | 20:06 | -05:00 | 37.9977 | -97.0407 | 8300 | 3DDiff | 331596.7 | 168.1 | 235 | -71 | -49 | 0.23 | 220.8 | 1.7 | 11 | 8119 | 8005 | 52 | 163.7 | 189 | 0.74 | -0.14 | 0.022 | 0.97 | -0.111 | -1.041 | 220 | 8000 | 29.8 | GPS1 | MMB |  | 168.4 | 235 | 235 | 0.012 | 0.01 | 12152 | ENR |  |  | AP | GPS | ALT | 0 | 0.6 | -0.1 |  | -49.7 |  | 1 | 5 | -3.4 | 12.1 | 9633 | 40.1 | 169 | 040007FF N N 1 | 040007FF 1 | 2113 | ALT | 186 | 10 | 26.1 | 78 | 2510 | 23.3 | 14.4 | 13.5 | 2 | 10.1 | 18 | -26 | 345 | 360 | 347 | 368 | 1420 | 1365 | 1460 | 1375 | 72
2018-05-02 | 15:06 | 20:06 | -05:00 | 37.9972 | -97.0415 | 8301 | 3DDiff | 331597.7 | 168.2 | 235 | -71 | -49 | 0.15 | 220.7 | 1.7 | 11 | 8119 | 8006 | 20 | 163.7 | 189 | 0.67 | 0.1 | 0.005 | 0.953 | -0.116 | -1.1 | 220 | 8000 | 29.8 | GPS1 | MMB |  | 168.4 | 235 | 235 | 0.012 | 0.01 | 12152 | ENR |  |  | AP | GPS | ALT | -0.1 | 0.6 | -0.1 |  | -55.5 |  | 0 | 3 | -3.4 | 12.1 | 9635 | 40.1 | 169 | 040007FF N N 1 | 040007FF 1 | 2113 | ALT | 186 | 10 | 26.1 | 78 | 2510 | 23.3 | 14.4 | 13.5 | 2 | 10.1 | 18 | -26 | 345 | 360 | 347 | 368 | 1420 | 1365 | 1460 | 1375 | 72
2018-05-02 | 15:06 | 20:06 | -05:00 | 37.9968 | -97.0423 | 8301 | 3DDiff | 331598.7 | 168.3 | 235 | -71 | -49 | -0.1 | 220.9 | 1.7 | 11 | 8119 | 8007 | 20 | 163.7 | 189 | 0.66 | -0.17 | -0.053 | 0.982 | -0.123 | -1.104 | 220 | 8000 | 29.8 | GPS1 | MMB |  | 168.3 | 235 | 235 | 0.012 | 0.01 | 12152 | ENR |  |  | AP | GPS | ALT | -0.1 | 0.6 | -0.1 |  | -57.1 |  | 1 | 2 | -3.4 | 12.1 | 9637 | 40.1 | 170 | 040007FF N N 1 | 040007FF 1 | 2113 | ALT | 186 | 10 | 26.1 | 78 | 2510 | 23.3 | 14.4 | 13.5 | 2 | 10.1 | 18 | -26 | 345 | 360 | 347 | 368 | 1420 | 1365 | 1460 | 1375 | 72
2018-05-02 | 15:06 | 20:06 | -05:00 | 37.9963 | -97.0431 | 8301 | 3DDiff | 331599.7 | 168.4 | 235 | -71 | -49 | -0.32 | 220.9 | 1.7 | 11 | 8117 | 8006 | -31 | 163.5 | 189 | 0.51 | -0.22 | 0.046 | 0.937 | -0.125 | -1.086 | 220 | 8000 | 29.8 | GPS1 | MMB |  | 168.3 | 235 | 235 | 0.012 | 0.01 | 12152 | ENR |  |  | AP | GPS | ALT | -0.1 | 0.6 | -0.1 |  | -39.8 |  | 1 | 4 | -3.4 | 12.1 | 9638 | 40 | 170 | 040007FF N N 1 | 040007FF 1 | 2113 | ALT | 186 | 10 | 26.2 | 78 | 2510 | 23.3 | 14.4 | 13.5 | 2 | 10.1 | 18 | -26 | 345 | 360 | 347 | 368 | 1420 | 1365 | 1460 | 1375 | 72
2018-05-02 | 15:06 | 20:06 | -05:00 | 37.9959 | -97.0439 | 8300 | 3DDiff | 331600.7 | 168.5 | 235 | -71 | -49 | -0.36 | 221 | 1.7 | 11 | 8118 | 8005 | 7 | 163.4 | 189 | 0.77 | -0.15 | 0.037 | 0.952 | -0.12 | -1.075 | 220 | 8000 | 29.8 | GPS1 | MMB |  | 168.2 | 235 | 235 | 0.012 | 0.01 | 12152 | ENR |  |  | AP | GPS | ALT | -0.1 | 0.6 | -0.1 |  | -41.3 |  | 1 | 5 | -3.4 | 12.1 | 9639 | 40 | 170 | 040007FF N N 1 | 040007FF 1 | 2113 | ALT | 186 | 10 | 26.1 | 78 | 2510 | 23.4 | 14.4 | 13.5 | 2 | 10.1 | 18 | -26 | 345 | 360 | 347 | 368 | 1420 | 1365 | 1460 | 1375 | 72
2018-05-02 | 15:06 | 20:06 | -05:00 | 37.9955 | -97.0447 | 8299 | 3DDiff | 331601.7 | 168.6 | 235 | -71 | -49 | -0.41 | 220.8 | 1.7 | 11 | 8116 | 8005 | -40 | 163.3 | 188 | 0.73 | 0.02 | -0.015 | 0.985 | -0.117 | -1.088 | 220 | 8000 | 29.8 | GPS1 | MMB |  | 168.2 | 235 | 235 | 0.012 | 0.01 | 12152 | ENR |  |  | AP | GPS | ALT | -0.1 | 0.7 | -0.1 |  | -27.4 |  | 0 | 4 | -3.4 | 12.1 | 9639 | 40 | 170 | 040007FF N N 1 | 040007FF 1 | 2113 | ALT | 186 | 10 | 26.1 | 78 | 2510 | 23.3 | 14.4 | 13.5 | 2 | 10.1 | 18 | -26 | 345 | 360 | 347 | 368 | 1420 | 1365 | 1460 | 1375 | 72
2018-05-02 | 15:06 | 20:06 | -05:00 | 37.995 | -97.0455 | 8297 | 3DDiff | 331602.7 | 168.7 | 235 | -71 | -50 | -0.48 | 220.7 | 1.7 | 11 | 8116 | 8004 | -44 | 162.9 | 188 | 0.69 | -0.03 | -0.014 | 1.037 | -0.114 | -1.078 | 220 | 8000 | 29.8 | GPS1 | MMB |  | 168.1 | 235 | 235 | 0.012 | 0.01 | 12152 | ENR |  |  | AP | GPS | ALT | -0.1 | 0.7 | -0.1 |  | -29.1 |  | 0 | 3 | -3.4 | 12.1 | 9639 | 40 | 170 | 040007FF N N 1 | 040007FF 1 | 2113 | ALT | 186 | 10 | 26 | 78 | 2510 | 23.3 | 14.4 | 13.5 | 2 | 10.1 | 18 | -26 | 345 | 360 | 347 | 368 | 1420 | 1365 | 1460 | 1375 | 72
2018-05-02 | 15:06 | 20:06 | -05:00 | 37.9946 | -97.0464 | 8296 | 3DDiff | 331603.7 | 168.8 | 235 | -71 | -50 | -0.58 | 220.6 | 1.7 | 11 | 8112 | 8002 | -80 | 162.7 | 188 | 0.7 | -0.03 | -0.048 | 0.96 | -0.119 | -1.072 | 220 | 8000 | 29.8 | GPS1 | MMB |  | 168.1 | 235 | 235 | 0.008 | 0 | 12152 | ENR |  |  | AP | GPS | ALT | -0.1 | 0.7 | -0.1 |  | 0.2 |  | 0 | 4 | -3.4 | 12.2 | 9639 | 40 | 170 | 040007FF N N 1 | 040007FF 1 | 2113 | ALT | 186 | 10 | 26.3 | 78 | 2510 | 23.3 | 14.4 | 13.5 | 2 | 10.1 | 18 | -26 | 345 | 360 | 347 | 368 | 1420 | 1365 | 1460 | 1375 | 72
2018-05-02 | 15:06 | 20:06 | -05:00 | 37.9941 | -97.0472 | 8294 | 3DDiff | 331604.6 | 169 | 235 | -71 | -50 | -0.56 | 220.4 | 1.7 | 11 | 8111 | 8001 | -105 | 162.5 | 188 | 0.66 | -0.02 | 0.005 | 1.03 | -0.113 | -1.072 | 220 | 8000 | 29.8 | GPS1 | MMB |  | 168 | 235 | 235 | 0.008 | 0 | 12152 | ENR |  |  | AP | GPS | ALT | -0.1 | 0.8 | -0.1 |  | 7.5 |  | 1 | 3 | -3.4 | 12.2 | 9638 | 40 | 169 | 040007FF N N 1 | 040007FF 1 | 2113 | ALT | 186 | 10 | 25.9 | 78 | 2510 | 23.3 | 14.4 | 13.5 | 2 | 10.1 | 18 | -26 | 345 | 360 | 347 | 368 | 1420 | 1365 | 1460 | 1375 | 72
2018-05-02 | 15:06 | 20:06 | -05:00 | 37.9937 | -97.048 | 8292 | 3DDiff | 331605.6 | 169.1 | 235 | -71 | -50 | -0.35 | 220.5 | 1.7 | 11 | 8111 | 7999 | -93 | 162.5 | 188 | 0.71 | -0.02 | 0 | 0.941 | -0.109 | -1.047 | 220 | 8000 | 29.8 | GPS1 | MMB |  | 168 | 235 | 235 | 0.008 | 0 | 12152 | ENR |  |  | AP | GPS | ALT | -0.1 | 0.8 | -0.1 |  | 11.6 |  | 1 | 4 | -3.4 | 12.2 | 9637 | 40 | 169 | 040007FF N N 1 | 040007FF 1 | 2113 | ALT | 186 | 10 | 25.7 | 78 | 2510 | 23.3 | 14.3 | 13.5 | 2 | 10.2 | 18 | -26 | 345 | 360 | 347 | 368 | 1420 | 1365 | 1460 | 1375 | 72
2018-05-02 | 15:06 | 20:06 | -05:00 | 37.9932 | -97.0488 | 8292 | 3DDiff | 331606.6 | 169.1 | 235 | -71 | -50 | -0.18 | 220.5 | 1.7 | 11 | 8109 | 7998 | -111 | 162.8 | 188 | 0.92 | -0.26 | -0.028 | 1.086 | -0.106 | -1.019 | 220 | 8000 | 29.8 | GPS1 | MMB |  | 167.9 | 235 | 235 | 0.008 | 0 | 12152 | ENR |  |  | AP | GPS | ALT | -0.1 | 0.9 | -0.1 |  | 28.7 |  | 1 | 5 | -3.4 | 12.2 | 9634 | 40 | 169 | 040007FF N N 1 | 040007FF 1 | 2113 | ALT | 186 | 10 | 25.7 | 79 | 2510 | 23.3 | 14.4 | 13.5 | 2 | 10.1 | 18 | -26 | 345 | 360 | 347 | 368 | 1420 | 1365 | 1460 | 1375 | 72
2018-05-02 | 15:07 | 20:06 | -05:00 | 37.9928 | -97.0496 | 8292 | 3DDiff | 331607.7 | 169.2 | 235 | -71 | -50 | 0.22 | 220.7 | 1.7 | 11 | 8108 | 7996 | -86 | 163.3 | 188 | 0.99 | -0.08 | -0.023 | 0.935 | -0.104 | -1.034 | 220 | 8000 | 29.8 | GPS1 | MMB |  | 167.9 | 235 | 235 | 0.008 | 0 | 12152 | ENR |  |  | AP | GPS | ALT | -0.1 | 1 | 0 |  | 35.7 |  | 1 | 5 | -3.4 | 12.2 | 9631 | 40 | 169 | 040007FF N N 1 | 040007FF 1 | 2113 | ALT | 186 | 10 | 26 | 79 | 2510 | 23.4 | 14.4 | 13.5 | 2 | 10.1 | 18 | -26 | 345 | 360 | 347 | 368 | 1420 | 1365 | 1460 | 1375 | 72
2018-05-02 | 15:07 | 20:07 | -05:00 | 37.9923 | -97.0504 | 8293 | 3DDiff | 331608.6 | 169.2 | 235 | -71 | -50 | 0.41 | 220.7 | 1.7 | 11 | 8109 | 7996 | -5 | 163.3 | 188 | 0.93 | -0.12 | 0.022 | 1.038 | -0.107 | -1.034 | 220 | 8000 | 29.8 | GPS1 | MMB |  | 167.9 | 235 | 235 | 0.008 | 0 | 12152 | ENR |  |  | AP | GPS | ALT | 0 | 1 | 0 |  | 29.1 |  | 1 | 3 | -3.4 | 12.2 | 9631 | 40 | 169 | 040007FF N N 1 | 040007FF 1 | 2113 | ALT | 186 | 10 | 26.1 | 79 | 2510 | 23.4 | 14.4 | 13.5 | 2 | 10.1 | 18 | -26 | 345 | 360 | 347 | 368 | 1420 | 1365 | 1460 | 1375 | 72
2018-05-02 | 15:07 | 20:07 | -05:00 | 37.9919 | -97.0512 | 8294 | 3DDiff | 331609.6 | 169.2 | 235 | -71 | -50 | 0.31 | 220.9 | 1.7 | 11 | 8110 | 7997 | 35 | 163.4 | 189 | 0.93 | 0.01 | 0.006 | 1.02 | -0.116 | -1.1 | 220 | 8000 | 29.8 | GPS1 | MMB |  | 167.8 | 235 | 235 | 0.008 | 0 | 12152 | ENR |  |  | AP | GPS | ALT | 0 | 0.9 | 0 |  | 18 |  | 0 | 2 | -3.4 | 12.2 | 9632 | 40 | 169 | 040007FF N N 1 | 040007FF 1 | 2113 | ALT | 186 | 10 | 25.9 | 79 | 2510 | 23.3 | 14.4 | 13.5 | 2 | 10.1 | 18 | -26 | 345 | 360 | 347 | 368 | 1420 | 1365 | 1460 | 1375 | 72
2018-05-02 | 15:07 | 20:07 | -05:00 | 37.9914 | -97.052 | 8295 | 3DDiff | 331610.6 | 169.2 | 235 | -71 | -50 | 0.22 | 221.1 | 1.7 | 11 | 8112 | 7998 | 33 | 163.3 | 188 | 0.97 | -0.07 | 0.013 | 0.942 | -0.12 | -1.068 | 220 | 8000 | 29.8 | GPS1 | MMB |  | 167.8 | 235 | 235 | 0.008 | 0 | 12152 | ENR |  |  | AP | GPS | ALT | 0 | 0.8 | 0 |  | 2.6 |  | 1 | 2 | -3.4 | 12.2 | 9633 | 40 | 169 | 040007FF N N 1 | 040007FF 1 | 2113 | ALT | 186 | 10 | 26.1 | 79 | 2510 | 23.3 | 14.3 | 13.5 | 2 | 10.1 | 18 | -26 | 345 | 360 | 347 | 368 | 1425 | 1365 | 1460 | 1375 | 72
2018-05-02 | 15:07 | 20:07 | -05:00 | 37.991 | -97.0528 | 8295 | 3DDiff | 331611.7 | 169.1 | 235 | -71 | -50 | 0.28 | 220.5 | 1.7 | 11 | 8111 | 7998 | 66 | 163.2 | 188 | 1.11 | 0.05 | 0.016 | 1.088 | -0.118 | -1.057 | 220 | 8000 | 29.8 | GPS1 | MMB |  | 167.7 | 235 | 235 | 0.008 | 0 | 12152 | ENR |  |  | AP | GPS | ALT | 0 | 0.9 | 0 |  | 13.2 |  | 0 | 2 | -3.4 | 12.1 | 9632 | 39.9 | 169 | 040007FF N N 1 | 040007FF 1 | 2113 | ALT | 186 | 10 | 26.3 | 79 | 2510 | 23.3 | 14.4 | 13.5 | 2 | 10.1 | 18 | -26 | 345 | 360 | 347 | 368 | 1425 | 1365 | 1460 | 1375 | 72
2018-05-02 | 15:07 | 20:07 | -05:00 | 37.9905 | -97.0537 | 8297 | 3DDiff | 331612.7 | 169 | 235 | -71 | -50 | 0.44 | 220.9 | 1.7 | 11 | 8113 | 8000 | 63 | 163.2 | 188 | 0.83 | 0.05 | 0.053 | 0.983 | -0.111 | -1.082 | 220 | 8000 | 29.8 | GPS1 | MMB |  | 167.7 | 235 | 235 | 0.008 | 0 | 12152 | ENR |  |  | AP | GPS | ALT | 0 | 0.8 | 0 |  | -9.6 |  | 0 | 1 | -3.4 | 12.1 | 9633 | 39.9 | 169 | 040007FF N N 1 | 040007FF 1 | 2113 | ALT | 186 | 10 | 26 | 79 | 2510 | 23.3 | 14.4 | 13.5 | 2 | 10.1 | 18 | -26 | 345 | 360 | 347 | 368 | 1425 | 1365 | 1460 | 1375 | 72
2018-05-02 | 15:07 | 20:07 | -05:00 | 37.9901 | -97.0545 | 8299 | 3DDiff | 331613.7 | 169 | 235 | -71 | -50 | 0.52 | 220.5 | 1.7 | 11 | 8112 | 8000 | 57 | 163.7 | 189 | 0.69 | -0.01 | 0.002 | 0.972 | -0.118 | -1.085 | 220 | 8000 | 29.8 | GPS1 | MMB |  | 167.6 | 235 | 235 | 0.008 | 0 | 12152 | ENR |  |  | AP | GPS | ALT | 0 | 0.7 | 0 |  | 2.2 |  | 0 | 2 | -3.4 | 12.1 | 9631 | 39.9 | 169 | 040007FF N N 1 | 040007FF 1 | 2113 | ALT | 186 | 10 | 25.9 | 79 | 2510 | 23.3 | 14.4 | 13.5 | 2 | 10.1 | 18 | -26 | 345 | 360 | 347 | 368 | 1425 | 1365 | 1460 | 1375 | 72
2018-05-02 | 15:07 | 20:07 | -05:00 | 37.9896 | -97.0553 | 8300 | 3DDiff | 331614.7 | 169 | 235 | -71 | -50 | 0.54 | 220.6 | 1.7 | 11 | 8114 | 8001 | 40 | 164.1 | 189 | 0.65 | 0.02 | 0.043 | 0.957 | -0.117 | -1.093 | 220 | 8000 | 29.8 | GPS1 | MMB |  | 167.6 | 235 | 235 | 0.008 | 0 | 12152 | ENR |  |  | AP | GPS | ALT | 0 | 0.6 | 0 |  | -11.5 |  | 1 | 1 | -3.4 | 12.1 | 9631 | 39.9 | 169 | 040007FF N N 1 | 040007FF 1 | 2113 | ALT | 186 | 10 | 25.8 | 79 | 2510 | 23.3 | 14.3 | 13.5 | 2 | 10.1 | 18 | -26 | 345 | 360 | 347 | 368 | 1425 | 1365 | 1460 | 1375 | 72
2018-05-02 | 15:07 | 20:07 | -05:00 | 37.9892 | -97.0561 | 8302 | 3DDiff | 331615.7 | 169 | 235 | -71 | -50 | 0.52 | 220.7 | 1.7 | 11 | 8117 | 8002 | 144 | 164.2 | 189 | 0.84 | -0.12 | -0.003 | 1.064 | -0.118 | -1.067 | 220 | 8000 | 29.8 | GPS1 | MMB |  | 167.5 | 235 | 235 | 0.008 | 0 | 12152 | ENR |  |  | AP | GPS | ALT | 0 | 0.6 | 0 |  | -33 |  | 1 | 2 | -3.4 | 12.1 | 9631 | 39.9 | 169 | 040007FF N N 1 | 040007FF 1 | 2113 | ALT | 186 | 10 | 25.8 | 79 | 2510 | 23.3 | 14.4 | 13.5 | 2 | 10.1 | 18 | -26 | 345 | 360 | 347 | 368 | 1425 | 1365 | 1460 | 1375 | 72
2018-05-02 | 15:07 | 20:07 | -05:00 | 37.9887 | -97.0569 | 8304 | 3DDiff | 331616.7 | 169.1 | 235 | -71 | -50 | 0.51 | 220.6 | 1.7 | 11 | 8118 | 8005 | 78 | 164.2 | 189 | 0.66 | 0 | 0.003 | 1.032 | -0.116 | -1.094 | 220 | 8000 | 29.8 | GPS1 | MMB |  | 167.5 | 235 | 235 | 0.008 | 0 | 12152 | ENR |  |  | AP | GPS | ALT | 0 | 0.6 | 0 |  | -44 |  | 1 | 1 | -3.4 | 12.1 | 9632 | 39.8 | 169 | 040007FF N N 1 | 040007FF 1 | 2113 | ALT | 186 | 10 | 25.9 | 79 | 2510 | 23.3 | 14.4 | 13.5 | 2 | 10.1 | 18 | -26 | 345 | 360 | 347 | 368 | 1415 | 1370 | 1460 | 1375 | 72
2018-05-02 | 15:07 | 20:07 | -05:00 | 37.9883 | -97.0577 | 8306 | 3DDiff | 331617.6 | 169.1 | 235 | -71 | -50 | 0.59 | 220.7 | 1.7 | 11 | 8121 | 8006 | 101 | 164.1 | 189 | 0.33 | -0.18 | 0.001 | 1.035 | -0.117 | -1.068 | 220 | 8000 | 29.8 | GPS1 | MMB |  | 167.4 | 235 | 235 | 0.008 | 0 | 12152 | ENR |  |  | AP | GPS | ALT | 0 | 0.4 | 0 |  | -66.3 |  | 2 | 0 | -3.4 | 12.1 | 9633 | 39.8 | 169 | 040007FF N N 1 | 040007FF 1 | 2113 | ALT | 186 | 10 | 26 | 79 | 2510 | 23.3 | 14.4 | 13.5 | 2 | 10.1 | 18 | -26 | 345 | 360 | 347 | 368 | 1420 | 1370 | 1460 | 1375 | 72
2018-05-02 | 15:07 | 20:07 | -05:00 | 37.9878 | -97.0585 | 8307 | 3DDiff | 331618.6 | 169.2 | 235 | -71 | -50 | 0.41 | 221.1 | 1.7 | 11 | 8122 | 8008 | 86 | 164.4 | 190 | 0.14 | 0.06 | -0.013 | 0.982 | -0.122 | -1.12 | 220 | 8000 | 29.8 | GPS1 | MMB |  | 167.4 | 235 | 235 | 0.008 | 0 | 12152 | ENR |  |  | AP | GPS | ALT | 0 | 0.2 | 0 |  | -77.8 |  | 0 | 0 | -3.4 | 12 | 9632 | 39.8 | 169 | 040007FF N N 1 | 040007FF 1 | 2113 | ALT | 186 | 10 | 26 | 79 | 2510 | 23.3 | 14.3 | 13.5 | 2 | 10.2 | 18 | -26 | 345 | 360 | 347 | 368 | 1420 | 1370 | 1460 | 1375 | 72
2018-05-02 | 15:07 | 20:07 | -05:00 | 37.9874 | -97.0593 | 8307 | 3DDiff | 331619.6 | 169.3 | 235 | -71 | -50 | -0.19 | 221 | 1.7 | 11 | 8121 | 8009 | 16 | 165 | 190 | 0.07 | 0.26 | 0.001 | 1.03 | -0.143 | -1.215 | 220 | 8000 | 29.8 | GPS1 | MMB |  | 167.3 | 235 | 235 | 0.008 | 0 | 12152 | ENR |  |  | AP | GPS | ALT | 0 | 0 | 0 |  | -71.5 |  | -1 | 1 | -3.4 | 12 | 9631 | 39.8 | 170 | 040007FF N N 1 | 040007FF 1 | 2113 | ALT | 186 | 10 | 25.8 | 79 | 2500 | 23.3 | 14.4 | 13.5 | 2 | 10.1 | 18 | -26 | 345 | 360 | 347 | 368 | 1420 | 1370 | 1460 | 1375 | 72
2018-05-02 | 15:07 | 20:07 | -05:00 | 37.9869 | -97.0601 | 8306 | 3DDiff | 331620.6 | 169.4 | 235 | -71 | -50 | -0.44 | 220.9 | 1.7 | 11 | 8121 | 8009 | 45 | 165.2 | 191 | -0.12 | -0.19 | 0.016 | 0.903 | -0.141 | -1.103 | 220 | 8000 | 29.8 | GPS1 | MMB |  | 167.3 | 235 | 235 | 0.008 | 0 | 12152 | ENR |  |  | AP | GPS | ALT | 0 | 0.1 | 0 |  | -67.6 |  | 1 | 2 | -3.4 | 12 | 9629 | 39.8 | 170 | 040007FF N N 1 | 040007FF 1 | 2113 | ALT | 186 | 10 | 25.7 | 78 | 2480 | 23.3 | 14.4 | 13.5 | 2 | 10.1 | 18 | -26 | 345 | 360 | 347 | 368 | 1420 | 1370 | 1460 | 1375 | 72
2018-05-02 | 15:07 | 20:07 | -05:00 | 37.9865 | -97.0609 | 8303 | 3DDiff | 331621.6 | 169.6 | 235 | -71 | -50 | -0.79 | 220.6 | 1.7 | 11 | 8119 | 8009 | -41 | 165.3 | 191 | -0.12 | -0.13 | -0.017 | 0.967 | -0.132 | -1.119 | 220 | 8000 | 29.8 | GPS1 | MMB |  | 167.2 | 235 | 235 | 0.008 | 0 | 12152 | ENR |  |  | AP | GPS | ALT | 0 | 0.1 | 0 |  | -57.4 |  | 1 | 3 | -3.4 | 12 | 9629 | 39.8 | 170 | 040007FF N N 1 | 040007FF 1 | 2113 | ALT | 186 | 10 | 25.7 | 78 | 2460 | 23.3 | 14.4 | 13.5 | 2 | 10.1 | 18 | -26 | 345 | 360 | 347 | 368 | 1415 | 1370 | 1455 | 1375 | 72
2018-05-02 | 15:07 | 20:07 | -05:00 | 37.986 | -97.0618 | 8300 | 3DDiff | 331622.6 | 169.7 | 235 | -71 | -50 | -1.04 | 220.9 | 1.7 | 11 | 8120 | 8007 | -10 | 165.3 | 191 | -0.09 | -0.06 | -0.006 | 1.019 | -0.129 | -1.094 | 220 | 8000 | 29.8 | GPS1 | MMB |  | 167.2 | 235 | 235 | 0.008 | 0 | 12152 | ENR |  |  | AP | GPS | ALT | 0 | 0.1 | 0 |  | -57.3 |  | 1 | 4 | -3.4 | 12 | 9629 | 39.8 | 170 | 040007FF N N 1 | 040007FF 1 | 2113 | ALT | 186 | 10 | 26 | 78 | 2460 | 23.3 | 14.4 | 13.5 | 2 | 10.1 | 18 | -26 | 345 | 360 | 347 | 368 | 1425 | 1365 | 1455 | 1370 | 71
2018-05-02 | 15:07 | 20:07 | -05:00 | 37.9856 | -97.0626 | 8296 | 3DDiff | 331623.6 | 169.8 | 235 | -72 | -50 | -1.13 | 221 | 1.7 | 11 | 8115 | 8006 | -155 | 165.1 | 190 | -0.13 | 0 | -0.005 | 1.018 | -0.126 | -1.111 | 220 | 8000 | 29.8 | GPS1 | MMB |  | 167.1 | 235 | 235 | 0.008 | 0 | 12152 | ENR |  |  | AP | GPS | ALT | 0 | 0.1 | 0 |  | -31.5 |  | 2 | 4 | -3.4 | 12 | 9628 | 39.8 | 170 | 040007FF N N 1 | 040007FF 1 | 2113 | ALT | 186 | 10 | 26.1 | 78 | 2460 | 23.3 | 14.4 | 13.5 | 2 | 10.2 | 18 | -26 | 345 | 360 | 347 | 368 | 1420 | 1365 | 1450 | 1370 | 71
2018-05-02 | 15:07 | 20:07 | -05:00 | 37.9851 | -97.0634 | 8292 | 3DDiff | 331624.6 | 169.9 | 235 | -72 | -50 | -1.04 | 220.9 | 1.7 | 11 | 8110 | 8002 | -192 | 165.2 | 191 | 0.24 | 0.07 | -0.008 | 1.014 | -0.124 | -1.1 | 220 | 8000 | 29.8 | GPS1 | MMB |  | 167.1 | 235 | 235 | 0.008 | 0 | 12152 | ENR |  |  | AP | GPS | ALT | 0 | 0.1 | 0 |  | 14.9 |  | 0 | 5 | -3.4 | 12 | 9622 | 39.8 | 170 | 040007FF N N 1 | 040007FF 1 | 2113 | ALT | 186 | 10 | 26 | 78 | 2460 | 23.3 | 14.4 | 13.5 | 2 | 10.4 | 18 | -26 | 346 | 360 | 347 | 368 | 1415 | 1365 | 1450 | 1370 | 71
2018-05-02 | 15:07 | 20:07 | -05:00 | 37.9847 | -97.0642 | 8289 | 3DDiff | 331625.6 | 170 | 235 | -72 | -50 | -0.77 | 220.9 | 1.7 | 11 | 8108 | 7999 | -224 | 165.4 | 191 | 0.29 | 0.02 | 0.022 | 0.988 | -0.116 | -1.089 | 220 | 8000 | 29.8 | GPS1 | MMB |  | 167.1 | 235 | 235 | 0.008 | 0 | 12152 | ENR |  |  | AP | GPS | ALT | 0 | 0.3 | 0 |  | 29.9 |  | 1 | 4 | -3.4 | 12 | 9618 | 39.8 | 170 | 040007FF N N 1 | 040007FF 1 | 2113 | ALT | 186 | 10 | 26.1 | 78 | 2460 | 23.3 | 14.4 | 13.5 | 2 | 10.4 | 18 | -26 | 346 | 360 | 347 | 368 | 1415 | 1360 | 1450 | 1370 | 71
2018-05-02 | 15:07 | 20:07 | -05:00 | 37.9842 | -97.065 | 8287 | 3DDiff | 331626.6 | 170.1 | 235 | -72 | -50 | -0.6 | 220.8 | 1.7 | 11 | 8105 | 7995 | -124 | 165.5 | 191 | 0.57 | 0.08 | -0.022 | 0.978 | -0.124 | -1.084 | 220 | 8000 | 29.8 | GPS1 | MMB |  | 167 | 235 | 235 | 0.008 | 0 | 12152 | ENR |  |  | AP | GPS | ALT | 0 | 0.5 | 0 |  | 60.4 |  | 1 | 7 | -3.4 | 12 | 9613 | 39.8 | 170 | 040007FF N N 1 | 040007FF 1 | 2113 | ALT | 186 | 10 | 26.2 | 78 | 2460 | 23.3 | 14.4 | 13.5 | 2 | 10.2 | 18 | -26 | 346 | 360 | 347 | 368 | 1415 | 1360 | 1450 | 1365 | 71
2018-05-02 | 15:07 | 20:07 | -05:00 | 37.9838 | -97.0658 | 8286 | 3DDiff | 331627.6 | 170.2 | 235 | -72 | -50 | 0.04 | 220.8 | 1.7 | 11 | 8106 | 7995 | -142 | 165.4 | 191 | 0.65 | 0.19 | -0.028 | 1.1 | -0.107 | -1.065 | 220 | 8000 | 29.8 | GPS1 | MMB |  | 167 | 235 | 235 | 0.008 | 0 | 12152 | ENR |  |  | AP | GPS | ALT | 0 | 0.6 | 0 |  | 51.1 |  | 0 | 3 | -3.4 | 12 | 9614 | 39.9 | 170 | 040007FF N N 1 | 040007FF 1 | 2113 | ALT | 186 | 10 | 26.1 | 78 | 2460 | 23.4 | 14.4 | 13.5 | 2 | 10.1 | 18 | -26 | 346 | 360 | 347 | 368 | 1410 | 1360 | 1450 | 1365 | 71
2018-05-02 | 15:07 | 20:07 | -05:00 | 37.9833 | -97.0666 | 8287 | 3DDiff | 331628.6 | 170.2 | 235 | -72 | -50 | 0.22 | 220.7 | 1.7 | 11 | 8104 | 7993 | -41 | 165.2 | 191 | 0.85 | -0.11 | 0.002 | 1.09 | -0.117 | -1.074 | 220 | 8000 | 29.8 | GPS1 | MMB |  | 166.9 | 235 | 235 | 0.004 | 0 | 12152 | ENR |  |  | AP | GPS | ALT | 0 | 0.7 | 0 |  | 64.4 |  | 1 | 2 | -3.4 | 12 | 9613 | 39.9 | 170 | 040007FF N N 1 | 040007FF 1 | 2113 | ALT | 186 | 10 | 25.9 | 78 | 2460 | 23.3 | 14.4 | 13.5 | 2 | 10 | 18 | -26 | 346 | 360 | 347 | 368 | 1410 | 1355 | 1445 | 1365 | 71
2018-05-02 | 15:07 | 20:07 | -05:00 | 37.9829 | -97.0675 | 8288 | 3DDiff | 331629.6 | 170.2 | 235 | -72 | -50 | 0.57 | 220.5 | 1.7 | 11 | 8105 | 7993 | -49 | 165.2 | 191 | 0.67 | 0.02 | 0.021 | 0.96 | -0.12 | -1.096 | 220 | 8000 | 29.8 | GPS1 | MMB |  | 166.9 | 235 | 235 | 0.004 | 0 | 12152 | ENR |  |  | AP | GPS | ALT | 0 | 0.7 | -0.1 |  | 54 |  | 1 | 2 | -3.4 | 12 | 9613 | 39.9 | 170 | 040007FF N N 1 | 040007FF 1 | 2113 | ALT | 186 | 10 | 25.9 | 78 | 2450 | 23.3 | 14.4 | 13.5 | 2 | 10 | 18 | -26 | 346 | 360 | 347 | 368 | 1410 | 1355 | 1445 | 1365 | 71
2018-05-02 | 15:07 | 20:07 | -05:00 | 37.9824 | -97.0683 | 8291 | 3DDiff | 331630.6 | 170.1 | 235 | -72 | -50 | 0.85 | 220.1 | 1.7 | 11 | 8104 | 7992 | 24 | 165.5 | 191 | 0.82 | 0.02 | -0.023 | 1.067 | -0.121 | -1.077 | 220 | 8000 | 29.8 | GPS1 | MMB |  | 166.8 | 235 | 235 | 0.004 | 0 | 12152 | ENR |  |  | AP | GPS | ALT | -0.1 | 0.7 | -0.1 |  | 67.5 |  | 0 | 2 | -3.4 | 12 | 9612 | 39.9 | 170 | 040007FF N N 1 | 040007FF 1 | 2113 | ALT | 186 | 10 | 25.8 | 78 | 2440 | 23.3 | 14.4 | 13.5 | 2 | 10 | 18 | -26 | 346 | 360 | 347 | 368 | 1410 | 1355 | 1445 | 1365 | 71
2018-05-02 | 15:07 | 20:07 | -05:00 | 37.982 | -97.0691 | 8294 | 3DDiff | 331631.6 | 170 | 235 | -72 | -50 | 1.24 | 220.6 | 1.7 | 11 | 8112 | 7995 | 167 | 165.7 | 191 | 0.89 | -0.13 | -0.037 | 0.892 | -0.113 | -1.08 | 220 | 8000 | 29.8 | GPS1 | MMB |  | 166.8 | 235 | 235 | 0.004 | 0 | 12152 | ENR |  |  | AP | GPS | ALT | -0.1 | 0.6 | -0.1 |  | 7.2 |  | 1 | -1 | -3.4 | 12 | 9616 | 39.9 | 170 | 040007FF N N 1 | 040007FF 1 | 2113 | ALT | 186 | 10 | 26.1 | 78 | 2440 | 23.3 | 14.3 | 13.5 | 2 | 10 | 18 | -26 | 346 | 360 | 347 | 368 | 1410 | 1355 | 1445 | 1365 | 71
2018-05-02 | 15:07 | 20:07 | -05:00 | 37.9815 | -97.0699 | 8297 | 3DDiff | 331632.6 | 169.8 | 235 | -72 | -50 | 0.7 | 219.8 | 1.7 | 11 | 8112 | 7998 | 138 | 165.7 | 191 | 0.54 | 0.02 | 0.016 | 1.031 | -0.144 | -1.191 | 220 | 8000 | 29.8 | GPS1 | MMB |  | 166.7 | 235 | 235 | 0.004 | 0 | 12152 | ENR |  |  | AP | GPS | ALT | -0.1 | 0.5 | -0.1 |  | -0.3 |  | 0 | 0 | -3.4 | 12.1 | 9622 | 40 | 170 | 040007FF N N 1 | 040007FF 1 | 2113 | ALT | 186 | 10 | 26.2 | 78 | 2440 | 23.4 | 14.4 | 13.5 | 2 | 9.9 | 18 | -26 | 346 | 360 | 347 | 368 | 1410 | 1355 | 1445 | 1365 | 71
2018-05-02 | 15:07 | 20:07 | -05:00 | 37.9811 | -97.0707 | 8298 | 3DDiff | 331633.6 | 169.7 | 235 | -72 | -50 | 0.32 | 220.6 | 1.7 | 11 | 8116 | 8001 | 130 | 165.6 | 191 | 0 | -0.46 | 0.015 | 0.821 | -0.137 | -1.107 | 220 | 8000 | 29.8 | GPS1 | MMB |  | 166.7 | 235 | 235 | 0.004 | 0 | 12152 | ENR |  |  | AP | GPS | ALT | -0.1 | 0.3 | -0.1 |  | -28 |  | 3 | 3 | -3.4 | 12.1 | 9627 | 40 | 170 | 040007FF N N 1 | 040007FF 1 | 2113 | ALT | 186 | 10 | 25.8 | 78 | 2440 | 23.4 | 14.4 | 13.5 | 2 | 10 | 18 | -26 | 346 | 360 | 347 | 368 | 1405 | 1350 | 1440 | 1365 | 71
2018-05-02 | 15:07 | 20:07 | -05:00 | 37.9806 | -97.0715 | 8298 | 3DDiff | 331634.6 | 169.6 | 235 | -71 | -50 | -0.31 | 220.3 | 1.7 | 11 | 8114 | 8002 | 102 | 165.6 | 191 | 0.21 | -0.34 | -0.022 | 1.005 | -0.146 | -1.122 | 220 | 8000 | 29.8 | GPS1 | MMB |  | 166.6 | 235 | 235 | 0.004 | 0 | 12152 | ENR |  |  | AP | GPS | ALT | -0.1 | 0.2 | -0.1 |  | -15.2 |  | 1 | 5 | -3.4 | 12.1 | 9629 | 40.1 | 170 | 040007FF N N 1 | 040007FF 1 | 2113 | ALT | 186 | 10 | 25.8 | 78 | 2430 | 23.4 | 14.4 | 13.5 | 2 | 10 | 18 | -26 | 346 | 360 | 347 | 368 | 1405 | 1350 | 1440 | 1365 | 71
2018-05-02 | 15:07 | 20:07 | -05:00 | 37.9802 | -97.0723 | 8298 | 3DDiff | 331635.6 | 169.6 | 235 | -71 | -50 | 0.3 | 219.9 | 1.7 | 11 | 8117 | 8003 | 61 | 165.4 | 191 | -0.06 | -0.4 | -0.003 | 0.933 | -0.11 | -1.01 | 220 | 8000 | 29.8 | GPS1 | MMB |  | 166.6 | 235 | 235 | 0.004 | 0 | 12152 | ENR |  |  | AP | GPS | ALT | -0.1 | 0 | -0.1 |  | -40.8 |  | 1 | 2 | -3.4 | 12.1 | 9632 | 40.2 | 170 | 040007FF N N 1 | 040007FF 1 | 2113 | ALT | 186 | 10 | 26 | 78 | 2430 | 23.3 | 14.4 | 13.5 | 2 | 10.1 | 18 | -26 | 346 | 360 | 347 | 368 | 1405 | 1350 | 1440 | 1360 | 71
2018-05-02 | 15:07 | 20:07 | -05:00 | 37.9797 | -97.0732 | 8298 | 3DDiff | 331636.6 | 169.7 | 235 | -71 | -50 | -0.23 | 220.6 | 1.7 | 11 | 8122 | 8005 | 190 | 165.2 | 190 | 0.09 | -0.23 | 0.033 | 0.791 | -0.127 | -1.168 | 220 | 8000 | 29.8 | GPS1 | MMB |  | 166.5 | 235 | 235 | 0.004 | 0 | 12152 | ENR |  |  | AP | GPS | ALT | -0.1 | -0.2 | -0.1 |  | -75.5 |  | 3 | 1 | -3.4 | 12.1 | 9635 | 40.3 | 170 | 040007FF N N 1 | 040007FF 1 | 2113 | ALT | 186 | 10 | 25.8 | 78 | 2420 | 23.4 | 14.4 | 13.5 | 2 | 10 | 18 | -26 | 346 | 360 | 347 | 368 | 1405 | 1350 | 1440 | 1360 | 70
2018-05-02 | 15:07 | 20:07 | -05:00 | 37.9793 | -97.074 | 8296 | 3DDiff | 331637.6 | 169.7 | 235 | -71 | -50 | -1.11 | 219.8 | 1.7 | 11 | 8111 | 8004 | -138 | 164.9 | 190 | 0.05 | 0.12 | -0.022 | 0.873 | -0.156 | -1.21 | 220 | 8000 | 29.8 | GPS1 | MMB |  | 166.5 | 235 | 235 | 0.004 | 0 | 12152 | ENR |  |  | AP | GPS | ALT | -0.1 | -0.1 | 0 |  | 6 |  | 0 | 2 | -3.4 | 12.1 | 9634 | 40.3 | 170 | 040007FF N N 1 | 040007FF 1 | 2113 | ALT | 186 | 10 | 25.6 | 78 | 2420 | 23.5 | 14.4 | 13.5 | 2 | 10 | 18 | -26 | 346 | 360 | 347 | 368 | 1405 | 1350 | 1440 | 1360 | 71
2018-05-02 | 15:07 | 20:07 | -05:00 | 37.9788 | -97.0748 | 8292 | 3DDiff | 331638.6 | 169.7 | 235 | -71 | -50 | -0.77 | 220.5 | 1.7 | 11 | 8114 | 8002 | -96 | 164.7 | 190 | 0.46 | -0.12 | -0.004 | 1.005 | -0.116 | -1.002 | 220 | 8000 | 29.8 | GPS1 | MMB |  | 166.4 | 235 | 235 | 0.004 | 0 | 12152 | ENR |  |  | AP | GPS | ALT | -0.1 | 0.3 | 0 |  | -14.8 |  | 2 | 3 | -3.4 | 12.1 | 9630 | 40.4 | 170 | 040007FF N N 1 | 040007FF 1 | 2113 | ALT | 186 | 10 | 25.8 | 77 | 2420 | 23.4 | 14.4 | 13.5 | 2 | 10.1 | 18 | -26 | 346 | 360 | 347 | 368 | 1400 | 1350 | 1440 | 1360 | 71
2018-05-02 | 15:07 | 20:07 | -05:00 | 37.9783 | -97.0756 | 8290 | 3DDiff | 331639.6 | 169.7 | 235 | -71 | -50 | -0.38 | 220 | 1.7 | 11 | 8109 | 7999 | -80 | 164.7 | 190 | 0.65 | -0.18 | 0.001 | 1.044 | -0.105 | -1.057 | 220 | 8000 | 29.8 | GPS1 | MMB |  | 166.4 | 235 | 235 | 0.004 | 0 | 12152 | ENR |  |  | AP | GPS | ALT | 0 | 0.5 | 0 |  | 33.2 |  | 0 | 3 | -3.4 | 12.1 | 9626 | 40.5 | 170 | 040007FF N N 1 | 040007FF 1 | 2113 | ALT | 186 | 10 | 26 | 77 | 2420 | 23.4 | 14.4 | 13.5 | 2 | 10.1 | 18 | -26 | 346 | 360 | 347 | 368 | 1400 | 1350 | 1440 | 1360 | 71
2018-05-02 | 15:07 | 20:07 | -05:00 | 37.9779 | -97.0764 | 8290 | 3DDiff | 331640.6 | 169.6 | 235 | -71 | -50 | 0.07 | 220.2 | 1.7 | 11 | 8111 | 7998 | -26 | 164.6 | 190 | 0.86 | -0.02 | -0.045 | 1.028 | -0.108 | -1.035 | 220 | 8000 | 29.8 | GPS1 | MMB |  | 166.3 | 235 | 235 | 0.004 | 0 | 12152 | ENR |  |  | AP | GPS | ALT | 0 | 0.6 | 0 |  | 9.3 |  | 1 | 1 | -3.4 | 12.1 | 9624 | 40.6 | 170 | 040007FF N N 1 | 040007FF 1 | 2113 | ALT | 186 | 10 | 26.1 | 77 | 2420 | 23.3 | 14.4 | 13.5 | 2 | 10.1 | 18 | -26 | 346 | 360 | 347 | 368 | 1400 | 1345 | 1440 | 1360 | 70
2018-05-02 | 15:07 | 20:07 | -05:00 | 37.9774 | -97.0772 | 8291 | 3DDiff | 331641.6 | 169.3 | 235 | -71 | -50 | 0.44 | 220 | 1.7 | 11 | 8111 | 7999 | -16 | 164.6 | 190 | 1.03 | 0.07 | 0.015 | 0.99 | -0.11 | -1.063 | 220 | 8000 | 29.8 | GPS1 | MMB |  | 166.3 | 235 | 235 | 0.004 | 0 | 12152 | ENR |  |  | AP | GPS | ALT | 0 | 0.6 | 0 |  | 9.5 |  | 0 | -1 | -3.4 | 12.1 | 9623 | 40.7 | 170 | 040007FF N N 1 | 040007FF 1 | 2113 | ALT | 186 | 10 | 26 | 77 | 2420 | 23.4 | 14.4 | 13.5 | 2 | 10 | 18 | -26 | 346 | 360 | 347 | 368 | 1400 | 1345 | 1440 | 1360 | 71
2018-05-02 | 15:07 | 20:07 | -05:00 | 37.977 | -97.078 | 8292 | 3DDiff | 331642.6 | 169.1 | 235 | -71 | -50 | 0.16 | 219.8 | 1.7 | 11 | 8109 | 7998 | -76 | 164.5 | 190 | 0.87 | -0.01 | -0.006 | 1.009 | -0.121 | -1.109 | 220 | 8000 | 29.8 | GPS1 | MMB |  | 166.3 | 235 | 235 | 0.004 | 0 | 12152 | ENR |  |  | AP | GPS | ALT | 0 | 0.7 | 0 |  | 24.3 |  | 0 | 1 | -3.4 | 12 | 9621 | 40.8 | 170 | 040007FF N N 1 | 040007FF 1 | 2113 | ALT | 186 | 10 | 25.9 | 77 | 2420 | 23.6 | 14.4 | 13.5 | 2 | 9.9 | 18 | -26 | 346 | 360 | 347 | 368 | 1400 | 1345 | 1435 | 1360 | 71
2018-05-02 | 15:07 | 20:07 | -05:00 | 37.9765 | -97.0788 | 8292 | 3DDiff | 331643.6 | 168.8 | 235 | -71 | -50 | -0.02 | 219.9 | 1.7 | 11 | 8110 | 7997 | 13 | 164.4 | 189 | 1.12 | 0.09 | -0.026 | 0.927 | -0.123 | -1.083 | 220 | 8000 | 29.8 | GPS1 | MMB |  | 166.2 | 235 | 235 | 0.004 | 0 | 12152 | ENR |  |  | AP | GPS | ALT | 0 | 1 | 0 |  | 21.6 |  | 1 | 3 | -3.4 | 12 | 9620 | 40.8 | 170 | 040007FF N N 1 | 040007FF 1 | 2113 | ALT | 186 | 10 | 26.1 | 77 | 2420 | 23.5 | 14.4 | 13.5 | 2 | 9.9 | 18 | -26 | 346 | 360 | 347 | 368 | 1400 | 1345 | 1435 | 1355 | 71
2018-05-02 | 15:07 | 20:07 | -05:00 | 37.9761 | -97.0796 | 8292 | 3DDiff | 331644.6 | 168.6 | 235 | -71 | -50 | 0.01 | 220.3 | 1.7 | 11 | 8113 | 7998 | 65 | 164.4 | 190 | 1.16 | 0.2 | 0.039 | 1.011 | -0.121 | -1.098 | 220 | 8000 | 29.8 | GPS1 | MMB |  | 166.2 | 235 | 235 | 0.004 | 0 | 12152 | ENR |  |  | AP | GPS | ALT | 0 | 1 | 0 |  | -3.6 |  | 0 | 2 | -3.4 | 12 | 9621 | 40.9 | 170 | 040007FF N N 1 | 040007FF 1 | 2113 | ALT | 186 | 10 | 26.2 | 77 | 2420 | 23.4 | 14.4 | 13.5 | 2 | 9.9 | 18 | -26 | 346 | 360 | 347 | 368 | 1400 | 1345 | 1435 | 1355 | 71
2018-05-02 | 15:07 | 20:07 | -05:00 | 37.9756 | -97.0805 | 8292 | 3DDiff | 331645.6 | 168.4 | 235 | -71 | -50 | -0.11 | 220.3 | 1.7 | 11 | 8111 | 7999 | 18 | 164.6 | 190 | 1.23 | 0.03 | 0.006 | 1.029 | -0.129 | -1.119 | 220 | 8000 | 29.8 | GPS1 | MMB |  | 166.1 | 235 | 235 | 0.004 | 0 | 12152 | ENR |  |  | AP | GPS | ALT | 0 | 1.1 | 0 |  | 6.4 |  | 0 | 3 | -3.4 | 12 | 9621 | 41 | 170 | 040007FF N N 1 | 040007FF 1 | 2113 | ALT | 186 | 10 | 27 | 77 | 2420 | 23.4 | 14.4 | 13.5 | 2 | 10 | 18 | -26 | 346 | 360 | 347 | 368 | 1400 | 1345 | 1435 | 1355 | 71
2018-05-02 | 15:07 | 20:07 | -05:00 | 37.9752 | -97.0813 | 8291 | 3DDiff | 331646.6 | 168.2 | 235 | -71 | -50 | -0.11 | 220.3 | 1.7 | 11 | 8112 | 8000 | -2 | 164.7 | 190 | 1.27 | -0.3 | -0.009 | 1.052 | -0.121 | -1.09 | 220 | 8000 | 29.8 | GPS1 | MMB |  | 166.1 | 235 | 235 | 0.004 | 0 | 12152 | ENR |  |  | AP | GPS | ALT | 0 | 1.2 | 0 |  | 3.3 |  | 2 | 2 | -3.4 | 12 | 9620 | 41.1 | 170 | 040007FF N N 1 | 040007FF 1 | 2113 | ALT | 186 | 10 | 27 | 77 | 2420 | 23.4 | 14.4 | 13.5 | 2 | 10 | 18 | -26 | 346 | 360 | 347 | 368 | 1400 | 1345 | 1435 | 1355 | 70
2018-05-02 | 15:07 | 20:07 | -05:00 | 37.9748 | -97.0821 | 8291 | 3DDiff | 331647.6 | 167.9 | 235 | -71 | -50 | -0.14 | 220.5 | 1.7 | 11 | 8112 | 8000 | -9 | 164.9 | 190 | 1.29 | -0.12 | 0.006 | 0.97 | -0.119 | -1.063 | 220 | 8000 | 29.8 | GPS1 | MMB |  | 166 | 235 | 235 | 0.004 | 0 | 12152 | ENR |  |  | AP | GPS | ALT | 0 | 1.2 | 0 |  | 2.7 |  | 1 | 2 | -3.4 | 12 | 9620 | 41.1 | 170 | 040007FF N N 1 | 040007FF 1 | 2113 | ALT | 186 | 10 | 26.2 | 77 | 2420 | 23.4 | 14.4 | 13.5 | 2 | 9.9 | 18 | -26 | 345 | 360 | 347 | 368 | 1400 | 1345 | 1435 | 1355 | 70
2018-05-02 | 15:07 | 20:07 | -05:00 | 37.9743 | -97.0829 | 8291 | 3DDiff | 331648.6 | 167.7 | 235 | -70 | -50 | -0.18 | 220.6 | 1.7 | 11 | 8108 | 7998 | -115 | 165 | 190 | 1.14 | -0.03 | 0.008 | 0.977 | -0.125 | -1.115 | 220 | 8000 | 29.8 | GPS1 | MMB |  | 166 | 235 | 235 | 0.004 | 0 | 12152 | ENR |  |  | AP | GPS | ALT | 0 | 1.3 | 0 |  | 32.4 |  | 0 | 3 | -3.4 | 12 | 9618 | 41.2 | 170 | 040007FF N N 1 | 040007FF 1 | 2113 | ALT | 186 | 10 | 25.8 | 77 | 2420 | 23.5 | 14.4 | 13.5 | 2 | 9.9 | 18 | -26 | 345 | 360 | 347 | 368 | 1400 | 1345 | 1435 | 1355 | 71
2018-05-02 | 15:07 | 20:07 | -05:00 | 37.9739 | -97.0837 | 8291 | 3DDiff | 331649.6 | 167.6 | 235 | -70 | -50 | 0.08 | 220.6 | 1.7 | 11 | 8106 | 7996 | -68 | 165.3 | 191 | 1.41 | 0.12 | -0.008 | 1.115 | -0.116 | -1.023 | 220 | 8000 | 29.8 | GPS1 | MMB |  | 165.9 | 235 | 235 | 0.004 | 0 | 12152 | ENR |  |  | AP | GPS | ALT | 0 | 1.5 | 0 |  | 49.6 |  | 0 | 6 | -3.4 | 12 | 9615 | 41.3 | 170 | 040007FF N N 1 | 040007FF 1 | 2113 | ALT | 186 | 10 | 25.8 | 77 | 2420 | 23.4 | 14.3 | 13.5 | 2 | 9.9 | 18 | -26 | 345 | 360 | 347 | 368 | 1400 | 1345 | 1435 | 1350 | 70
2018-05-02 | 15:07 | 20:07 | -05:00 | 37.9734 | -97.0845 | 8292 | 3DDiff | 331650.6 | 167.4 | 235 | -70 | -49 | 0.6 | 220.6 | 1.7 | 11 | 8111 | 7997 | 31 | 165.1 | 190 | 1.34 | 0.12 | 0.02 | 0.926 | -0.104 | -1.088 | 220 | 8000 | 29.8 | GPS1 | MMB |  | 165.9 | 235 | 235 | 0.004 | 0 | 12152 | ENR |  |  | AP | GPS | ALT | 0 | 1.4 | 0 |  | 7.2 |  | 1 | 0 | -3.4 | 12 | 9617 | 41.3 | 170 | 040007FF N N 1 | 040007FF 1 | 2113 | ALT | 186 | 10 | 25.6 | 77 | 2410 | 23.3 | 14.3 | 13.5 | 2 | 9.9 | 18 | -26 | 345 | 360 | 347 | 368 | 1400 | 1345 | 1430 | 1350 | 70
2018-05-02 | 15:07 | 20:07 | -05:00 | 37.973 | -97.0853 | 8293 | 3DDiff | 331651.6 | 167.2 | 235 | -70 | -49 | 0.14 | 220.7 | 1.7 | 11 | 8112 | 7998 | 86 | 165.2 | 191 | 1.38 | 0.13 | -0.05 | 0.987 | -0.135 | -1.149 | 220 | 8000 | 29.8 | GPS1 | MMB |  | 165.8 | 235 | 235 | 0.004 | 0 | 12152 | ENR |  |  | AP | GPS | ALT | 0 | 1.3 | 0 |  | 4.1 |  | 0 | 0 | -3.4 | 12 | 9620 | 41.4 | 171 | 040007FF N N 1 | 040007FF 1 | 2113 | ALT | 186 | 10 | 25.5 | 77 | 2410 | 23.3 | 14.4 | 13.5 | 2 | 9.9 | 18 | -26 | 345 | 361 | 346 | 368 | 1400 | 1345 | 1430 | 1350 | 70
2018-05-02 | 15:07 | 20:07 | -05:00 | 37.9725 | -97.0861 | 8293 | 3DDiff | 331652.6 | 167.1 | 235 | -70 | -49 | -0.15 | 220.9 | 1.7 | 11 | 8114 | 8000 | 67 | 164.9 | 190 | 1.03 | 0.39 | -0.058 | 0.959 | -0.134 | -1.125 | 220 | 8000 | 29.8 | GPS1 | MMB |  | 165.8 | 235 | 235 | 0.004 | 0 | 12152 | ENR |  |  | AP | GPS | ALT | 0 | 1.2 | 0 |  | -10.4 |  | -1 | 1 | -3.4 | 12.1 | 9625 | 41.4 | 171 | 040007FF N N 1 | 040007FF 1 | 2113 | ALT | 186 | 10 | 25.6 | 77 | 2400 | 23.3 | 14.4 | 13.5 | 2 | 10 | 18 | -26 | 345 | 361 | 346 | 368 | 1400 | 1345 | 1430 | 1350 | 70
2018-05-02 | 15:07 | 20:07 | -05:00 | 37.9721 | -97.0869 | 8291 | 3DDiff | 331653.6 | 167.1 | 235 | -70 | -49 | -0.6 | 220.6 | 1.7 | 11 | 8111 | 8000 | -34 | 164 | 189 | 0.81 | 0.08 | -0.049 | 1.029 | -0.135 | -1.097 | 220 | 8000 | 29.8 | GPS1 | MMB |  | 165.7 | 235 | 235 | 0.004 | 0 | 12152 | ENR |  |  | AP | GPS | ALT | 0 | 1.2 | 0 |  | 10.5 |  | 0 | 4 | -3.4 | 12.1 | 9628 | 41.5 | 171 | 040007FF N N 1 | 040007FF 1 | 2113 | ALT | 186 | 10 | 25.7 | 77 | 2400 | 23.3 | 14.4 | 13.5 | 2 | 10.1 | 18 | -26 | 345 | 361 | 346 | 368 | 1400 | 1340 | 1430 | 1350 | 70
2018-05-02 | 15:07 | 20:07 | -05:00 | 37.9716 | -97.0877 | 8289 | 3DDiff | 331654.6 | 167.1 | 235 | -70 | -49 | -0.71 | 220.5 | 1.7 | 11 | 8109 | 7998 | -53 | 163.4 | 189 | 0.69 | 0.13 | -0.05 | 1.065 | -0.122 | -1.082 | 220 | 8000 | 29.8 | GPS1 | MMB |  | 165.7 | 235 | 235 | 0.004 | 0 | 12152 | ENR |  |  | AP | GPS | ALT | 0 | 1.2 | 0 |  | 28.4 |  | 0 | 6 | -3.4 | 12.1 | 9628 | 41.5 | 171 | 040007FF N N 1 | 040007FF 1 | 2113 | ALT | 186 | 10 | 25.8 | 77 | 2400 | 23.3 | 14.4 | 13.5 | 2 | 10.1 | 18 | -26 | 345 | 361 | 346 | 368 | 1400 | 1340 | 1430 | 1350 | 70
2018-05-02 | 15:07 | 20:07 | -05:00 | 37.9712 | -97.0885 | 8287 | 3DDiff | 331655.6 | 167 | 235 | -70 | -50 | -0.54 | 220.6 | 1.7 | 11 | 8108 | 7997 | -92 | 163.3 | 188 | 0.57 | 0.05 | 0.013 | 1.168 | -0.115 | -1.066 | 220 | 8000 | 29.8 | GPS1 | MMB |  | 165.6 | 235 | 235 | 0.004 | 0 | 12152 | ENR |  |  | AP | GPS | ALT | 0 | 1.1 | 0 |  | 37.8 |  | 0 | 6 | -3.4 | 12.1 | 9626 | 41.5 | 171 | 040007FF N N 1 | 040007FF 1 | 2113 | ALT | 186 | 10 | 25.8 | 77 | 2400 | 23.3 | 14.4 | 13.5 | 2 | 10.1 | 18 | -26 | 345 | 361 | 346 | 368 | 1400 | 1340 | 1430 | 1350 | 70
2018-05-02 | 15:07 | 20:07 | -05:00 | 37.9707 | -97.0893 | 8286 | 3DDiff | 331656.6 | 166.9 | 235 | -70 | -50 | -0.1 | 220.3 | 1.7 | 11 | 8105 | 7995 | -102 | 163.5 | 189 | 0.22 | -0.08 | 0 | 1.082 | -0.106 | -1.036 | 220 | 8000 | 29.8 | GPS1 | MMB |  | 165.6 | 235 | 235 | 0.004 | 0 | 12152 | ENR |  |  | AP | GPS | ALT | 0 | 0.9 | 0 |  | 57.7 |  | 0 | 6 | -3.4 | 12.1 | 9622 | 41.5 | 171 | 040007FF N N 1 | 040007FF 1 | 2113 | ALT | 186 | 10 | 25.8 | 77 | 2400 | 23.3 | 14.4 | 13.5 | 2 | 10 | 18 | -26 | 345 | 361 | 346 | 368 | 1400 | 1340 | 1430 | 1350 | 70
2018-05-02 | 15:07 | 20:07 | -05:00 | 37.9703 | -97.0901 | 8286 | 3DDiff | 331657.6 | 166.8 | 235 | -70 | -50 | 0.39 | 220.4 | 1.7 | 11 | 8107 | 7994 | 5 | 164.4 | 190 | 0.27 | -0.27 | 0.026 | 0.985 | -0.105 | -1.054 | 220 | 8000 | 29.8 | GPS1 | MMB |  | 165.6 | 235 | 235 | 0.004 | 0 | 12152 | ENR |  |  | AP | GPS | ALT | 0 | 0.6 | 0 |  | 38.1 |  | 1 | 3 | -3.4 | 12.1 | 9621 | 41.5 | 171 | 040007FF N N 1 | 040007FF 1 | 2113 | ALT | 186 | 10 | 26.1 | 78 | 2400 | 23.3 | 14.4 | 13.5 | 2 | 10 | 18 | -26 | 345 | 361 | 346 | 368 | 1400 | 1340 | 1430 | 1350 | 70
2018-05-02 | 15:07 | 20:07 | -05:00 | 37.9698 | -97.0909 | 8288 | 3DDiff | 331658.6 | 166.6 | 235 | -70 | -50 | 0.59 | 220.5 | 1.7 | 11 | 8107 | 7995 | -10 | 165.1 | 190 | 0.48 | -0.13 | -0.009 | 0.97 | -0.114 | -1.068 | 220 | 8000 | 29.8 | GPS1 | MMB |  | 165.5 | 235 | 235 | 0.004 | 0 | 12152 | ENR |  |  | AP | GPS | ALT | 0 | 0.3 | 0.1 |  | 43.9 |  | 0 | 2 | -3.4 | 12.1 | 9621 | 41.5 | 171 | 040007FF N N 1 | 040007FF 1 | 2113 | ALT | 186 | 10 | 26.3 | 78 | 2400 | 23.3 | 14.4 | 13.5 | 2 | 9.9 | 18 | -26 | 345 | 361 | 346 | 368 | 1400 | 1340 | 1430 | 1350 | 70
2018-05-02 | 15:07 | 20:07 | -05:00 | 37.9694 | -97.0916 | 8290 | 3DDiff | 331659.6 | 166.5 | 235 | -70 | -50 | 0.8 | 220.9 | 1.7 | 11 | 8111 | 7996 | 84 | 165.5 | 191 | 0.88 | 0.11 | 0.047 | 1.024 | -0.119 | -1.069 | 220 | 8000 | 29.8 | GPS1 | MMB |  | 165.5 | 235 | 235 | 0.004 | 0 | 12152 | ENR |  |  | AP | GPS | ALT | 0 | 0.4 | 0.1 |  | 14.5 |  | 0 | 4 | -3.4 | 12.1 | 9622 | 41.5 | 172 | 040007FF N N 1 | 040007FF 1 | 2113 | ALT | 186 | 10 | 26.6 | 78 | 2400 | 23.3 | 14.4 | 13.5 | 2 | 9.9 | 18 | -26 | 345 | 361 | 346 | 368 | 1400 | 1340 | 1430 | 1350 | 70
2018-05-02 | 15:07 | 20:07 | -05:00 | 37.969 | -97.0924 | 8293 | 3DDiff | 331660.6 | 166.3 | 235 | -70 | -49 | 0.99 | 220.4 | 1.7 | 11 | 8111 | 7997 | 62 | 165 | 190 | 1.1 | 0.77 | 0.005 | 0.983 | -0.123 | -1.091 | 220 | 8000 | 29.8 | GPS1 | MMB |  | 165.4 | 235 | 235 | 0.004 | 0 | 12152 | ENR |  |  | AP | GPS | ALT | 0.1 | 0.7 | 0.1 |  | 13 |  | -1 | 3 | -3.4 | 12.1 | 9624 | 41.5 | 172 | 040007FF N N 1 | 040007FF 1 | 2113 | ALT | 186 | 10 | 26.9 | 77 | 2400 | 23.3 | 14.4 | 13.5 | 2 | 10 | 18 | -26 | 345 | 361 | 346 | 368 | 1400 | 1340 | 1430 | 1350 | 70
2018-05-02 | 15:07 | 20:07 | -05:00 | 37.9685 | -97.0932 | 8297 | 3DDiff | 331661.6 | 166.1 | 235 | -70 | -49 | 1.01 | 220.5 | 1.7 | 11 | 8114 | 7999 | 125 | 164.4 | 190 | 0.97 | 0.81 | -0.012 | 1.067 | -0.123 | -1.108 | 220 | 8000 | 29.8 | GPS1 | MMB |  | 165.4 | 235 | 235 | 0.004 | 0 | 12152 | ENR |  |  | AP | GPS | ALT | 0.1 | 0.7 | 0.1 |  | -17.5 |  | -3 | -1 | -3.4 | 12.1 | 9625 | 41.5 | 172 | 040007FF N N 1 | 040007FF 1 | 2113 | ALT | 186 | 10 | 27 | 77 | 2400 | 23.3 | 14.4 | 13.5 | 2 | 10 | 18 | -26 | 345 | 361 | 346 | 368 | 1400 | 1340 | 1430 | 1350 | 70
2018-05-02 | 15:07 | 20:07 | -05:00 | 37.9681 | -97.094 | 8299 | 3DDiff | 331662.6 | 166 | 235 | -70 | -49 | 0.59 | 220 | 1.7 | 11 | 8116 | 8002 | 128 | 163.6 | 189 | 0.38 | 0.8 | -0.014 | 1.001 | -0.135 | -1.14 | 220 | 8000 | 29.8 | GPS1 | MMB |  | 165.3 | 235 | 235 | 0.004 | 0 | 12152 | ENR |  |  | AP | GPS | ALT | 0.1 | 0.7 | 0.1 |  | -29.2 |  | -4 | 0 | -3.4 | 12.1 | 9628 | 41.5 | 172 | 040007FF N N 1 | 040007FF 1 | 2113 | ALT | 186 | 10 | 27 | 77 | 2400 | 23.3 | 14.4 | 13.5 | 2 | 9.9 | 18 | -26 | 345 | 361 | 346 | 368 | 1400 | 1340 | 1430 | 1350 | 70
2018-05-02 | 15:07 | 20:07 | -05:00 | 37.9676 | -97.0948 | 8300 | 3DDiff | 331663.6 | 165.9 | 235 | -70 | -49 | -0.03 | 219.7 | 1.7 | 11 | 8118 | 8004 | 134 | 163.1 | 188 | -0.06 | 0.46 | 0.012 | 1.008 | -0.139 | -1.158 | 220 | 8000 | 29.8 | GPS1 | MMB |  | 165.3 | 235 | 235 | 0.004 | 0 | 12152 | ENR |  |  | AP | GPS | ALT | 0.1 | 0.6 | 0 |  | -47.3 |  | -2 | 2 | -3.4 | 12.1 | 9631 | 41.5 | 172 | 040007FF N N 1 | 040007FF 1 | 2113 | ALT | 186 | 10 | 27 | 77 | 2400 | 23.3 | 14.4 | 13.5 | 2 | 9.9 | 18 | -26 | 345 | 361 | 346 | 368 | 1400 | 1340 | 1430 | 1350 | 70
2018-05-02 | 15:07 | 20:07 | -05:00 | 37.9672 | -97.0956 | 8299 | 3DDiff | 331664.6 | 165.9 | 235 | -70 | -49 | -0.49 | 219.4 | 1.7 | 11 | 8119 | 8005 | 144 | 163.3 | 189 | -0.22 | -0.26 | -0.024 | 0.929 | -0.136 | -1.114 | 220 | 8000 | 29.8 | GPS1 | MMB |  | 165.2 | 235 | 235 | 0.004 | 0 | 12152 | ENR |  |  | AP | GPS | ALT | 0 | 0.3 | 0 |  | -51.9 |  | -2 | 3 | -3.4 | 12.1 | 9632 | 41.5 | 172 | 040007FF N N 1 | 040007FF 1 | 2113 | ALT | 186 | 10 | 27 | 77 | 2400 | 23.3 | 14.4 | 13.5 | 2 | 10 | 18 | -26 | 345 | 361 | 346 | 368 | 1400 | 1340 | 1430 | 1350 | 69
2018-05-02 | 15:07 | 20:07 | -05:00 | 37.9667 | -97.0964 | 8297 | 3DDiff | 331665.6 | 165.9 | 235 | -70 | -49 | -0.72 | 219.5 | 1.7 | 11 | 8116 | 8006 | -44 | 163.9 | 189 | -0.02 | -0.34 | 0.025 | 0.947 | -0.127 | -1.132 | 220 | 8000 | 29.8 | GPS1 | MMB |  | 165.2 | 235 | 235 | 0.004 | 0 | 12152 | ENR |  |  | AP | GPS | ALT | 0 | 0.1 | 0.1 |  | -33.5 |  | 0 | 5 | -3.4 | 12.1 | 9631 | 41.5 | 172 | 040007FF N N 1 | 040007FF 1 | 2113 | ALT | 186 | 10 | 27 | 77 | 2400 | 23.3 | 14.3 | 13.5 | 2 | 10 | 18 | -26 | 345 | 361 | 346 | 368 | 1400 | 1340 | 1430 | 1350 | 69
2018-05-02 | 15:07 | 20:07 | -05:00 | 37.9663 | -97.0972 | 8295 | 3DDiff | 331666.6 | 165.8 | 234 | -69 | -50 | -0.54 | 219.4 | 1.7 | 11 | 8116 | 8004 | 10 | 163.9 | 189 | 0.52 | -0.61 | 0.034 | 0.985 | -0.116 | -1.029 | 220 | 8000 | 29.8 | GPS1 | MMB |  | 165.1 | 235 | 235 | 0.004 | 0 | 12152 | ENR |  |  | AP | GPS | ALT | 0.1 | 0.1 | 0.1 |  | -26.1 |  | 1 | 3 | -3.4 | 12 | 9626 | 41.6 | 172 | 040007FF N N 1 | 040007FF 1 | 2113 | ALT | 186 | 10 | 27 | 77 | 2400 | 23.3 | 14.4 | 13.5 | 2 | 9.9 | 18 | -26 | 345 | 361 | 346 | 368 | 1400 | 1340 | 1430 | 1350 | 69
2018-05-02 | 15:07 | 20:08 | -05:00 | 37.9658 | -97.098 | 8293 | 3DDiff | 331667.6 | 165.7 | 234 | -69 | -50 | -0.36 | 219.8 | 1.7 | 11 | 8115 | 8004 | -95 | 163.8 | 189 | 0.57 | -0.28 | 0.021 | 1.009 | -0.108 | -1.078 | 220 | 8000 | 29.8 | GPS1 | MMB |  | 165.1 | 235 | 235 | 0.004 | 0 | 12152 | ENR |  |  | AP | GPS | ALT | 0.1 | 0.1 | 0.2 |  | -20.5 |  | 0 | 1 | -3.4 | 12 | 9622 | 41.6 | 172 | 040007FF N N 1 | 040007FF 1 | 2113 | ALT | 186 | 10 | 26.8 | 78 | 2400 | 23.3 | 14.4 | 13.5 | 2 | 10 | 18 | -26 | 345 | 361 | 346 | 368 | 1400 | 1340 | 1430 | 1350 | 69
2018-05-02 | 15:08 | 20:08 | -05:00 | 37.9654 | -97.0988 | 8292 | 3DDiff | 331668.6 | 165.6 | 234 | -69 | -50 | -0.28 | 219.9 | 1.7 | 11 | 8115 | 8002 | -10 | 163.8 | 189 | 0.62 | -0.38 | 0.028 | 1 | -0.115 | -1.066 | 220 | 8000 | 29.8 | GPS1 | MMB |  | 165 | 235 | 235 | 0.004 | 0 | 12152 | ENR |  |  | AP | GPS | ALT | 0.2 | 0.3 | 0.3 |  | -19.5 |  | 2 | 1 | -3.4 | 12 | 9616 | 41.7 | 172 | 040007FF N N 1 | 040007FF 1 | 2113 | ALT | 186 | 10 | 26.7 | 78 | 2400 | 23.3 | 14.4 | 13.5 | 2 | 10.3 | 18 | -26 | 345 | 361 | 346 | 368 | 1400 | 1340 | 1430 | 1350 | 69
2018-05-02 | 15:08 | 20:08 | -05:00 | 37.9649 | -97.0995 | 8291 | 3DDiff | 331669.6 | 165.5 | 234 | -69 | -50 | -0.18 | 220.2 | 1.7 | 11 | 8114 | 8002 | -53 | 163.8 | 189 | 0.52 | -0.23 | 0.02 | 1.027 | -0.115 | -1.052 | 220 | 8000 | 29.8 | GPS1 | MMB |  | 165 | 235 | 235 | 0.004 | 0 | 12152 | ENR |  |  | AP | GPS | ALT | 0.3 | 0.5 | 0.4 |  | -14.1 |  | 2 | 2 | -3.4 | 11.9 | 9613 | 41.7 | 172 | 040007FF N N 1 | 040007FF 1 | 2113 | ALT | 186 | 10 | 26.6 | 78 | 2400 | 23.3 | 14.4 | 13.5 | 2 | 10.2 | 18 | -26 | 344 | 361 | 346 | 368 | 1400 | 1340 | 1430 | 1350 | 69
2018-05-02 | 15:08 | 20:08 | -05:00 | 37.9645 | -97.1003 | 8291 | 3DDiff | 331670.6 | 165.4 | 234 | -69 | -50 | 0.12 | 220.5 | 1.7 | 11 | 8113 | 8001 | -50 | 163.9 | 189 | 0.59 | -0.1 | 0.025 | 1.002 | -0.109 | -1.061 | 220 | 8000 | 29.8 | GPS1 | MMB |  | 165 | 235 | 235 | 0.008 | 0 | 12152 | ENR |  |  | AP | GPS | ALT | 0.4 | 0.6 | 0.5 |  | -2.7 |  | 3 | 4 | -3.4 | 11.9 | 9608 | 41.7 | 172 | 040007FF N N 1 | 040007FF 1 | 2113 | ALT | 185 | 10 | 26.6 | 79 | 2400 | 23.3 | 14.4 | 13.5 | 2 | 10.2 | 18 | -26 | 344 | 361 | 346 | 368 | 1400 | 1340 | 1430 | 1350 | 70
2018-05-02 | 15:08 | 20:08 | -05:00 | 37.964 | -97.1011 | 8292 | 3DDiff | 331671.6 | 165.3 | 234 | -69 | -50 | 0.52 | 220.5 | 1.7 | 11 | 8112 | 8000 | -13 | 164.2 | 190 | 0.77 | 0 | -0.01 | 0.964 | -0.108 | -1.04 | 220 | 8000 | 29.8 | GPS1 | MMB |  | 164.9 | 235 | 235 | 0.008 | 0 | 12152 | ENR |  |  | AP | GPS | ALT | 0.5 | 0.7 | 0.5 |  | -1.2 |  | 2 | 4 | -3.4 | 11.9 | 9604 | 41.8 | 173 | 040007FF N N 1 | 040007FF 1 | 2113 | ALT | 185 | 10 | 26.5 | 79 | 2400 | 23.3 | 14.3 | 13.5 | 2 | 10.3 | 18 | -26 | 344 | 361 | 345 | 367 | 1400 | 1340 | 1430 | 1350 | 70
2018-05-02 | 15:08 | 20:08 | -05:00 | 37.9636 | -97.1019 | 8294 | 3DDiff | 331672.6 | 165.2 | 234 | -69 | -50 | 0.77 | 220.5 | 1.7 | 11 | 8111 | 8000 | -54 | 164.5 | 190 | 1.15 | 0.69 | 0.03 | 0.923 | -0.111 | -1.068 | 220 | 8000 | 29.8 | GPS1 | MMB |  | 164.9 | 235 | 235 | 0.008 | 0 | 12152 | ENR |  |  | AP | GPS | ALT | 0.5 | 0.9 | 0.5 |  | 6.8 |  | 0 | 5 | -3.4 | 11.8 | 9602 | 41.8 | 173 | 040007FF N N 1 | 040007FF 1 | 2113 | ALT | 185 | 10 | 26.6 | 78 | 2400 | 23.3 | 14.3 | 13.5 | 2 | 10.4 | 18 | -26 | 344 | 361 | 345 | 367 | 1400 | 1340 | 1430 | 1350 | 70
2018-05-02 | 15:08 | 20:08 | -05:00 | 37.9631 | -97.1027 | 8297 | 3DDiff | 331673.6 | 165.1 | 234 | -69 | -50 | 1.05 | 220.9 | 1.7 | 11 | 8116 | 8001 | 111 | 164.2 | 189 | 1.68 | 0.32 | 0.007 | 0.978 | -0.11 | -1.032 | 220 | 8000 | 29.8 | GPS1 | MMB |  | 164.8 | 235 | 235 | 0.008 | 0 | 12152 | ENR |  |  | AP | GPS | ALT | 0.5 | 1.2 | 0.5 |  | -30.3 |  | 0 | 3 | -3.4 | 11.9 | 9604 | 41.7 | 173 | 040007FF N N 1 | 040007FF 1 | 2113 | ALT | 185 | 10 | 26.6 | 78 | 2400 | 23.3 | 14.4 | 13.5 | 2 | 10.4 | 18 | -26 | 344 | 361 | 345 | 367 | 1400 | 1340 | 1430 | 1350 | 69
2018-05-02 | 15:08 | 20:08 | -05:00 | 37.9627 | -97.1035 | 8301 | 3DDiff | 331674.6 | 165.1 | 234 | -69 | -50 | 1.07 | 220.7 | 1.7 | 11 | 8118 | 8004 | 109 | 162.7 | 188 | 1.32 | 0.57 | 0.01 | 1.023 | -0.111 | -1.078 | 220 | 8000 | 29.8 | GPS1 | MMB |  | 164.8 | 235 | 235 | 0.008 | 0 | 12152 | ENR |  |  | AP | GPS | ALT | 0.5 | 1.2 | 0.5 |  | -48.4 |  | 0 | 0 | -3.4 | 11.9 | 9609 | 41.7 | 173 | 040007FF N N 1 | 040007FF 1 | 2113 | ALT | 185 | 10 | 26.7 | 78 | 2400 | 23.3 | 14.4 | 13.5 | 2 | 10.2 | 18 | -26 | 344 | 361 | 345 | 367 | 1400 | 1340 | 1430 | 1350 | 69
2018-05-02 | 15:08 | 20:08 | -05:00 | 37.9622 | -97.1042 | 8304 | 3DDiff | 331675.6 | 165 | 234 | -69 | -50 | 0.64 | 220.6 | 1.7 | 11 | 8121 | 8006 | 156 | 161.7 | 187 | 0.64 | 0.56 | -0.032 | 0.895 | -0.124 | -1.121 | 220 | 8000 | 29.8 | GPS1 | MMB |  | 164.7 | 235 | 235 | 0.008 | 0 | 12152 | ENR |  |  | AP | GPS | ALT | 0.5 | 0.9 | 0.5 |  | -71.1 |  | 0 | -2 | -3.4 | 11.9 | 9614 | 41.6 | 173 | 040007FF N N 1 | 040007FF 1 | 2113 | ALT | 185 | 10 | 26.3 | 78 | 2390 | 23.3 | 14.4 | 13.5 | 2 | 10.1 | 18 | -26 | 344 | 361 | 345 | 367 | 1395 | 1340 | 1430 | 1350 | 69
2018-05-02 | 15:08 | 20:08 | -05:00 | 37.9618 | -97.105 | 8304 | 3DDiff | 331676.6 | 165 | 234 | -69 | -50 | -0.26 | 220.5 | 1.7 | 11 | 8121 | 8008 | 81 | 161.9 | 187 | 0.38 | 0.92 | 0.023 | 0.938 | -0.141 | -1.141 | 220 | 8000 | 29.8 | GPS1 | MMB |  | 164.7 | 235 | 235 | 0.008 | 0 | 12152 | ENR |  |  | AP | GPS | ALT | 0.5 | 0.7 | 0.5 |  | -70.9 |  | -1 | 0 | -3.4 | 11.9 | 9618 | 41.6 | 173 | 040007FF N N 1 | 040007FF 1 | 2113 | ALT | 185 | 10 | 26 | 78 | 2390 | 23.3 | 14.4 | 13.5 | 2 | 10 | 18 | -26 | 344 | 361 | 345 | 367 | 1395 | 1340 | 1430 | 1350 | 69
2018-05-02 | 15:08 | 20:08 | -05:00 | 37.9614 | -97.1058 | 8302 | 3DDiff | 331677.6 | 165.2 | 234 | -69 | -50 | -0.79 | 220.6 | 1.7 | 11 | 8122 | 8009 | 54 | 161.5 | 186 | -0.05 | 0.77 | -0.007 | 0.974 | -0.131 | -1.112 | 220 | 8000 | 29.8 | GPS1 | MMB |  | 164.6 | 235 | 235 | 0.008 | 0 | 12152 | ENR |  |  | AP | GPS | ALT | 0.5 | 0.5 | 0.5 |  | -74.4 |  | -1 | 3 | -3.4 | 11.9 | 9620 | 41.5 | 173 | 040007FF N N 1 | 040007FF 1 | 2113 | ALT | 185 | 10 | 25.8 | 78 | 2390 | 23.3 | 14.4 | 13.5 | 2 | 9.9 | 18 | -26 | 344 | 361 | 345 | 367 | 1395 | 1335 | 1430 | 1350 | 69
2018-05-02 | 15:08 | 20:08 | -05:00 | 37.9609 | -97.1066 | 8298 | 3DDiff | 331678.6 | 165.4 | 234 | -69 | -50 | -1.22 | 220.4 | 1.7 | 11 | 8116 | 8008 | -145 | 161.8 | 187 | 0.08 | 0.8 | 0.037 | 0.987 | -0.121 | -1.091 | 220 | 8000 | 29.8 | GPS1 | MMB |  | 164.6 | 235 | 235 | 0.012 | 0.01 | 12152 | ENR |  |  | AP | GPS | ALT | 0.5 | 0.2 | 0.4 |  | -36.8 |  | -1 | 6 | -3.4 | 11.9 | 9620 | 41.4 | 173 | 040007FF N N 1 | 040007FF 1 | 2113 | ALT | 185 | 10 | 25.8 | 77 | 2390 | 23.2 | 14.4 | 13.5 | 2 | 9.9 | 18 | -26 | 344 | 361 | 345 | 367 | 1400 | 1335 | 1430 | 1350 | 69
2018-05-02 | 15:08 | 20:08 | -05:00 | 37.9605 | -97.1074 | 8294 | 3DDiff | 331679.6 | 165.7 | 234 | -69 | -50 | -1.05 | 220.5 | 1.7 | 11 | 8112 | 8003 | -178 | 161.9 | 187 | 0.58 | 0.15 | -0.001 | 1.107 | -0.113 | -1.029 | 220 | 8000 | 29.8 | GPS1 | MMB |  | 164.5 | 235 | 235 | 0.012 | 0.01 | 12152 | ENR |  |  | AP | GPS | ALT | 0.4 | 0.4 | 0.4 |  | 4.1 |  | 0 | 7 | -3.4 | 11.9 | 9615 | 41.3 | 173 | 040007FF N N 1 | 040007FF 1 | 2113 | ALT | 185 | 10 | 25.9 | 77 | 2390 | 23.2 | 14.4 | 13.5 | 2 | 9.9 | 18 | -26 | 344 | 361 | 345 | 367 | 1400 | 1335 | 1430 | 1350 | 69
2018-05-02 | 15:08 | 20:08 | -05:00 | 37.96 | -97.1082 | 8291 | 3DDiff | 331680.6 | 166 | 234 | -69 | -50 | -0.8 | 220.4 | 1.7 | 11 | 8110 | 8000 | -161 | 161.8 | 187 | 0.51 | 0.12 | -0.022 | 1.041 | -0.102 | -1.024 | 220 | 8000 | 29.8 | GPS1 | MMB |  | 164.5 | 235 | 235 | 0.012 | 0.01 | 12152 | ENR |  |  | AP | GPS | ALT | 0.4 | 0.6 | 0.4 |  | 19.3 |  | 1 | 4 | -3.4 | 11.9 | 9612 | 41.2 | 173 | 040007FF N N 1 | 040007FF 1 | 2113 | ALT | 185 | 10 | 25.6 | 77 | 2390 | 23.3 | 14.4 | 13.5 | 2 | 9.8 | 18 | -26 | 344 | 361 | 345 | 367 | 1400 | 1335 | 1430 | 1350 | 69
2018-05-02 | 15:08 | 20:08 | -05:00 | 37.9596 | -97.109 | 8289 | 3DDiff | 331681.6 | 166.2 | 234 | -70 | -50 | -0.63 | 220.5 | 1.7 | 11 | 8109 | 7998 | -159 | 162.7 | 188 | 0.67 | 0.35 | 0.001 | 1.035 | -0.1 | -1.035 | 220 | 8000 | 29.8 | GPS1 | MMB |  | 164.5 | 235 | 235 | 0.012 | 0.01 | 12152 | ENR |  |  | AP | GPS | ALT | 0.4 | 0.6 | 0.4 |  | 25.6 |  | 0 | 4 | -3.4 | 11.9 | 9610 | 41 | 173 | 040007FF N N 1 | 040007FF 1 | 2113 | ALT | 185 | 10 | 25.6 | 77 | 2390 | 23.5 | 14.4 | 13.5 | 2 | 9.8 | 18 | -26 | 344 | 361 | 345 | 367 | 1400 | 1335 | 1430 | 1350 | 70
2018-05-02 | 15:08 | 20:08 | -05:00 | 37.9591 | -97.1098 | 8288 | 3DDiff | 331682.6 | 166.3 | 234 | -70 | -50 | -0.15 | 220.8 | 1.7 | 11 | 8106 | 7996 | -150 | 163 | 188 | 1.05 | 0.25 | 0.002 | 0.993 | -0.103 | -1.042 | 220 | 8000 | 29.8 | GPS1 | MMB |  | 164.4 | 235 | 235 | 0.012 | 0.01 | 12152 | ENR |  |  | AP | GPS | ALT | 0.4 | 0.8 | 0.4 |  | 50 |  | 0 | 5 | -3.4 | 12 | 9608 | 40.9 | 173 | 040007FF N N 1 | 040007FF 1 | 2113 | ALT | 185 | 10 | 25.5 | 78 | 2390 | 23.6 | 14.4 | 13.5 | 2 | 9.8 | 18 | -26 | 344 | 361 | 345 | 367 | 1400 | 1335 | 1430 | 1350 | 70
2018-05-02 | 15:08 | 20:08 | -05:00 | 37.9586 | -97.1106 | 8288 | 3DDiff | 331683.8 | 166.3 | 235 | -70 | -50 | 0.09 | 221.2 | 1.7 | 11 | 8106 | 7995 | -56 | 163.2 | 188 | 0.86 | 0.14 | -0.036 | 1.05 | -0.11 | -1.043 | 220 | 8000 | 29.8 | GPS1 | MMB |  | 164.4 | 235 | 235 | 0.012 | 0.01 | 12152 | ENR |  |  | AP | GPS | ALT | 0.4 | 0.9 | 0.4 |  | 46.3 |  | 1 | 2 | -3.4 | 11.9 | 9605 | 40.8 | 173 | 040007FF N N 1 | 040007FF 1 | 2113 | ALT | 185 | 10 | 25.4 | 78 | 2390 | 23.7 | 14.4 | 13.5 | 2 | 9.9 | 18 | -26 | 344 | 361 | 345 | 367 | 1400 | 1340 | 1430 | 1350 | 70
2018-05-02 | 15:08 | 20:08 | -05:00 | 37.9582 | -97.1113 | 8288 | 3DDiff | 331684.6 | 166.4 | 234 | -70 | -50 | 0.07 | 221.1 | 1.7 | 11 | 8106 | 7994 | -55 | 163.3 | 188 | 0.68 | 0.28 | 0.021 | 1.002 | -0.118 | -1.102 | 220 | 8000 | 29.8 | GPS1 | MMB |  | 164.3 | 235 | 235 | 0.012 | 0.01 | 12152 | ENR |  |  | AP | GPS | ALT | 0.4 | 0.8 | 0.4 |  | 50.4 |  | 0 | 2 | -3.4 | 11.9 | 9605 | 40.7 | 173 | 040007FF N N 1 | 040007FF 1 | 2113 | ALT | 185 | 10 | 25.4 | 79 | 2400 | 23.7 | 14.4 | 13.5 | 2 | 9.9 | 18 | -26 | 344 | 361 | 345 | 367 | 1400 | 1340 | 1430 | 1350 | 70
2018-05-02 | 15:08 | 20:08 | -05:00 | 37.9578 | -97.1121 | 8289 | 3DDiff | 331685.6 | 166.4 | 234 | -70 | -50 | 0.04 | 221 | 1.7 | 11 | 8107 | 7994 | 8 | 163.4 | 189 | 0.42 | 0.41 | 0.005 | 1.021 | -0.12 | -1.068 | 220 | 8000 | 29.8 | GPS1 | MMB |  | 164.3 | 235 | 235 | 0.012 | 0.01 | 12152 | ENR |  |  | AP | GPS | ALT | 0.4 | 0.8 | 0.3 |  | 44.9 |  | 0 | 2 | -3.4 | 12 | 9606 | 40.5 | 173 | 040007FF N N 1 | 040007FF 1 | 2113 | ALT | 185 | 10 | 25.6 | 78 | 2400 | 23.7 | 14.3 | 13.5 | 2 | 9.9 | 18 | -26 | 344 | 361 | 345 | 367 | 1400 | 1340 | 1430 | 1350 | 70
2018-05-02 | 15:08 | 20:08 | -05:00 | 37.9573 | -97.1129 | 8289 | 3DDiff | 331686.6 | 166.4 | 234 | -70 | -50 | 0.08 | 220.8 | 1.7 | 11 | 8108 | 7995 | 33 | 163.7 | 189 | 0.25 | 0.72 | -0.013 | 1.074 | -0.117 | -1.097 | 220 | 8000 | 29.8 | GPS1 | MMB |  | 164.2 | 235 | 235 | 0.012 | 0.01 | 12152 | ENR |  |  | AP | GPS | ALT | 0.4 | 0.7 | 0.3 |  | 37.1 |  | -1 | 2 | -3.4 | 12 | 9608 | 40.4 | 174 | 040007FF N N 1 | 040007FF 1 | 2113 | ALT | 185 | 10 | 25.6 | 78 | 2400 | 23.7 | 14.3 | 13.5 | 2 | 9.8 | 18 | -26 | 344 | 361 | 345 | 367 | 1400 | 1340 | 1430 | 1350 | 70
2018-05-02 | 15:08 | 20:08 | -05:00 | 37.9569 | -97.1137 | 8290 | 3DDiff | 331687.6 | 166.4 | 234 | -70 | -50 | 0.07 | 220.5 | 1.7 | 11 | 8108 | 7995 | 22 | 164 | 189 | 0.1 | 0.82 | 0.033 | 1.099 | -0.12 | -1.091 | 220 | 8000 | 29.8 | GPS1 | MMB |  | 164.2 | 235 | 235 | 0.012 | 0.01 | 12152 | ENR |  |  | AP | GPS | ALT | 0.3 | 0.5 | 0.3 |  | 36.5 |  | -2 | 2 | -3.4 | 12 | 9609 | 40.3 | 174 | 040007FF N N 1 | 040007FF 1 | 2113 | ALT | 185 | 10 | 25.6 | 77 | 2400 | 23.6 | 14.4 | 13.5 | 2 | 9.8 | 18 | -26 | 344 | 361 | 345 | 367 | 1400 | 1340 | 1430 | 1350 | 70
2018-05-02 | 15:08 | 20:08 | -05:00 | 37.9564 | -97.1145 | 8291 | 3DDiff | 331688.6 | 166.4 | 235 | -70 | -49 | 0.21 | 220.6 | 1.7 | 11 | 8108 | 7995 | 44 | 164.2 | 190 | -0.14 | 0.51 | 0.04 | 0.999 | -0.116 | -1.06 | 220 | 8000 | 29.8 | GPS1 | MMB |  | 164.1 | 235 | 235 | 0.012 | 0.01 | 12152 | ENR |  |  | AP | GPS | ALT | 0.3 | 0.3 | 0.3 |  | 36.6 |  | -2 | 2 | -3.4 | 12 | 9609 | 40.2 | 174 | 040007FF N N 1 | 040007FF 1 | 2113 | ALT | 185 | 10 | 25.6 | 77 | 2400 | 23.6 | 14.4 | 13.5 | 2 | 9.9 | 18 | -26 | 344 | 361 | 345 | 367 | 1400 | 1340 | 1430 | 1350 | 70
2018-05-02 | 15:08 | 20:08 | -05:00 | 37.956 | -97.1153 | 8291 | 3DDiff | 331689.6 | 166.4 | 235 | -70 | -49 | 0.21 | 220.6 | 1.7 | 11 | 8108 | 7996 | -5 | 164.5 | 190 | -0.01 | 0.45 | 0.045 | 0.975 | -0.119 | -1.099 | 220 | 8000 | 29.8 | GPS1 | MMB |  | 164.1 | 235 | 235 | 0.012 | 0.01 | 12152 | ENR |  |  | AP | GPS | ALT | 0.3 | 0 | 0.2 |  | 30.1 |  | -2 | 0 | -3.4 | 12 | 9612 | 40.1 | 174 | 040007FF N N 1 | 040007FF 1 | 2113 | ALT | 185 | 10 | 25.5 | 78 | 2400 | 23.6 | 14.4 | 13.5 | 2 | 9.9 | 18 | -26 | 344 | 361 | 345 | 367 | 1400 | 1340 | 1430 | 1350 | 70
2018-05-02 | 15:08 | 20:08 | -05:00 | 37.9555 | -97.1161 | 8292 | 3DDiff | 331690.6 | 166.4 | 235 | -70 | -49 | 0.18 | 220.9 | 1.7 | 11 | 8108 | 7996 | 24 | 164.5 | 190 | 0.14 | 0.1 | 0.034 | 1.004 | -0.12 | -1.099 | 220 | 8000 | 29.8 | GPS1 | MMB |  | 164 | 235 | 235 | 0.012 | 0.01 | 12152 | ENR |  |  | AP | GPS | ALT | 0.2 | -0.1 | 0.2 |  | 33.3 |  | -1 | 1 | -3.4 | 12 | 9613 | 40 | 174 | 040007FF N N 1 | 040007FF 1 | 2113 | ALT | 185 | 10 | 25.4 | 78 | 2400 | 23.7 | 14.4 | 13.5 | 2 | 9.9 | 18 | -26 | 344 | 361 | 345 | 367 | 1400 | 1340 | 1430 | 1350 | 70
2018-05-02 | 15:08 | 20:08 | -05:00 | 37.9551 | -97.1169 | 8292 | 3DDiff | 331691.6 | 166.4 | 235 | -70 | -49 | 0.13 | 221 | 1.7 | 11 | 8108 | 7996 | 5 | 164.6 | 190 | 0.36 | -0.34 | 0.021 | 0.981 | -0.124 | -1.089 | 220 | 8000 | 29.8 | GPS1 | MMB |  | 164 | 235 | 235 | 0.012 | 0.01 | 12152 | ENR |  |  | AP | GPS | ALT | 0.2 | 0 | 0.2 |  | 34.2 |  | 0 | 2 | -3.4 | 12 | 9615 | 39.9 | 174 | 040007FF N N 1 | 040007FF 1 | 2113 | ALT | 185 | 10 | 25.3 | 79 | 2400 | 23.7 | 14.4 | 13.5 | 2 | 9.9 | 18 | -26 | 344 | 361 | 345 | 367 | 1400 | 1340 | 1430 | 1350 | 70
2018-05-02 | 15:08 | 20:08 | -05:00 | 37.9546 | -97.1177 | 8293 | 3DDiff | 331692.6 | 166.3 | 235 | -70 | -49 | 0.21 | 221.3 | 1.7 | 11 | 8109 | 7997 | -7 | 164.5 | 190 | 0.89 | -0.15 | 0.022 | 0.955 | -0.117 | -1.056 | 220 | 8000 | 29.8 | GPS1 | MMB |  | 163.9 | 235 | 235 | 0.012 | 0.01 | 12152 | ENR |  |  | AP | GPS | ALT | 0.2 | 0.3 | 0.2 |  | 25.9 |  | 1 | 5 | -3.4 | 12 | 9618 | 39.9 | 174 | 040007FF N N 1 | 040007FF 1 | 2113 | ALT | 185 | 10 | 25.3 | 79 | 2400 | 23.8 | 14.4 | 13.5 | 2 | 9.9 | 18 | -26 | 344 | 361 | 345 | 367 | 1400 | 1340 | 1430 | 1355 | 70
2018-05-02 | 15:08 | 20:08 | -05:00 | 37.9542 | -97.1185 | 8294 | 3DDiff | 331693.6 | 166.2 | 234 | -70 | -49 | 0.45 | 221.2 | 1.7 | 11 | 8108 | 7996 | 54 | 164.4 | 190 | 1.48 | 0.08 | -0.021 | 1.06 | -0.099 | -1.003 | 220 | 8000 | 29.8 | GPS1 | MMB |  | 163.9 | 235 | 235 | 0.012 | 0.01 | 12152 | ENR |  |  | AP | GPS | ALT | 0.2 | 0.8 | 0.2 |  | 30.8 |  | 0 | 6 | -3.4 | 12 | 9617 | 39.8 | 174 | 040007FF N N 1 | 040007FF 1 | 2113 | ALT | 185 | 10 | 25.3 | 79 | 2400 | 23.8 | 14.3 | 13.5 | 2 | 9.9 | 18 | -26 | 343 | 361 | 344 | 367 | 1400 | 1340 | 1430 | 1355 | 70
2018-05-02 | 15:08 | 20:08 | -05:00 | 37.9538 | -97.1193 | 8296 | 3DDiff | 331694.6 | 165.9 | 235 | -70 | -49 | 0.73 | 221.2 | 1.7 | 11 | 8111 | 7998 | 27 | 164.3 | 189 | 1.47 | 0.39 | -0.021 | 0.922 | -0.098 | -1.059 | 220 | 8000 | 29.8 | GPS1 | MMB |  | 163.9 | 235 | 235 | 0.012 | 0.01 | 12152 | ENR |  |  | AP | GPS | ALT | 0.2 | 1.1 | 0.2 |  | 10.7 |  | 0 | 2 | -3.4 | 12 | 9618 | 39.8 | 174 | 040007FF N N 1 | 040007FF 1 | 2113 | ALT | 185 | 10 | 25.5 | 79 | 2400 | 23.8 | 14.4 | 13.5 | 2 | 9.8 | 18 | -26 | 343 | 360 | 344 | 366 | 1400 | 1340 | 1430 | 1355 | 70
2018-05-02 | 15:08 | 20:08 | -05:00 | 37.9533 | -97.1201 | 8298 | 3DDiff | 331695.6 | 165.7 | 235 | -70 | -49 | 0.79 | 221 | 1.7 | 11 | 8113 | 7998 | 105 | 163.2 | 188 | 1.2 | 0.61 | 0.026 | 1.082 | -0.116 | -1.07 | 220 | 8000 | 29.8 | GPS1 | MMB |  | 163.8 | 235 | 235 | 0.012 | 0.01 | 12152 | ENR |  |  | AP | GPS | ALT | 0.2 | 1.3 | 0.2 |  | -2 |  | -2 | 1 | -3.4 | 12 | 9622 | 39.8 | 174 | 040007FF N N 1 | 040007FF 1 | 2113 | ALT | 185 | 10 | 25.5 | 78 | 2400 | 23.7 | 14.4 | 13.5 | 2 | 9.8 | 18 | -26 | 343 | 360 | 344 | 366 | 1400 | 1340 | 1435 | 1355 | 70
2018-05-02 | 15:08 | 20:08 | -05:00 | 37.9529 | -97.1209 | 8301 | 3DDiff | 331696.6 | 165.5 | 235 | -70 | -49 | 0.87 | 220.9 | 1.7 | 11 | 8115 | 8001 | 132 | 162.4 | 188 | 0.75 | 0.43 | 0.015 | 0.945 | -0.117 | -1.091 | 220 | 8000 | 29.8 | GPS1 | MMB |  | 163.8 | 235 | 235 | 0.012 | 0.01 | 12152 | ENR |  |  | AP | GPS | ALT | 0.2 | 1 | 0.2 |  | -25 |  | -2 | -2 | -3.4 | 12.1 | 9627 | 39.7 | 174 | 040007FF N N 1 | 040007FF 1 | 2113 | ALT | 185 | 10 | 25.3 | 77 | 2400 | 23.7 | 14.4 | 13.5 | 2 | 9.9 | 18 | -26 | 343 | 360 | 344 | 366 | 1400 | 1345 | 1435 | 1355 | 70
2018-05-02 | 15:08 | 20:08 | -05:00 | 37.9524 | -97.1216 | 8303 | 3DDiff | 331697.6 | 165.4 | 235 | -70 | -49 | 0.35 | 220.8 | 1.7 | 11 | 8118 | 8003 | 143 | 162.1 | 187 | 0.07 | 0.61 | -0.009 | 1.006 | -0.133 | -1.144 | 220 | 8000 | 29.8 | GPS1 | MMB |  | 163.7 | 235 | 235 | 0.012 | 0.01 | 12152 | ENR |  |  | AP | GPS | ALT | 0.2 | 0.5 | 0.1 |  | -44.2 |  | -2 | -1 | -3.4 | 12.1 | 9632 | 39.7 | 174 | 040007FF N N 1 | 040007FF 1 | 2113 | ALT | 185 | 10 | 25.2 | 77 | 2400 | 23.6 | 14.4 | 13.5 | 2 | 9.9 | 18 | -26 | 343 | 360 | 344 | 366 | 1400 | 1345 | 1435 | 1355 | 70
2018-05-02 | 15:08 | 20:08 | -05:00 | 37.952 | -97.1224 | 8303 | 3DDiff | 331698.6 | 165.3 | 235 | -70 | -49 | -0.21 | 220.8 | 1.7 | 11 | 8119 | 8005 | 93 | 162.6 | 188 | -0.2 | 0.39 | -0.009 | 0.905 | -0.129 | -1.098 | 220 | 8000 | 29.8 | GPS1 | MMB |  | 163.7 | 235 | 235 | 0.012 | 0.01 | 12152 | ENR |  |  | AP | GPS | ALT | 0.1 | 0.1 | 0.1 |  | -52.9 |  | -2 | 1 | -3.4 | 12.1 | 9636 | 39.7 | 174 | 040007FF N N 1 | 040007FF 1 | 2113 | ALT | 185 | 10 | 25.4 | 76 | 2400 | 23.6 | 14.4 | 13.5 | 2 | 10 | 18 | -26 | 343 | 360 | 344 | 366 | 1400 | 1345 | 1435 | 1355 | 70
2018-05-02 | 15:08 | 20:08 | -05:00 | 37.9516 | -97.1232 | 8301 | 3DDiff | 331699.6 | 165.4 | 235 | -70 | -49 | -0.61 | 221 | 1.7 | 11 | 8118 | 8006 | 26 | 163.5 | 189 | 0.05 | -0.05 | 0.01 | 1.087 | -0.118 | -1.065 | 220 | 8000 | 29.8 | GPS1 | MMB |  | 163.6 | 235 | 235 | 0.012 | 0.01 | 12152 | ENR |  |  | AP | GPS | ALT | 0.1 | 0 | 0.1 |  | -46 |  | 0 | 5 | -3.4 | 12.1 | 9635 | 39.6 | 174 | 040007FF N N 1 | 040007FF 1 | 2113 | ALT | 185 | 10 | 25.5 | 77 | 2400 | 23.7 | 14.3 | 13.5 | 2 | 10 | 18 | -26 | 343 | 360 | 344 | 366 | 1400 | 1345 | 1435 | 1355 | 71
2018-05-02 | 15:08 | 20:08 | -05:00 | 37.9511 | -97.124 | 8300 | 3DDiff | 331700.6 | 165.5 | 235 | -70 | -49 | -0.29 | 221.2 | 1.7 | 11 | 8115 | 8005 | -27 | 163.4 | 188 | 0.44 | -0.33 | 0.046 | 1.048 | -0.103 | -1.099 | 220 | 8000 | 29.8 | GPS1 | MMB |  | 163.6 | 235 | 235 | 0.012 | 0.01 | 12152 | ENR |  |  | AP | GPS | ALT | 0.1 | 0.1 | 0 |  | -25.7 |  | 0 | 6 | -3.4 | 12.1 | 9635 | 39.6 | 174 | 040007FF N N 1 | 040007FF 1 | 2113 | ALT | 185 | 10 | 25.5 | 77 | 2400 | 23.7 | 14.4 | 13.5 | 2 | 10 | 18 | -26 | 343 | 360 | 344 | 366 | 1400 | 1345 | 1435 | 1355 | 71
2018-05-02 | 15:08 | 20:08 | -05:00 | 37.9507 | -97.1248 | 8299 | 3DDiff | 331701.6 | 165.6 | 235 | -70 | -49 | -0.2 | 221.1 | 1.7 | 11 | 8116 | 8004 | -46 | 162.8 | 188 | 0.29 | -0.76 | 0.002 | 0.997 | -0.11 | -1.064 | 220 | 8000 | 29.8 | GPS1 | MMB |  | 163.5 | 235 | 235 | 0.012 | 0.01 | 12152 | ENR |  |  | AP | GPS | ALT | 0.1 | 0.2 | 0.1 |  | -30.2 |  | 2 | 2 | -3.4 | 12.1 | 9634 | 39.6 | 174 | 040007FF N N 1 | 040007FF 1 | 2113 | ALT | 185 | 9 | 25.6 | 78 | 2390 | 23.7 | 14.4 | 13.5 | 2 | 10 | 18 | -26 | 343 | 360 | 344 | 366 | 1400 | 1345 | 1435 | 1350 | 71
2018-05-02 | 15:08 | 20:08 | -05:00 | 37.9502 | -97.1256 | 8298 | 3DDiff | 331702.6 | 165.6 | 235 | -70 | -49 | -0.3 | 220.9 | 1.7 | 11 | 8118 | 8004 | 63 | 162.7 | 188 | 0.08 | -0.19 | 0.023 | 0.902 | -0.112 | -1.035 | 220 | 8000 | 29.8 | GPS1 | MMB |  | 163.5 | 235 | 235 | 0.012 | 0.01 | 12152 | ENR |  |  | AP | GPS | ALT | 0.1 | 0.2 | 0.1 |  | -46.6 |  | 2 | 2 | -3.4 | 12.1 | 9634 | 39.6 | 174 | 040007FF N N 1 | 040007FF 1 | 2113 | ALT | 185 | 9 | 25.9 | 78 | 2390 | 23.6 | 14.4 | 13.5 | 2 | 9.9 | 18 | -26 | 343 | 360 | 344 | 366 | 1400 | 1345 | 1430 | 1350 | 70
2018-05-02 | 15:08 | 20:08 | -05:00 | 37.9498 | -97.1264 | 8297 | 3DDiff | 331703.6 | 165.7 | 235 | -70 | -49 | -0.45 | 221 | 1.7 | 11 | 8117 | 8005 | -22 | 162.4 | 187 | 0.08 | 0.04 | -0.013 | 1.094 | -0.112 | -1.081 | 220 | 8000 | 29.8 | GPS1 | MMB |  | 163.4 | 235 | 235 | 0.012 | 0.01 | 12152 | ENR |  |  | AP | GPS | ALT | 0.1 | 0.1 | 0.1 |  | -39.8 |  | 0 | 3 | -3.4 | 12.1 | 9637 | 39.6 | 174 | 040007FF N N 1 | 040007FF 1 | 2113 | ALT | 185 | 9 | 26.3 | 78 | 2390 | 23.5 | 14.4 | 13.5 | 2 | 9.9 | 18 | -26 | 343 | 360 | 344 | 366 | 1400 | 1345 | 1430 | 1350 | 70
2018-05-02 | 15:08 | 20:08 | -05:00 | 37.9493 | -97.1272 | 8295 | 3DDiff | 331704.6 | 165.8 | 235 | -70 | -49 | -0.3 | 220.8 | 1.7 | 11 | 8114 | 8004 | -49 | 162.2 | 187 | 0.09 | 0.1 | 0.024 | 0.957 | -0.113 | -1.041 | 220 | 8000 | 29.8 | GPS1 | MMB |  | 163.4 | 235 | 235 | 0.012 | 0.01 | 12152 | ENR |  |  | AP | GPS | ALT | 0.1 | 0.1 | 0.1 |  | -16.4 |  | 0 | 3 | -3.4 | 12.1 | 9634 | 39.6 | 174 | 040007FF N N 1 | 040007FF 1 | 2113 | ALT | 185 | 9 | 26.6 | 78 | 2390 | 23.4 | 14.4 | 13.5 | 2 | 9.9 | 18 | -26 | 343 | 360 | 344 | 366 | 1400 | 1345 | 1430 | 1350 | 70
2018-05-02 | 15:08 | 20:08 | -05:00 | 37.9489 | -97.128 | 8294 | 3DDiff | 331705.6 | 165.9 | 235 | -70 | -49 | -0.46 | 220.8 | 1.7 | 11 | 8113 | 8002 | -77 | 162.4 | 187 | 0.43 | 0.26 | 0.014 | 1.019 | -0.116 | -1.077 | 220 | 8000 | 29.8 | GPS1 | MMB |  | 163.3 | 235 | 235 | 0.012 | 0.01 | 12152 | ENR |  |  | AP | GPS | ALT | 0.1 | 0.3 | 0.2 |  | -6.5 |  | 0 | 5 | -3.4 | 12.1 | 9632 | 39.6 | 174 | 040007FF N N 1 | 040007FF 1 | 2113 | ALT | 185 | 9 | 26.7 | 78 | 2390 | 23.3 | 14.4 | 13.5 | 2 | 9.9 | 18 | -26 | 343 | 360 | 344 | 366 | 1400 | 1345 | 1430 | 1350 | 70
2018-05-02 | 15:08 | 20:08 | -05:00 | 37.9485 | -97.1288 | 8292 | 3DDiff | 331706.6 | 166 | 235 | -70 | -49 | -0.22 | 220.9 | 1.7 | 11 | 8112 | 8001 | -75 | 162.2 | 187 | 0.37 | 0.54 | -0.04 | 1.048 | -0.107 | -1.016 | 220 | 8000 | 29.8 | GPS1 | MMB |  | 163.3 | 235 | 235 | 0.012 | 0.01 | 12152 | ENR |  |  | AP | GPS | ALT | 0.2 | 0.4 | 0.2 |  | 0.8 |  | -1 | 3 | -3.4 | 12.1 | 9630 | 39.6 | 174 | 040007FF N N 1 | 040007FF 1 | 2113 | ALT | 185 | 9 | 26.5 | 78 | 2390 | 23.3 | 14.3 | 13.5 | 2 | 9.8 | 18 | -26 | 343 | 360 | 344 | 366 | 1400 | 1345 | 1430 | 1350 | 70
2018-05-02 | 15:08 | 20:08 | -05:00 | 37.948 | -97.1296 | 8291 | 3DDiff | 331707.6 | 166 | 235 | -70 | -49 | -0.27 | 220.8 | 1.7 | 11 | 8109 | 7999 | -134 | 162.1 | 187 | 0.31 | 0.17 | -0.039 | 1.036 | -0.116 | -1.04 | 220 | 8000 | 29.8 | GPS1 | MMB |  | 163.3 | 235 | 235 | 0.012 | 0.01 | 12152 | ENR |  |  | AP | GPS | ALT | 0.2 | 0.5 | 0.2 |  | 29.5 |  | -1 | 4 | -3.4 | 12.1 | 9627 | 39.6 | 174 | 040007FF N N 1 | 040007FF 1 | 2113 | ALT | 185 | 9 | 26.3 | 78 | 2390 | 23.3 | 14.4 | 13.5 | 2 | 9.8 | 18 | -26 | 343 | 360 | 344 | 366 | 1400 | 1340 | 1430 | 1350 | 70
2018-05-02 | 15:08 | 20:08 | -05:00 | 37.9476 | -97.1304 | 8290 | 3DDiff | 331708.6 | 166.1 | 235 | -70 | -49 | -0.2 | 220.7 | 1.7 | 11 | 8107 | 7997 | -127 | 162.7 | 188 | 0.5 | 0.13 | -0.015 | 0.942 | -0.112 | -1.052 | 220 | 8000 | 29.8 | GPS1 | MMB |  | 163.2 | 235 | 235 | 0.012 | 0.01 | 12152 | ENR |  |  | AP | GPS | ALT | 0.2 | 0.6 | 0.2 |  | 40.2 |  | 0 | 5 | -3.4 | 12.1 | 9624 | 39.6 | 174 | 040007FF N N 1 | 040007FF 1 | 2113 | ALT | 185 | 9 | 26.1 | 78 | 2390 | 23.3 | 14.4 | 13.5 | 2 | 9.8 | 18 | -26 | 343 | 360 | 344 | 366 | 1400 | 1340 | 1430 | 1350 | 70
2018-05-02 | 15:08 | 20:08 | -05:00 | 37.9471 | -97.1312 | 8290 | 3DDiff | 331709.6 | 166.1 | 234 | -70 | -49 | 0.08 | 220.3 | 1.7 | 11 | 8106 | 7995 | -32 | 163.1 | 188 | 0.81 | 0.13 | 0.022 | 1.051 | -0.106 | -1.021 | 220 | 8000 | 29.8 | GPS1 | MMB |  | 163.2 | 235 | 235 | 0.012 | 0.01 | 12152 | ENR |  |  | AP | GPS | ALT | 0.2 | 0.7 | 0.2 |  | 46.4 |  | 0 | 6 | -3.4 | 12.1 | 9621 | 39.5 | 174 | 040007FF N N 1 | 040007FF 1 | 2113 | ALT | 185 | 9 | 25.7 | 78 | 2390 | 23.3 | 14.4 | 13.5 | 2 | 9.8 | 18 | -26 | 343 | 360 | 344 | 366 | 1400 | 1340 | 1430 | 1350 | 69
2018-05-02 | 15:08 | 20:08 | -05:00 | 37.9467 | -97.132 | 8291 | 3DDiff | 331710.6 | 166 | 235 | -70 | -49 | 0.44 | 220.6 | 1.7 | 11 | 8109 | 7996 | -5 | 162.9 | 188 | 0.73 | 0.29 | 0.004 | 1.019 | -0.104 | -1.079 | 220 | 8000 | 29.8 | GPS1 | MMB |  | 163.1 | 235 | 235 | 0.012 | 0.01 | 12152 | ENR |  |  | AP | GPS | ALT | 0.2 | 0.7 | 0.2 |  | 25.4 |  | 0 | 2 | -3.4 | 12.1 | 9621 | 39.5 | 174 | 040007FF N N 1 | 040007FF 1 | 2113 | ALT | 185 | 9 | 25.6 | 78 | 2390 | 23.2 | 14.4 | 13.5 | 2 | 9.9 | 18 | -26 | 343 | 360 | 344 | 366 | 1400 | 1340 | 1430 | 1350 | 69
2018-05-02 | 15:08 | 20:08 | -05:00 | 37.9462 | -97.1328 | 8292 | 3DDiff | 331711.7 | 166 | 235 | -70 | -49 | 0.39 | 220.3 | 1.7 | 11 | 8110 | 7996 | 76 | 162.3 | 187 | 0.62 | 0.33 | -0.02 | 1.007 | -0.114 | -1.048 | 220 | 8000 | 29.8 | GPS1 | MMB |  | 163.1 | 235 | 235 | 0.012 | 0.01 | 12152 | ENR |  |  | AP | GPS | ALT | 0.2 | 0.6 | 0.3 |  | 22 |  | -1 | 1 | -3.4 | 12.1 | 9622 | 39.5 | 174 | 040007FF N N 1 | 040007FF 1 | 2113 | ALT | 185 | 9 | 25.7 | 77 | 2390 | 23.2 | 14.4 | 13.5 | 2 | 9.8 | 18 | -26 | 343 | 360 | 344 | 366 | 1400 | 1340 | 1430 | 1350 | 69
2018-05-02 | 15:08 | 20:08 | -05:00 | 37.9458 | -97.1336 | 8293 | 3DDiff | 331712.7 | 165.9 | 235 | -70 | -49 | 0.46 | 220.2 | 1.7 | 11 | 8110 | 7998 | -15 | 162.4 | 187 | 0.01 | 0.29 | 0.004 | 0.971 | -0.113 | -1.074 | 220 | 8000 | 29.8 | GPS1 | MMB |  | 163 | 235 | 235 | 0.012 | 0.01 | 12152 | ENR |  |  | AP | GPS | ALT | 0.2 | 0.2 | 0.3 |  | 16.4 |  | 0 | -1 | -3.4 | 12.1 | 9623 | 39.5 | 174 | 040007FF N N 1 | 040007FF 1 | 2113 | ALT | 185 | 9 | 25.8 | 77 | 2400 | 23.2 | 14.4 | 13.5 | 2 | 9.8 | 18 | -26 | 343 | 360 | 344 | 366 | 1400 | 1340 | 1430 | 1350 | 69
2018-05-02 | 15:08 | 20:08 | -05:00 | 37.9453 | -97.1343 | 8294 | 3DDiff | 331713.6 | 165.9 | 235 | -70 | -49 | -0.08 | 219.9 | 1.7 | 11 | 8109 | 7997 | 13 | 163.2 | 188 | 0.05 | 0.48 | 0.01 | 1.07 | -0.123 | -1.066 | 220 | 8000 | 29.8 | GPS1 | MMB |  | 163 | 235 | 235 | 0.012 | 0.01 | 12152 | ENR |  |  | AP | GPS | ALT | 0.3 | 0 | 0.3 |  | 30.6 |  | -1 | 4 | -3.4 | 12.1 | 9622 | 39.5 | 173 | 040007FF N N 1 | 040007FF 1 | 2113 | ALT | 185 | 9 | 25.7 | 77 | 2400 | 23.2 | 14.4 | 13.5 | 2 | 9.8 | 18 | -26 | 343 | 360 | 344 | 366 | 1400 | 1340 | 1430 | 1350 | 69
2018-05-02 | 15:08 | 20:08 | -05:00 | 37.9449 | -97.1351 | 8294 | 3DDiff | 331714.6 | 166 | 235 | -70 | -49 | 0.11 | 219.9 | 1.7 | 11 | 8108 | 7997 | -30 | 163.7 | 189 | 0.29 | 0.54 | -0.003 | 1.028 | -0.104 | -1.036 | 220 | 8000 | 29.8 | GPS1 | MMB |  | 162.9 | 235 | 235 | 0.012 | 0.01 | 12152 | ENR |  |  | AP | GPS | ALT | 0.3 | 0.1 | 0.3 |  | 33.3 |  | -1 | 2 | -3.4 | 12.1 | 9621 | 39.6 | 173 | 040007FF N N 1 | 040007FF 1 | 2113 | ALT | 185 | 9 | 25.5 | 77 | 2400 | 23.2 | 14.4 | 13.5 | 2 | 9.8 | 18 | -26 | 343 | 360 | 344 | 366 | 1400 | 1340 | 1430 | 1350 | 69
2018-05-02 | 15:08 | 20:08 | -05:00 | 37.9445 | -97.1359 | 8294 | 3DDiff | 331715.6 | 166 | 234 | -70 | -49 | 0.29 | 219.2 | 1.7 | 11 | 8106 | 7995 | -97 | 163.8 | 189 | 0.53 | 0.34 | -0.023 | 0.925 | -0.105 | -1.075 | 220 | 8000 | 29.8 | GPS1 | MMB |  | 162.9 | 235 | 235 | 0.012 | 0.01 | 12152 | ENR |  |  | CWS | GPS | ALT | 0.3 | 0.3 |  |  |  |  | 0 | 1 | -3.4 | 12.1 | 9620 | 39.6 | 173 | 040007FF N N 1 | 040007FF 1 | 2113 | ALT | 185 | 9 | 25.6 | 77 | 2400 | 23.2 | 14.4 | 13.5 | 2 | 9.9 | 18 | -26 | 343 | 360 | 344 | 366 | 1400 | 1340 | 1430 | 1350 | 69
2018-05-02 | 15:08 | 20:08 | -05:00 | 37.944 | -97.1367 | 8295 | 3DDiff | 331716.6 | 166.1 | 235 | -70 | -50 | 0.17 | 219.4 | 1.7 | 11 | 8107 | 7995 | -42 | 163.8 | 189 | 0.49 | -0.77 | 0.002 | 0.921 | -0.117 | -1.074 | 220 | 8000 | 29.8 | GPS1 | MMB |  | 162.8 | 235 | 235 | 0.012 | 0.01 | 12152 | ENR |  |  | CWS | GPS | ALT | 0.3 | 0.7 |  |  |  |  | 0 | 0 | -3.4 | 12.1 | 9620 | 39.7 | 173 | 040007FF N N 1 | 040007FF 1 | 2113 | ALT | 185 | 9 | 25.6 | 77 | 2400 | 23.2 | 14.4 | 13.5 | 2 | 9.9 | 18 | -26 | 343 | 360 | 344 | 366 | 1400 | 1340 | 1430 | 1350 | 69
2018-05-02 | 15:08 | 20:08 | -05:00 | 37.9436 | -97.1375 | 8295 | 3DDiff | 331717.6 | 166.1 | 234 | -69 | -50 | -0.23 | 218.8 | 1.7 | 11 | 8107 | 7994 | -2 | 163.7 | 189 | 0.39 | -1.2 | 0.021 | 0.904 | -0.131 | -1.137 | 220 | 8000 | 29.8 | GPS1 | MMB |  | 162.8 | 235 | 235 | 0.012 | 0.01 | 12152 | ENR |  |  | CWS | GPS | ALT | 0.3 | 1.1 |  |  |  |  | 0 | 0 | -3.4 | 12.1 | 9619 | 39.8 | 173 | 040007FF N N 1 | 040007FF 1 | 2113 | ALT | 185 | 9 | 25.5 | 78 | 2400 | 23.2 | 14.4 | 13.5 | 2 | 9.9 | 18 | -26 | 343 | 360 | 344 | 366 | 1400 | 1340 | 1430 | 1350 | 69
2018-05-02 | 15:08 | 20:08 | -05:00 | 37.9431 | -97.1383 | 8293 | 3DDiff | 331718.6 | 166.2 | 234 | -69 | -50 | -0.83 | 218.6 | 1.7 | 11 | 8108 | 7995 | 31 | 163.3 | 188 | 0.07 | -2.09 | 0.026 | 0.921 | -0.132 | -1.188 | 220 | 8000 | 29.8 | GPS1 | MMB |  | 162.7 | 235 | 235 | 0.012 | 0.01 | 12152 | ENR |  |  | CWS | GPS | ALT | 0.3 | 1.2 |  |  |  |  | 0 | 0 | -3.4 | 12.1 | 9621 | 39.9 | 173 | 040007FF N N 1 | 040007FF 1 | 2113 | ALT | 185 | 9 | 25.6 | 78 | 2400 | 23.2 | 14.3 | 13.5 | 2 | 9.9 | 18 | -26 | 343 | 360 | 344 | 366 | 1400 | 1340 | 1430 | 1350 | 69
2018-05-02 | 15:08 | 20:08 | -05:00 | 37.9426 | -97.1391 | 8288 | 3DDiff | 331719.7 | 166.3 | 234 | -69 | -51 | -1.69 | 218 | 1.7 | 11 | 8102 | 7994 | -166 | 163.1 | 188 | 0.3 | -6.07 | 0.024 | 0.991 | -0.152 | -1.197 | 220 | 8000 | 29.8 | GPS1 | MMB |  | 162.7 | 235 | 235 | 0.012 | 0.01 | 12152 | ENR |  |  | CWS | GPS | ALT | 0.4 | 1.1 |  |  |  |  | 0 | 0 | -3.4 | 12.1 | 9620 | 40 | 172 | 040007FF N N 1 | 040007FF 1 | 2113 | ALT | 184 | 9 | 25.6 | 78 | 2400 | 23.2 | 14.4 | 13.5 | 2 | 9.9 | 18 | -26 | 342 | 360 | 344 | 366 | 1400 | 1340 | 1430 | 1350 | 69
2018-05-02 | 15:08 | 20:08 | -05:00 | 37.9422 | -97.1399 | 8284 | 3DDiff | 331720.6 | 166.3 | 233 | -68 | -52 | -0.45 | 217.5 | 1.7 | 11 | 8100 | 7990 | -132 | 162.9 | 188 | 2.12 | -9.67 | 0.052 | 1.269 | -0.101 | -0.809 | 220 | 8000 | 29.8 | GPS1 | MMB |  | 162.7 | 235 | 235 | 0.016 | 0.01 | 12152 | ENR |  |  | CWS | GPS | ALT | 0.5 | 1.1 |  |  |  |  | 0 | 0 | -3.4 | 12.1 | 9616 | 40.2 | 172 | 040007FF N N 1 | 040007FF 1 | 2113 | ALT | 184 | 9 | 25.6 | 78 | 2400 | 23.3 | 14.4 | 13.5 | 2 | 9.9 | 18 | -26 | 342 | 360 | 344 | 366 | 1400 | 1340 | 1430 | 1350 | 69
2018-05-02 | 15:08 | 20:08 | -05:00 | 37.9417 | -97.1406 | 8286 | 3DDiff | 331721.6 | 165.9 | 232 | -67 | -53 | 1.19 | 215.8 | 1.7 | 11 | 8095 | 7987 | -148 | 162.1 | 187 | 2.49 | -11.61 | 0.01 | 1.257 | -0.056 | -0.963 | 220 | 8000 | 29.8 | GPS1 | MMB |  | 162.6 | 235 | 235 | 0.016 | 0.01 | 12152 | ENR |  |  | CWS | GPS | ALT | 0.8 | 1.2 |  |  |  |  | 0 | 0 | -3.4 | 12.1 | 9612 | 40.3 | 172 | 040007FF N N 1 | 040007FF 1 | 2113 | ALT | 184 | 9 | 25.6 | 78 | 2400 | 23.3 | 14.4 | 13.5 | 2 | 9.8 | 18 | -26 | 342 | 359 | 344 | 366 | 1400 | 1340 | 1430 | 1350 | 69
2018-05-02 | 15:08 | 20:08 | -05:00 | 37.9412 | -97.1414 | 8292 | 3DDiff | 331722.6 | 165 | 231 | -65 | -54 | 2.34 | 215.7 | 1.7 | 11 | 8104 | 7988 | 55 | 161.5 | 187 | 3 | -12.59 | 0.018 | 1.115 | -0.076 | -0.967 | 220 | 8000 | 29.8 | GPS1 | MMB |  | 162.6 | 235 | 235 | 0.02 | 0.01 | 12152 | ENR |  |  | CWS | GPS | ALT | 1.2 | 1.2 |  |  |  |  | 0 | 0 | -3.4 | 12.1 | 9613 | 40.5 | 171 | 040007FF N N 1 | 040007FF 1 | 2113 | ALT | 184 | 9 | 25.3 | 77 | 2400 | 23.4 | 14.4 | 13.5 | 2 | 9.8 | 18 | -26 | 342 | 360 | 343 | 366 | 1400 | 1340 | 1430 | 1350 | 70
2018-05-02 | 15:08 | 20:08 | -05:00 | 37.9407 | -97.1421 | 8301 | 3DDiff | 331723.6 | 164 | 229 | -63 | -56 | 3.05 | 213.7 | 1.7 | 11 | 8108 | 7991 | 277 | 161.6 | 187 | 3.14 | -10.95 | 0.015 | 1.136 | -0.08 | -0.915 | 220 | 8000 | 29.8 | GPS1 | MMB |  | 162.5 | 235 | 235 | 0.023 | 0.01 | 12152 | ENR |  |  | CWS | GPS | ALT | 1.9 | 1.3 |  |  |  |  | 0 | 0 | -3.4 | 12.1 | 9620 | 40.7 | 171 | 040007FF N N 1 | 040007FF 1 | 2113 | ALT | 184 | 9 | 25.3 | 77 | 2390 | 23.5 | 14.4 | 13.5 | 2 | 9.8 | 18 | -26 | 342 | 360 | 343 | 366 | 1400 | 1340 | 1430 | 1350 | 70
2018-05-02 | 15:08 | 20:08 | -05:00 | 37.9402 | -97.1428 | 8312 | 3DDiff | 331724.6 | 162.9 | 228 | -61 | -57 | 3.63 | 213.1 | 1.7 | 11 | 8123 | 8001 | 505 | 161.8 | 187 | 3.34 | -4.51 | -0.007 | 1.11 | -0.077 | -0.989 | 220 | 8000 | 29.8 | GPS1 | MMB |  | 162.5 | 235 | 235 | 0.031 | 0.01 | 12152 | ENR |  |  | AP | GPS | ALT | 2.7 | 1.4 | 3.6 |  | -54.9 |  | 0 | 0 | -3.4 | 12.1 | 9633 | 40.8 | 171 | 020007FF N N 1 | 020007FF 1 | 2113 | ALT | 184 | 9 | 25.3 | 77 | 2390 | 23.6 | 14.4 | 13.5 | 2 | 9.8 | 18 | -26 | 342 | 360 | 343 | 366 | 1400 | 1340 | 1430 | 1350 | 70
2018-05-02 | 15:08 | 20:08 | -05:00 | 37.9397 | -97.1435 | 8325 | 3DDiff | 331725.6 | 161.9 | 227 | -61 | -57 | 3.91 | 213.2 | 1.7 | 11 | 8134 | 8012 | 601 | 161.8 | 187 | 2.85 | -4.21 | -0.011 | 0.94 | -0.095 | -1.086 | 220 | 8000 | 29.8 | GPS1 | MMB |  | 162.4 | 235 | 235 | 0.035 | 0.02 | 12152 | ENR |  |  | AP | GPS | ALT | 3.5 | 1.3 | 4.3 |  | -122 |  | 0 | -3 | -3.4 | 12.1 | 9645 | 40.9 | 171 | 040007FF N N 1 | 040007FF 1 | 2113 | ALT | 184 | 9 | 25.5 | 77 | 2390 | 23.6 | 14.4 | 13.5 | 2 | 9.8 | 18 | -26 | 342 | 360 | 343 | 366 | 1400 | 1340 | 1430 | 1350 | 70
2018-05-02 | 15:08 | 20:08 | -05:00 | 37.9392 | -97.1442 | 8336 | 3DDiff | 331726.6 | 161.2 | 226 | -60 | -57 | 2.79 | 212.1 | 1.7 | 11 | 8145 | 8022 | 675 | 162.3 | 187 | 1.24 | -1.28 | -0.009 | 0.932 | -0.141 | -1.17 | 220 | 8000 | 29.8 | GPS1 | MMB |  | 162.4 | 235 | 235 | 0.043 | 0.02 | 12152 | ENR |  |  | AP | GPS | ALT | 4.2 | 1.2 | 4.8 |  | -202.7 |  | 7 | -1 | -3.4 | 12.1 | 9661 | 41.1 | 171 | 040007FF N N 1 | 040007FF 1 | 2113 | ALT | 184 | 9 | 25.8 | 77 | 2390 | 23.5 | 14.4 | 13.5 | 2 | 9.9 | 18 | -26 | 342 | 360 | 343 | 366 | 1400 | 1340 | 1430 | 1350 | 70
2018-05-02 | 15:09 | 20:08 | -05:00 | 37.9387 | -97.1449 | 8344 | 3DDiff | 331727.6 | 160.8 | 227 | -60 | -57 | 1.68 | 212.5 | 1.7 | 11 | 8159 | 8035 | 689 | 162.5 | 188 | 0.3 | 2.51 | -0.024 | 0.887 | -0.143 | -1.204 | 220 | 8000 | 29.8 | GPS1 | MMB |  | 162.3 | 235 | 235 | 0.047 | 0.02 | 12152 | ENR |  |  | AP | GPS | ALT | 4.6 | 0.7 | 5.1 |  | -315.7 |  | 7 | -2 | -3.4 | 12.2 | 9678 | 41.2 | 171 | 040007FF N N 1 | 040007FF 1 | 2113 | ALT | 184 | 9 | 26.2 | 77 | 2390 | 23.5 | 14.4 | 13.5 | 2 | 10.1 | 18 | -26 | 342 | 360 | 343 | 366 | 1400 | 1340 | 1430 | 1350 | 70
2018-05-02 | 15:09 | 20:09 | -05:00 | 37.9382 | -97.1455 | 8346 | 3DDiff | 331728.6 | 160.8 | 227 | -60 | -56 | 0.2 | 212.5 | 1.7 | 11 | 8162 | 8044 | 459 | 162.6 | 188 | -0.54 | 4.17 | -0.029 | 0.876 | -0.156 | -1.17 | 220 | 8000 | 29.8 | GPS1 | MMB |  | 162.3 | 235 | 235 | 0.055 | 0.03 | 12152 | ENR |  |  | AP | GPS | ALT | 5 | 0.1 | 5.2 |  | -350 |  | 3 | 0 | -3.4 | 12.2 | 9691 | 41.3 | 171 | 040007FF N N 1 | 040007FF 1 | 2113 | ALT | 184 | 9 | 26.4 | 77 | 2390 | 23.3 | 14.3 | 13.5 | 2 | 10.3 | 18 | -26 | 342 | 360 | 343 | 366 | 1400 | 1340 | 1430 | 1350 | 69
2018-05-02 | 15:09 | 20:09 | -05:00 | 37.9377 | -97.1462 | 8344 | 3DDiff | 331729.6 | 161.2 | 227 | -61 | -56 | -1.28 | 213.4 | 1.7 | 11 | 8164 | 8049 | 268 | 162.3 | 187 | -1.39 | 5.25 | 0.014 | 0.812 | -0.151 | -1.189 | 220 | 8000 | 29.8 | GPS1 | MMB |  | 162.3 | 235 | 235 | 0.059 | 0.03 | 12152 | ENR |  |  | AP | GPS | ALT | 5.2 | -0.5 | 5.2 |  | -350 |  | 1 | 3 | -3.4 | 12.2 | 9699 | 41.4 | 171 | 040007FF N N 1 | 040007FF 1 | 2113 | ALT | 184 | 9 | 26.4 | 77 | 2390 | 23.3 | 14.4 | 13.5 | 2 | 10.2 | 18 | -26 | 342 | 359 | 343 | 366 | 1400 | 1340 | 1430 | 1350 | 69
2018-05-02 | 15:09 | 20:09 | -05:00 | 37.9372 | -97.1469 | 8338 | 3DDiff | 331730.6 | 161.8 | 228 | -62 | -56 | -1.99 | 213.8 | 1.7 | 11 | 8158 | 8048 | -16 | 161.9 | 187 | -1.42 | 5.75 | -0.038 | 1.046 | -0.136 | -1.076 | 220 | 8000 | 29.8 | GPS1 | MMB |  | 162.2 | 235 | 235 | 0.066 | 0.03 | 12152 | ENR |  |  | AP | GPS | ALT | 5.2 | -1 | 5.1 |  | -350 |  | -2 | 6 | -3.4 | 12.2 | 9699 | 41.5 | 171 | 040007FF N N 1 | 040007FF 1 | 2113 | ALT | 184 | 9 | 26.3 | 77 | 2390 | 23.3 | 14.4 | 13.5 | 2 | 10 | 18 | -26 | 342 | 359 | 343 | 366 | 1400 | 1340 | 1430 | 1350 | 69
2018-05-02 | 15:09 | 20:09 | -05:00 | 37.9367 | -97.1477 | 8330 | 3DDiff | 331731.6 | 162.7 | 228 | -63 | -55 | -2.31 | 214.5 | 1.7 | 11 | 8150 | 8044 | -266 | 162 | 187 | -1.43 | 5.56 | 0.023 | 1.004 | -0.111 | -1.08 | 220 | 8000 | 29.8 | GPS1 | MMB |  | 162.2 | 235 | 235 | 0.07 | 0.04 | 12152 | ENR |  |  | AP | GPS | ALT | 5.1 | -1.2 | 5 |  | -305.9 |  | -1 | 7 | -3.4 | 12.2 | 9693 | 41.6 | 170 | 040007FF N N 1 | 040007FF 1 | 2113 | ALT | 184 | 9 | 26.1 | 77 | 2390 | 23.2 | 14.4 | 13.5 | 2 | 9.9 | 18 | -26 | 342 | 359 | 343 | 366 | 1400 | 1340 | 1430 | 1350 | 69
2018-05-02 | 15:09 | 20:09 | -05:00 | 37.9362 | -97.1484 | 8322 | 3DDiff | 331732.6 | 163.6 | 229 | -64 | -55 | -2.54 | 215.2 | 1.7 | 11 | 8142 | 8037 | -385 | 161.9 | 187 | -1.14 | 5.48 | -0.005 | 1.06 | -0.118 | -1.061 | 220 | 8000 | 29.8 | GPS1 | MMB |  | 162.1 | 235 | 235 | 0.074 | 0.04 | 12152 | ENR |  |  | AP | GPS | ALT | 4.9 | -1.1 | 4.7 |  | -234.2 |  | -2 | 8 | -3.4 | 12.2 | 9681 | 41.7 | 170 | 040007FF N N 1 | 040007FF 1 | 2113 | ALT | 184 | 9 | 25.9 | 77 | 2390 | 23.2 | 14.4 | 13.5 | 2 | 9.8 | 18 | -26 | 342 | 359 | 343 | 366 | 1400 | 1340 | 1430 | 1350 | 69
2018-05-02 | 15:09 | 20:09 | -05:00 | 37.9357 | -97.1491 | 8313 | 3DDiff | 331733.6 | 164.5 | 230 | -65 | -55 | -2.41 | 215.8 | 1.7 | 11 | 8135 | 8029 | -400 | 161.7 | 187 | -1.18 | 4.92 | -0.007 | 0.949 | -0.104 | -1.023 | 215 | 8000 | 29.8 | GPS1 | MMB |  | 162.1 | 235 | 235 | 0.078 | 0.04 | 12152 | ENR |  |  | AP | GPS | ALT | 4.7 | -1 | 4.5 |  | -185.4 |  | -1 | 6 | -3.4 | 12.1 | 9671 | 41.7 | 170 | 040007FF N N 1 | 040007FF 1 | 2113 | ALT | 184 | 9 | 25.7 | 77 | 2390 | 23.3 | 14.4 | 13.5 | 2 | 9.8 | 18 | -26 | 342 | 359 | 343 | 365 | 1400 | 1340 | 1430 | 1350 | 69
2018-05-02 | 15:09 | 20:09 | -05:00 | 37.9352 | -97.1499 | 8304 | 3DDiff | 331734.7 | 165.4 | 230 | -66 | -54 | -2.48 | 216.7 | 1.7 | 11 | 8127 | 8022 | -449 | 162.2 | 187 | -0.48 | 4.85 | 0.012 | 1.026 | -0.105 | -1.052 | 215 | 8000 | 29.8 | GPS1 | MMB |  | 162 | 235 | 235 | 0.082 | 0.04 | 12152 | ENR |  |  | AP | GPS | ALT | 4.5 | -0.8 | 4.2 |  | -123 |  | -1 | 8 | -3.4 | 12.1 | 9661 | 41.8 | 170 | 040007FF N N 1 | 040007FF 1 | 2113 | ALT | 184 | 9 | 25.6 | 77 | 2390 | 23.5 | 14.3 | 13.5 | 2 | 9.8 | 18 | -26 | 342 | 359 | 343 | 365 | 1400 | 1340 | 1430 | 1350 | 70
2018-05-02 | 15:09 | 20:09 | -05:00 | 37.9347 | -97.1506 | 8297 | 3DDiff | 331735.6 | 166.2 | 231 | -67 | -54 | -2.28 | 217.2 | 1.7 | 11 | 8119 | 8014 | -414 | 162.2 | 187 | -0.19 | 4.26 | -0.041 | 1.065 | -0.108 | -1.039 | 215 | 8000 | 29.8 | GPS1 | MMB |  | 162 | 235 | 235 | 0.086 | 0.04 | 12152 | ENR |  |  | AP | GPS | ALT | 4.2 | -0.4 | 3.9 |  | -60.2 |  | -2 | 6 | -3.4 | 12.1 | 9649 | 41.8 | 170 | 040007FF N N 1 | 040007FF 1 | 2113 | ALT | 184 | 9 | 25.6 | 78 | 2390 | 23.6 | 14.4 | 13.5 | 2 | 9.9 | 18 | -26 | 342 | 359 | 343 | 365 | 1400 | 1340 | 1430 | 1350 | 70
2018-05-02 | 15:09 | 20:09 | -05:00 | 37.9342 | -97.1514 | 8289 | 3DDiff | 331736.6 | 166.8 | 232 | -67 | -53 | -2.25 | 218 | 1.7 | 11 | 8115 | 8008 | -401 | 162.1 | 187 | 0.02 | 4.02 | -0.036 | 1.032 | -0.111 | -1.067 | 215 | 8000 | 29.8 | GPS1 | MMB |  | 161.9 | 235 | 235 | 0.09 | 0.04 | 12152 | ENR |  |  | AP | GPS | ALT | 4 | -0.1 | 3.6 |  | -22.1 |  | 0 | 6 | -3.4 | 12.1 | 9640 | 41.8 | 170 | 040007FF N N 1 | 040007FF 1 | 2113 | ALT | 184 | 9 | 25.6 | 78 | 2390 | 23.6 | 14.4 | 13.5 | 2 | 10 | 18 | -26 | 342 | 359 | 343 | 365 | 1400 | 1340 | 1430 | 1350 | 70
2018-05-02 | 15:09 | 20:09 | -05:00 | 37.9337 | -97.1521 | 8282 | 3DDiff | 331737.6 | 167.4 | 232 | -68 | -53 | -1.99 | 218.1 | 1.7 | 11 | 8109 | 8002 | -330 | 162.3 | 188 | 0.54 | 3.91 | -0.004 | 1.142 | -0.108 | -1.039 | 215 | 8000 | 29.8 | GPS1 | MMB |  | 161.9 | 235 | 235 | 0.094 | 0.05 | 12152 | ENR |  |  | AP | GPS | ALT | 3.7 | 0.4 | 3.4 |  | 27.5 |  | -1 | 7 | -3.4 | 12.1 | 9631 | 41.7 | 170 | 040007FF N N 1 | 040007FF 1 | 2113 | ALT | 184 | 9 | 25.6 | 77 | 2400 | 23.6 | 14.4 | 13.5 | 2 | 10.3 | 18 | -26 | 342 | 359 | 343 | 365 | 1400 | 1340 | 1430 | 1350 | 70
2018-05-02 | 15:09 | 20:09 | -05:00 | 37.9333 | -97.1529 | 8276 | 3DDiff | 331738.6 | 167.8 | 232 | -69 | -52 | -1.56 | 218.6 | 1.7 | 11 | 8101 | 7996 | -426 | 162.9 | 188 | 0.98 | 3.81 | -0.02 | 1.024 | -0.104 | -1.047 | 215 | 8000 | 29.8 | GPS1 | MMB |  | 161.8 | 235 | 235 | 0.094 | 0.05 | 12152 | ENR |  |  | AP | GPS | ALT | 3.4 | 0.8 | 3.2 |  | 88.3 |  | -2 | 8 | -3.4 | 12.1 | 9622 | 41.7 | 170 | 040007FF N N 1 | 040007FF 1 | 2113 | ALT | 184 | 9 | 25.8 | 76 | 2400 | 23.6 | 14.4 | 13.5 | 2 | 10.4 | 18 | -26 | 342 | 359 | 343 | 365 | 1400 | 1340 | 1430 | 1350 | 70
2018-05-02 | 15:09 | 20:09 | -05:00 | 37.9328 | -97.1537 | 8272 | 3DDiff | 331739.6 | 168.1 | 233 | -69 | -52 | -1.01 | 218.7 | 1.7 | 11 | 8097 | 7989 | -297 | 163.3 | 189 | 1.24 | 3.46 | -0.036 | 1.161 | -0.1 | -1.006 | 215 | 8000 | 29.8 | GPS1 | MMB |  | 161.8 | 235 | 235 | 0.094 | 0.05 | 12152 | ENR |  |  | AP | GPS | ALT | 3.2 | 1.3 | 2.9 |  | 122.6 |  | -1 | 9 | -3.4 | 12.1 | 9612 | 41.6 | 170 | 040007FF N N 1 | 040007FF 1 | 2113 | ALT | 184 | 9 | 25.8 | 76 | 2400 | 23.6 | 14.4 | 13.5 | 2 | 10.2 | 18 | -26 | 342 | 359 | 343 | 365 | 1400 | 1340 | 1430 | 1350 | 70
2018-05-02 | 15:09 | 20:09 | -05:00 | 37.9323 | -97.1545 | 8270 | 3DDiff | 331740.7 | 168.4 | 233 | -70 | -52 | -0.38 | 218.4 | 1.7 | 11 | 8091 | 7985 | -358 | 163.6 | 189 | 1.3 | 3.16 | -0.018 | 1.06 | -0.101 | -1.057 | 215 | 8000 | 29.8 | GPS1 | MMB |  | 161.7 | 235 | 235 | 0.098 | 0.05 | 12152 | ENR |  |  | AP | GPS | ALT | 2.9 | 1.6 | 2.6 |  | 166.1 |  | -1 | 7 | -3.4 | 12 | 9604 | 41.5 | 170 | 040007FF N N 1 | 040007FF 1 | 2113 | ALT | 184 | 9 | 25.7 | 76 | 2400 | 23.6 | 14.4 | 13.5 | 2 | 10.4 | 18 | -26 | 342 | 359 | 343 | 365 | 1400 | 1340 | 1430 | 1350 | 71
2018-05-02 | 15:09 | 20:09 | -05:00 | 37.9319 | -97.1553 | 8270 | 3DDiff | 331741.6 | 168.5 | 234 | -70 | -51 | 0.23 | 218.5 | 1.7 | 11 | 8088 | 7979 | -262 | 164.4 | 190 | 1.64 | 2.97 | -0.005 | 1.111 | -0.102 | -0.974 | 215 | 8000 | 29.8 | GPS1 | MMB |  | 161.7 | 235 | 235 | 0.098 | 0.05 | 12152 | ENR |  |  | AP | GPS | ALT | 2.7 | 1.8 | 2.4 |  | 193.7 |  | -2 | 7 | -3.4 | 12 | 9598 | 41.4 | 169 | 040007FF N N 1 | 040007FF 1 | 2113 | ALT | 184 | 9 | 25.5 | 77 | 2400 | 23.7 | 14.3 | 13.5 | 2 | 10.5 | 18 | -26 | 342 | 359 | 343 | 365 | 1400 | 1340 | 1430 | 1350 | 71
2018-05-02 | 15:09 | 20:09 | -05:00 | 37.9314 | -97.1561 | 8272 | 3DDiff | 331742.6 | 168.4 | 234 | -70 | -51 | 0.88 | 218.9 | 1.7 | 11 | 8089 | 7978 | -177 | 164.9 | 190 | 1.74 | 2.49 | 0.01 | 1.035 | -0.093 | -1.061 | 215 | 8000 | 29.8 | GPS1 | MMB |  | 161.7 | 235 | 235 | 0.098 | 0.05 | 12152 | ENR |  |  | AP | GPS | ALT | 2.4 | 1.9 | 2.2 |  | 186.3 |  | -1 | 6 | -3.4 | 12 | 9597 | 41.4 | 169 | 040007FF N N 1 | 040007FF 1 | 2113 | ALT | 184 | 9 | 25.6 | 78 | 2410 | 23.7 | 14.4 | 13.5 | 2 | 10.4 | 18 | -26 | 342 | 359 | 343 | 365 | 1400 | 1340 | 1430 | 1350 | 71
2018-05-02 | 15:09 | 20:09 | -05:00 | 37.931 | -97.1569 | 8275 | 3DDiff | 331743.6 | 168.3 | 234 | -71 | -50 | 1.51 | 218.5 | 1.7 | 11 | 8089 | 7976 | -4 | 165.1 | 190 | 2.22 | 2.36 | 0.034 | 1.092 | -0.109 | -1.022 | 215 | 8000 | 29.8 | GPS1 | MMB |  | 161.6 | 235 | 235 | 0.098 | 0.05 | 12152 | ENR |  |  | AP | GPS | ALT | 2.2 | 2 | 2 |  | 188.7 |  | -2 | 6 | -3.4 | 12.1 | 9595 | 41.4 | 169 | 040007FF N N 1 | 040007FF 1 | 2113 | ALT | 184 | 9 | 25.6 | 78 | 2410 | 23.7 | 14.4 | 13.5 | 2 | 10.3 | 17 | -26 | 342 | 359 | 343 | 365 | 1400 | 1340 | 1435 | 1350 | 71
2018-05-02 | 15:09 | 20:09 | -05:00 | 37.9305 | -97.1577 | 8282 | 3DDiff | 331744.6 | 168 | 235 | -71 | -50 | 2.13 | 219.3 | 1.7 | 11 | 8100 | 7981 | 258 | 165 | 190 | 2.34 | 2.21 | -0.021 | 0.905 | -0.095 | -1.036 | 215 | 8000 | 29.8 | GPS1 | MMB |  | 161.6 | 235 | 235 | 0.098 | 0.05 | 12152 | ENR |  |  | AP | GPS | ALT | 2 | 2 | 1.8 |  | 94.6 |  | -2 | -1 | -3.4 | 12.1 | 9603 | 41.4 | 169 | 040007FF N N 1 | 040007FF 1 | 2113 | ALT | 184 | 9 | 25.5 | 77 | 2400 | 23.6 | 14.4 | 13.5 | 2 | 10.4 | 17 | -26 | 342 | 359 | 343 | 365 | 1400 | 1340 | 1435 | 1350 | 71
2018-05-02 | 15:09 | 20:09 | -05:00 | 37.9301 | -97.1585 | 8288 | 3DDiff | 331745.6 | 167.6 | 235 | -71 | -49 | 1.77 | 219.1 | 1.7 | 11 | 8105 | 7987 | 325 | 164.6 | 190 | 2.39 | 1.78 | 0.013 | 0.989 | -0.123 | -1.114 | 215 | 8000 | 29.8 | GPS1 | MMB |  | 161.5 | 235 | 235 | 0.098 | 0.05 | 12152 | ENR |  |  | AP | GPS | ALT | 1.8 | 1.8 | 1.6 |  | 59.4 |  | -2 | -2 | -3.4 | 12.1 | 9614 | 41.4 | 169 | 040007FF N N 1 | 040007FF 1 | 2113 | ALT | 184 | 9 | 25.3 | 77 | 2400 | 23.5 | 14.4 | 13.5 | 2 | 10.5 | 17 | -26 | 342 | 359 | 343 | 365 | 1400 | 1340 | 1435 | 1350 | 70
2018-05-02 | 15:09 | 20:09 | -05:00 | 37.9296 | -97.1593 | 8293 | 3DDiff | 331746.6 | 167.4 | 235 | -71 | -49 | 1.44 | 219.7 | 1.7 | 11 | 8112 | 7994 | 327 | 163.8 | 189 | 1.85 | 1.34 | 0.032 | 0.992 | -0.13 | -1.122 | 215 | 8000 | 29.8 | GPS1 | MMB |  | 161.5 | 235 | 235 | 0.098 | 0.05 | 12152 | ENR |  |  | AP | GPS | ALT | 1.6 | 1.8 | 1.5 |  | 2.8 |  | 0 | -1 | -3.4 | 12.1 | 9625 | 41.4 | 169 | 040007FF N N 1 | 040007FF 1 | 2113 | ALT | 184 | 9 | 25.4 | 77 | 2400 | 23.5 | 14.3 | 13.5 | 2 | 10.3 | 17 | -26 | 342 | 359 | 343 | 365 | 1400 | 1340 | 1435 | 1350 | 70
2018-05-02 | 15:09 | 20:09 | -05:00 | 37.9292 | -97.1601 | 8297 | 3DDiff | 331747.6 | 167.2 | 235 | -71 | -49 | 1.07 | 219.8 | 1.7 | 11 | 8116 | 7999 | 344 | 162.9 | 188 | 1.51 | 0.9 | -0.015 | 0.99 | -0.126 | -1.092 | 215 | 8000 | 29.8 | GPS1 | MMB |  | 161.4 | 235 | 235 | 0.098 | 0.05 | 12152 | ENR |  |  | AP | GPS | ALT | 1.5 | 1.6 | 1.3 |  | -29.8 |  | 0 | 0 | -3.4 | 12.2 | 9635 | 41.5 | 169 | 040007FF N N 1 | 040007FF 1 | 2113 | ALT | 184 | 9 | 25.3 | 77 | 2400 | 23.5 | 14.4 | 13.5 | 2 | 10.1 | 17 | -26 | 342 | 359 | 343 | 365 | 1400 | 1340 | 1435 | 1350 | 70
2018-05-02 | 15:09 | 20:09 | -05:00 | 37.9287 | -97.1609 | 8301 | 3DDiff | 331748.6 | 166.9 | 236 | -71 | -48 | 0.9 | 219.9 | 1.7 | 11 | 8121 | 8004 | 272 | 162.5 | 188 | 1.39 | 1.08 | -0.036 | 0.962 | -0.124 | -1.078 | 215 | 8000 | 29.8 | GPS1 | MMB |  | 161.4 | 235 | 235 | 0.098 | 0.05 | 12152 | ENR |  |  | AP | GPS | ALT | 1.3 | 1.3 | 1.2 |  | -70.6 |  | 0 | -2 | -3.4 | 12.2 | 9643 | 41.6 | 169 | 040007FF N N 1 | 040007FF 1 | 2113 | ALT | 184 | 9 | 25.3 | 77 | 2400 | 23.5 | 14.4 | 13.5 | 2 | 10 | 17 | -26 | 342 | 359 | 343 | 365 | 1400 | 1340 | 1435 | 1350 | 70
2018-05-02 | 15:09 | 20:09 | -05:00 | 37.9283 | -97.1617 | 8303 | 3DDiff | 331749.6 | 166.8 | 236 | -71 | -48 | 0.38 | 219.9 | 1.7 | 11 | 8122 | 8007 | 219 | 162.2 | 187 | 1.09 | 0.95 | 0.033 | 0.866 | -0.13 | -1.11 | 215 | 8000 | 29.8 | GPS1 | MMB |  | 161.3 | 235 | 235 | 0.094 | 0.05 | 12152 | ENR |  |  | AP | GPS | ALT | 1.2 | 1.1 | 1.1 |  | -82 |  | 0 | -2 | -3.4 | 12.2 | 9648 | 41.7 | 169 | 040007FF N N 1 | 040007FF 1 | 2113 | ALT | 184 | 9 | 25.4 | 77 | 2400 | 23.6 | 14.4 | 13.5 | 2 | 9.9 | 17 | -26 | 342 | 359 | 343 | 365 | 1400 | 1340 | 1435 | 1350 | 70
2018-05-02 | 15:09 | 20:09 | -05:00 | 37.9279 | -97.1625 | 8303 | 3DDiff | 331750.6 | 166.6 | 236 | -71 | -48 | -0.05 | 220 | 1.7 | 11 | 8123 | 8009 | 155 | 162.9 | 188 | 1.12 | 0.82 | -0.032 | 0.985 | -0.13 | -1.112 | 215 | 8000 | 29.8 | GPS1 | MMB |  | 161.3 | 235 | 235 | 0.094 | 0.05 | 12152 | ENR |  |  | AP | GPS | ALT | 1.1 | 1 | 1 |  | -88.7 |  | 0 | 0 | -3.4 | 12.2 | 9650 | 41.8 | 169 | 040007FF N N 1 | 040007FF 1 | 2113 | ALT | 184 | 9 | 25.4 | 78 | 2400 | 23.7 | 14.4 | 13.5 | 2 | 9.9 | 17 | -26 | 342 | 359 | 343 | 365 | 1400 | 1340 | 1435 | 1350 | 70
2018-05-02 | 15:09 | 20:09 | -05:00 | 37.9275 | -97.1633 | 8303 | 3DDiff | 331751.7 | 166.5 | 236 | -71 | -48 | -0.1 | 220.3 | 1.7 | 11 | 8126 | 8012 | 96 | 163 | 188 | 0.77 | 1.21 | 0.021 | 0.971 | -0.121 | -1.077 | 215 | 8000 | 29.8 | GPS1 | MMB |  | 161.2 | 235 | 235 | 0.094 | 0.05 | 12152 | ENR |  |  | AP | GPS | ALT | 1 | 0.9 | 0.8 |  | -106.7 |  | 0 | 1 | -3.4 | 12.2 | 9653 | 42 | 169 | 040007FF N N 1 | 040007FF 1 | 2113 | ALT | 184 | 9 | 25.5 | 78 | 2400 | 23.7 | 14.4 | 13.5 | 2 | 9.8 | 17 | -26 | 342 | 359 | 343 | 365 | 1400 | 1340 | 1435 | 1350 | 70
2018-05-02 | 15:09 | 20:09 | -05:00 | 37.927 | -97.1641 | 8302 | 3DDiff | 331752.6 | 166.5 | 236 | -71 | -47 | -0.31 | 220.4 | 1.7 | 11 | 8123 | 8012 | 24 | 163.2 | 188 | 0.67 | 1.05 | -0.014 | 1.078 | -0.122 | -1.096 | 215 | 8000 | 29.8 | GPS1 | MMB |  | 161.2 | 235 | 235 | 0.094 | 0.05 | 12152 | ENR |  |  | AP | GPS | ALT | 0.9 | 0.8 | 0.7 |  | -88.2 |  | -1 | 1 | -3.4 | 12.2 | 9652 | 42.1 | 169 | 040007FF N N 1 | 040007FF 1 | 2113 | ALT | 184 | 9 | 25.7 | 78 | 2400 | 23.7 | 14.4 | 13.5 | 2 | 9.8 | 17 | -26 | 342 | 359 | 343 | 365 | 1400 | 1340 | 1435 | 1350 | 70
2018-05-02 | 15:09 | 20:09 | -05:00 | 37.9266 | -97.165 | 8301 | 3DDiff | 331753.7 | 166.5 | 236 | -71 | -47 | -0.39 | 220.4 | 1.7 | 11 | 8122 | 8011 | -20 | 163.3 | 188 | 0.37 | 0.86 | 0.017 | 0.969 | -0.122 | -1.086 | 215 | 8000 | 29.8 | GPS1 | MMB |  | 161.1 | 235 | 235 | 0.09 | 0.04 | 12152 | ENR |  |  | AP | GPS | ALT | 0.7 | 0.6 | 0.6 |  | -80.1 |  | -2 | 1 | -3.4 | 12.2 | 9651 | 42.2 | 169 | 040007FF N N 1 | 040007FF 1 | 2113 | ALT | 184 | 9 | 26.2 | 77 | 2400 | 23.5 | 14.4 | 13.5 | 2 | 9.8 | 17 | -26 | 342 | 359 | 343 | 365 | 1400 | 1340 | 1435 | 1350 | 70
2018-05-02 | 15:09 | 20:09 | -05:00 | 37.9262 | -97.1658 | 8300 | 3DDiff | 331754.6 | 166.6 | 237 | -72 | -47 | -0.39 | 220.5 | 1.7 | 11 | 8122 | 8010 | -39 | 163.3 | 188 | 0.21 | 0.7 | -0.008 | 0.985 | -0.117 | -1.077 | 215 | 8000 | 29.8 | GPS1 | MMB |  | 161.1 | 235 | 235 | 0.09 | 0.04 | 12152 | ENR |  |  | AP | GPS | ALT | 0.6 | 0.4 | 0.5 |  | -77.9 |  | -2 | 1 | -3.4 | 12.2 | 9650 | 42.4 | 169 | 040007FF N N 1 | 040007FF 1 | 2113 | ALT | 184 | 9 | 26.6 | 77 | 2390 | 23.5 | 14.4 | 13.5 | 2 | 10 | 17 | -26 | 342 | 359 | 343 | 365 | 1400 | 1340 | 1435 | 1350 | 70
2018-05-02 | 15:09 | 20:09 | -05:00 | 37.9258 | -97.1666 | 8298 | 3DDiff | 331755.6 | 166.7 | 237 | -72 | -47 | -0.48 | 220.7 | 1.7 | 11 | 8121 | 8010 | -55 | 163.2 | 188 | 0.53 | 0.35 | 0.023 | 1.042 | -0.116 | -1.048 | 215 | 8000 | 29.8 | GPS1 | MMB |  | 161 | 235 | 235 | 0.086 | 0.04 | 12152 | ENR |  |  | AP | GPS | ALT | 0.5 | 0.4 | 0.4 |  | -68.4 |  | 0 | 2 | -3.4 | 12.2 | 9651 | 42.5 | 169 | 040007FF N N 1 | 040007FF 1 | 2113 | ALT | 184 | 9 | 26.7 | 78 | 2390 | 23.4 | 14.4 | 13.5 | 2 | 10 | 17 | -26 | 342 | 359 | 343 | 365 | 1400 | 1340 | 1435 | 1350 | 70
2018-05-02 | 15:09 | 20:09 | -05:00 | 37.9253 | -97.1674 | 8297 | 3DDiff | 331756.6 | 166.8 | 237 | -72 | -47 | -0.45 | 220.9 | 1.7 | 11 | 8120 | 8009 | -82 | 162.7 | 188 | 0.36 | 0.42 | -0.042 | 1.025 | -0.109 | -1.059 | 215 | 8000 | 29.8 | GPS1 | MMB |  | 161 | 235 | 235 | 0.086 | 0.04 | 12152 | ENR |  |  | AP | GPS | ALT | 0.4 | 0.4 | 0.2 |  | -60 |  | -1 | 2 | -3.4 | 12.2 | 9650 | 42.7 | 169 | 040007FF N N 1 | 040007FF 1 | 2113 | ALT | 184 | 9 | 26.8 | 78 | 2390 | 23.3 | 14.4 | 13.5 | 2 | 9.9 | 17 | -26 | 342 | 359 | 343 | 365 | 1400 | 1340 | 1430 | 1350 | 69
2018-05-02 | 15:09 | 20:09 | -05:00 | 37.9249 | -97.1682 | 8295 | 3DDiff | 331757.6 | 167 | 237 | -72 | -47 | -0.26 | 221.1 | 1.7 | 11 | 8116 | 8007 | -114 | 162.1 | 187 | 0.26 | 0.38 | 0.018 | 1.052 | -0.107 | -1.054 | 215 | 8000 | 29.8 | GPS1 | MMB |  | 161 | 235 | 235 | 0.082 | 0.04 | 12152 | ENR |  |  | AP | GPS | ALT | 0.3 | 0.4 | 0.1 |  | -33.6 |  | -1 | 3 | -3.4 | 12.2 | 9648 | 42.8 | 169 | 040007FF N N 1 | 040007FF 1 | 2113 | ALT | 184 | 9 | 26.5 | 78 | 2390 | 23.3 | 14.3 | 13.5 | 2 | 9.9 | 17 | -26 | 342 | 359 | 343 | 365 | 1400 | 1340 | 1430 | 1350 | 69
2018-05-02 | 15:09 | 20:09 | -05:00 | 37.9245 | -97.169 | 8295 | 3DDiff | 331758.6 | 167.1 | 237 | -72 | -47 | -0.18 | 220.8 | 1.7 | 11 | 8115 | 8004 | -121 | 161.9 | 187 | 0.27 | 0.01 | 0.005 | 0.976 | -0.112 | -1.027 | 215 | 8000 | 29.8 | GPS1 | MMB |  | 160.9 | 235 | 235 | 0.082 | 0.04 | 12152 | ENR |  |  | AP | GPS | ALT | 0.2 | 0.4 | 0.1 |  | -18.6 |  | 0 | 2 | -3.4 | 12.2 | 9644 | 43 | 169 | 040007FF N N 1 | 040007FF 1 | 2113 | ALT | 184 | 9 | 26 | 78 | 2390 | 23.3 | 14.4 | 13.5 | 2 | 9.9 | 17 | -26 | 342 | 359 | 343 | 365 | 1400 | 1340 | 1430 | 1350 | 69
2018-05-02 | 15:09 | 20:09 | -05:00 | 37.9241 | -97.1699 | 8294 | 3DDiff | 331759.6 | 167.3 | 237 | -72 | -47 | -0.08 | 221.5 | 1.7 | 11 | 8117 | 8004 | -34 | 162.1 | 187 | 0.65 | 0.16 | 0.054 | 0.971 | -0.103 | -1.05 | 215 | 8000 | 29.8 | GPS1 | MMB |  | 160.9 | 235 | 235 | 0.078 | 0.04 | 12152 | ENR |  |  | AP | GPS | ALT | 0.1 | 0.4 | 0 |  | -35.6 |  | 0 | 1 | -3.4 | 12.2 | 9642 | 43.1 | 169 | 040007FF N N 1 | 040007FF 1 | 2113 | ALT | 184 | 9 | 25.9 | 78 | 2390 | 23.2 | 14.4 | 13.5 | 2 | 9.8 | 17 | -26 | 342 | 359 | 343 | 365 | 1400 | 1340 | 1430 | 1350 | 69
2018-05-02 | 15:09 | 20:09 | -05:00 | 37.9237 | -97.1707 | 8294 | 3DDiff | 331760.6 | 167.3 | 237 | -72 | -47 | 0 | 221.5 | 1.7 | 11 | 8114 | 8003 | -28 | 162 | 187 | 0.78 | -0.21 | -0.02 | 1.036 | -0.111 | -1.055 | 215 | 8000 | 29.8 | GPS1 | MMB |  | 160.8 | 235 | 235 | 0.078 | 0.04 | 12152 | ENR |  |  | AP | GPS | ALT | 0 | 0.5 | -0.1 |  | -16.7 |  | 0 | 1 | -3.4 | 12.2 | 9639 | 43.3 | 169 | 040007FF N N 1 | 040007FF 1 | 2113 | ALT | 184 | 9 | 25.9 | 78 | 2390 | 23.2 | 14.4 | 13.5 | 2 | 9.9 | 17 | -26 | 342 | 359 | 343 | 365 | 1400 | 1340 | 1430 | 1350 | 69
2018-05-02 | 15:09 | 20:09 | -05:00 | 37.9232 | -97.1715 | 8295 | 3DDiff | 331761.6 | 167.4 | 237 | -72 | -47 | 0.07 | 221.7 | 1.7 | 11 | 8115 | 8003 | -23 | 161.8 | 187 | 0.54 | -0.14 | -0.029 | 1.073 | -0.113 | -1.077 | 215 | 8000 | 29.8 | GPS1 | MMB |  | 160.8 | 235 | 235 | 0.074 | 0.04 | 12152 | ENR |  |  | AP | GPS | ALT | -0.1 | 0.6 | -0.2 |  | -18.7 |  | 0 | 1 | -3.4 | 12.1 | 9636 | 43.4 | 169 | 040007FF N N 1 | 040007FF 1 | 2113 | ALT | 184 | 9 | 25.8 | 78 | 2390 | 23.2 | 14.4 | 13.5 | 2 | 9.9 | 17 | -26 | 342 | 359 | 343 | 365 | 1400 | 1340 | 1430 | 1350 | 69
2018-05-02 | 15:09 | 20:09 | -05:00 | 37.9228 | -97.1723 | 8295 | 3DDiff | 331762.6 | 167.4 | 237 | -72 | -46 | 0.01 | 221.2 | 1.7 | 11 | 8113 | 8002 | -55 | 162.2 | 188 | 0.38 | 0.02 | -0.002 | 1.003 | -0.119 | -1.101 | 215 | 8000 | 29.8 | GPS1 | MMB |  | 160.7 | 235 | 235 | 0.074 | 0.04 | 12152 | ENR |  |  | AP | GPS | ALT | -0.2 | 0.6 | -0.2 |  | -5.4 |  | -1 | 1 | -3.5 | 12.1 | 9633 | 43.5 | 169 | 040007FF N N 1 | 040007FF 1 | 2113 | ALT | 184 | 9 | 25.6 | 78 | 2390 | 23.3 | 14.3 | 13.5 | 2 | 9.9 | 17 | -26 | 342 | 359 | 343 | 365 | 1400 | 1340 | 1430 | 1350 | 69
2018-05-02 | 15:09 | 20:09 | -05:00 | 37.9224 | -97.1732 | 8295 | 3DDiff | 331763.6 | 167.4 | 237 | -73 | -46 | 0.08 | 221.3 | 1.7 | 11 | 8116 | 8002 | 13 | 163.5 | 189 | 0.61 | -0.11 | -0.018 | 0.974 | -0.114 | -1.083 | 215 | 8000 | 29.8 | GPS1 | MMB |  | 160.7 | 235 | 235 | 0.07 | 0.04 | 12152 | ENR |  |  | AP | GPS | ALT | -0.2 | 0.5 | -0.3 |  | -26.4 |  | -1 | 1 | -3.5 | 12.1 | 9632 | 43.6 | 169 | 040007FF N N 1 | 040007FF 1 | 2113 | ALT | 183 | 9 | 25.4 | 77 | 2390 | 23.4 | 14.3 | 13.5 | 2 | 9.9 | 17 | -26 | 342 | 359 | 343 | 365 | 1400 | 1340 | 1430 | 1350 | 70
2018-05-02 | 15:09 | 20:09 | -05:00 | 37.922 | -97.174 | 8296 | 3DDiff | 331764.6 | 167.3 | 237 | -72 | -46 | 0.21 | 221.3 | 1.7 | 11 | 8117 | 8004 | 76 | 163.7 | 189 | 0.91 | -0.36 | 0.027 | 1.012 | -0.109 | -1.038 | 215 | 8000 | 29.8 | GPS1 | MMB |  | 160.6 | 235 | 235 | 0.07 | 0.04 | 12152 | ENR |  |  | AP | GPS | ALT | -0.3 | 0.5 | -0.4 |  | -40.4 |  | 0 | 0 | -3.5 | 12.1 | 9634 | 43.7 | 169 | 040007FF N N 1 | 040007FF 1 | 2113 | ALT | 183 | 9 | 25.4 | 77 | 2390 | 23.5 | 14.3 | 13.5 | 2 | 9.8 | 17 | -26 | 342 | 359 | 343 | 365 | 1400 | 1340 | 1430 | 1350 | 70
2018-05-02 | 15:09 | 20:09 | -05:00 | 37.9216 | -97.1748 | 8296 | 3DDiff | 331765.7 | 167.2 | 237 | -72 | -46 | 0.16 | 221.5 | 1.7 | 11 | 8119 | 8005 | 58 | 164 | 189 | 0.83 | -0.48 | 0.002 | 1.058 | -0.109 | -1.072 | 215 | 8000 | 29.8 | GPS1 | MMB |  | 160.6 | 235 | 235 | 0.066 | 0.03 | 12152 | ENR |  |  | AP | GPS | ALT | -0.3 | 0.4 | -0.4 |  | -53.2 |  | 0 | -2 | -3.5 | 12.1 | 9635 | 43.7 | 169 | 040007FF N N 1 | 040007FF 1 | 2113 | ALT | 183 | 9 | 25.7 | 77 | 2400 | 23.6 | 14.4 | 13.5 | 2 | 9.7 | 17 | -26 | 342 | 359 | 343 | 365 | 1400 | 1340 | 1430 | 1350 | 70
2018-05-02 | 15:09 | 20:09 | -05:00 | 37.9211 | -97.1757 | 8297 | 3DDiff | 331766.7 | 167.1 | 237 | -72 | -46 | 0.2 | 221.8 | 1.7 | 11 | 8120 | 8006 | 105 | 164.3 | 190 | 0.81 | -0.11 | 0.01 | 1.014 | -0.11 | -1.069 | 215 | 8000 | 29.8 | GPS1 | MMB |  | 160.5 | 235 | 235 | 0.066 | 0.03 | 12152 | ENR |  |  | AP | GPS | ALT | -0.4 | 0.4 | -0.4 |  | -56.9 |  | -1 | -1 | -3.5 | 12.1 | 9634 | 43.8 | 169 | 040007FF N N 1 | 040007FF 1 | 2113 | ALT | 183 | 9 | 25.8 | 77 | 2400 | 23.6 | 14.3 | 13.5 | 2 | 9.8 | 17 | -26 | 341 | 359 | 343 | 365 | 1400 | 1340 | 1430 | 1350 | 70
2018-05-02 | 15:09 | 20:09 | -05:00 | 37.9207 | -97.1765 | 8298 | 3DDiff | 331767.6 | 167.1 | 237 | -72 | -46 | -0.01 | 221.9 | 1.7 | 11 | 8118 | 8007 | -17 | 164 | 189 | 0.69 | -0.31 | -0.024 | 1.059 | -0.112 | -1.105 | 215 | 8000 | 29.8 | GPS1 | MMB |  | 160.5 | 235 | 235 | 0.062 | 0.03 | 12152 | ENR |  |  | AP | GPS | ALT | -0.4 | 0.5 | -0.5 |  | -45.6 |  | -1 | 0 | -3.5 | 12.1 | 9635 | 43.9 | 169 | 040007FF N N 1 | 040007FF 1 | 2113 | ALT | 183 | 9 | 25.8 | 78 | 2400 | 23.7 | 14.4 | 13.5 | 2 | 9.9 | 17 | -26 | 341 | 359 | 343 | 365 | 1405 | 1340 | 1430 | 1350 | 70
2018-05-02 | 15:09 | 20:09 | -05:00 | 37.9203 | -97.1773 | 8298 | 3DDiff | 331768.6 | 167.2 | 238 | -72 | -47 | -0.05 | 222.2 | 1.7 | 11 | 8118 | 8006 | -39 | 163 | 188 | 0.39 | -0.41 | 0.019 | 1.006 | -0.112 | -1.07 | 215 | 8000 | 29.8 | GPS1 | MMB |  | 160.4 | 235 | 235 | 0.062 | 0.03 | 12152 | ENR |  |  | AP | GPS | ALT | -0.5 | 0.6 | -0.5 |  | -47.4 |  | -1 | 1 | -3.5 | 12.1 | 9636 | 44 | 169 | 040007FF N N 1 | 040007FF 1 | 2113 | ALT | 183 | 9 | 25.6 | 78 | 2400 | 23.7 | 14.3 | 13.5 | 2 | 9.9 | 17 | -26 | 341 | 359 | 343 | 365 | 1405 | 1340 | 1430 | 1350 | 70
2018-05-02 | 15:09 | 20:09 | -05:00 | 37.9199 | -97.1781 | 8297 | 3DDiff | 331769.7 | 167.4 | 237 | -72 | -47 | -0.1 | 221.8 | 1.7 | 11 | 8114 | 8004 | -64 | 162.5 | 188 | 0.29 | -0.38 | -0.045 | 1.09 | -0.121 | -1.095 | 215 | 8000 | 29.8 | GPS1 | MMB |  | 160.4 | 235 | 235 | 0.059 | 0.03 | 12152 | ENR |  |  | AP | GPS | ALT | -0.5 | 0.7 | -0.5 |  | -13.7 |  | -1 | 2 | -3.5 | 12.1 | 9634 | 44.1 | 169 | 040007FF N N 1 | 040007FF 1 | 2113 | ALT | 183 | 9 | 25.4 | 79 | 2400 | 23.7 | 14.4 | 13.5 | 2 | 9.8 | 17 | -26 | 341 | 359 | 343 | 365 | 1405 | 1340 | 1430 | 1350 | 70
2018-05-02 | 15:09 | 20:09 | -05:00 | 37.9195 | -97.1789 | 8297 | 3DDiff | 331770.7 | 167.5 | 237 | -73 | -47 | -0.13 | 221.8 | 1.7 | 11 | 8115 | 8003 | -41 | 162.7 | 188 | 0.11 | -0.52 | -0.024 | 1.013 | -0.116 | -1.091 | 215 | 8000 | 29.8 | GPS1 | MMB |  | 160.4 | 235 | 235 | 0.055 | 0.03 | 12152 | ENR |  |  | AP | GPS | ALT | -0.5 | 0.6 | -0.5 |  | -20.9 |  | 0 | 2 | -3.5 | 12.1 | 9631 | 44.1 | 169 | 040007FF N N 1 | 040007FF 1 | 2113 | ALT | 183 | 9 | 25.4 | 79 | 2400 | 23.7 | 14.4 | 13.5 | 2 | 9.9 | 17 | -26 | 341 | 359 | 343 | 365 | 1405 | 1340 | 1430 | 1350 | 70
2018-05-02 | 15:09 | 20:09 | -05:00 | 37.9191 | -97.1797 | 8297 | 3DDiff | 331771.6 | 167.6 | 237 | -72 | -47 | 0.21 | 221.6 | 1.7 | 11 | 8115 | 8003 | -2 | 162.8 | 188 | 0.08 | -0.58 | 0.016 | 1.002 | -0.111 | -1.051 | 215 | 8000 | 29.8 | GPS1 | MMB |  | 160.3 | 235 | 235 | 0.055 | 0.03 | 12152 | ENR |  |  | AP | GPS | ALT | -0.5 | 0.4 | -0.5 |  | -21.8 |  | 0 | 1 | -3.5 | 12.1 | 9630 | 44.1 | 169 | 040007FF N N 1 | 040007FF 1 | 2113 | ALT | 183 | 9 | 25.6 | 79 | 2400 | 23.7 | 14.4 | 13.5 | 2 | 9.9 | 17 | -26 | 341 | 359 | 343 | 365 | 1405 | 1340 | 1430 | 1350 | 70
2018-05-02 | 15:09 | 20:09 | -05:00 | 37.9186 | -97.1806 | 8298 | 3DDiff | 331772.6 | 167.6 | 237 | -72 | -47 | 0.19 | 221.6 | 1.7 | 11 | 8115 | 8003 | -21 | 163.2 | 188 | -0.04 | -0.35 | -0.003 | 1.065 | -0.112 | -1.077 | 215 | 8000 | 29.8 | GPS1 | MMB |  | 160.3 | 235 | 235 | 0.051 | 0.03 | 12152 | ENR |  |  | AP | GPS | ALT | -0.5 | 0.1 | -0.5 |  | -24.1 |  | -1 | -1 | -3.5 | 12.1 | 9630 | 44.1 | 169 | 040007FF N N 1 | 040007FF 1 | 2113 | ALT | 183 | 9 | 25.7 | 79 | 2400 | 23.7 | 14.4 | 13.5 | 2 | 9.9 | 17 | -26 | 341 | 359 | 343 | 365 | 1405 | 1340 | 1435 | 1350 | 70
2018-05-02 | 15:09 | 20:09 | -05:00 | 37.9182 | -97.1814 | 8298 | 3DDiff | 331773.6 | 167.7 | 237 | -72 | -47 | 0.18 | 221.1 | 1.7 | 11 | 8114 | 8002 | -13 | 163.4 | 189 | -0.02 | -0.43 | -0.007 | 1.022 | -0.116 | -1.089 | 215 | 8000 | 29.8 | GPS1 | MMB |  | 160.2 | 235 | 235 | 0.051 | 0.03 | 12152 | ENR |  |  | AP | GPS | ALT | -0.5 | 0 | -0.5 |  | -15.1 |  | -1 | -1 | -3.5 | 12.1 | 9630 | 44.1 | 169 | 040007FF N N 1 | 040007FF 1 | 2113 | ALT | 183 | 9 | 25.8 | 79 | 2400 | 23.7 | 14.4 | 13.5 | 2 | 9.9 | 17 | -26 | 341 | 359 | 343 | 365 | 1405 | 1340 | 1435 | 1350 | 70
2018-05-02 | 15:09 | 20:09 | -05:00 | 37.9178 | -97.1822 | 8299 | 3DDiff | 331774.7 | 167.6 | 237 | -72 | -47 | 0.03 | 221.3 | 1.7 | 11 | 8116 | 8003 | 42 | 163.5 | 189 | 0.07 | -0.42 | -0.009 | 0.931 | -0.121 | -1.082 | 215 | 8000 | 29.8 | GPS1 | MMB |  | 160.2 | 235 | 235 | 0.047 | 0.02 | 12152 | ENR |  |  | AP | GPS | ALT | -0.5 | 0.1 | -0.5 |  | -30.8 |  | -1 | -1 | -3.5 | 12.1 | 9632 | 44.1 | 169 | 040007FF N N 1 | 040007FF 1 | 2113 | ALT | 183 | 9 | 25.8 | 78 | 2400 | 23.6 | 14.4 | 13.5 | 2 | 9.9 | 17 | -26 | 341 | 359 | 343 | 365 | 1400 | 1340 | 1435 | 1350 | 70
2018-05-02 | 15:09 | 20:09 | -05:00 | 37.9174 | -97.183 | 8298 | 3DDiff | 331775.6 | 167.6 | 237 | -72 | -47 | 0 | 221 | 1.7 | 11 | 8116 | 8003 | 25 | 163.7 | 189 | 0.08 | -0.46 | 0.025 | 0.963 | -0.122 | -1.087 | 215 | 8000 | 29.8 | GPS1 | MMB |  | 160.1 | 235 | 235 | 0.047 | 0.02 | 12152 | ENR |  |  | AP | GPS | ALT | -0.5 | 0 | -0.5 |  | -29.4 |  | -2 | 0 | -3.5 | 12.1 | 9635 | 44.1 | 169 | 040007FF N N 1 | 040007FF 1 | 2113 | ALT | 183 | 9 | 25.9 | 77 | 2400 | 23.6 | 14.4 | 13.5 | 2 | 9.9 | 17 | -26 | 341 | 359 | 343 | 365 | 1405 | 1340 | 1435 | 1350 | 70
2018-05-02 | 15:09 | 20:09 | -05:00 | 37.9169 | -97.1839 | 8298 | 3DDiff | 331776.7 | 167.5 | 237 | -72 | -47 | -0.02 | 221 | 1.7 | 11 | 8119 | 8005 | 98 | 163.8 | 189 | 0.07 | -0.81 | 0 | 0.99 | -0.112 | -1.071 | 215 | 8000 | 29.8 | GPS1 | MMB |  | 160.1 | 235 | 235 | 0.047 | 0.02 | 12152 | ENR |  |  | AP | GPS | ALT | -0.5 | 0 | -0.5 |  | -50.3 |  | 0 | -1 | -3.5 | 12.1 | 9637 | 44.1 | 169 | 040007FF N N 1 | 040007FF 1 | 2113 | ALT | 183 | 9 | 26.1 | 76 | 2400 | 23.5 | 14.4 | 13.5 | 2 | 9.9 | 17 | -26 | 341 | 358 | 343 | 365 | 1410 | 1340 | 1435 | 1350 | 70
2018-05-02 | 15:09 | 20:09 | -05:00 | 37.9165 | -97.1847 | 8298 | 3DDiff | 331777.7 | 167.4 | 237 | -72 | -47 | -0.27 | 221.1 | 1.7 | 11 | 8120 | 8007 | 47 | 163.7 | 189 | -0.02 | -0.67 | -0.042 | 0.926 | -0.122 | -1.113 | 215 | 8000 | 29.8 | GPS1 | MMB |  | 160 | 235 | 235 | 0.043 | 0.02 | 12152 | ENR |  |  | AP | GPS | ALT | -0.5 | -0.2 | -0.5 |  | -61.6 |  | 0 | -3 | -3.5 | 12.1 | 9641 | 44.1 | 169 | 040007FF N N 1 | 040007FF 1 | 2113 | ALT | 183 | 9 | 26.4 | 76 | 2400 | 23.5 | 14.3 | 13.5 | 2 | 9.9 | 17 | -26 | 341 | 358 | 343 | 365 | 1405 | 1340 | 1435 | 1355 | 70
2018-05-02 | 15:09 | 20:09 | -05:00 | 37.9161 | -97.1855 | 8296 | 3DDiff | 331778.6 | 167.3 | 237 | -72 | -47 | -0.54 | 221.1 | 1.7 | 11 | 8118 | 8006 | 20 | 163.9 | 189 | 0.32 | -0.43 | -0.011 | 0.915 | -0.13 | -1.094 | 215 | 8000 | 29.8 | GPS1 | MMB |  | 160 | 235 | 235 | 0.043 | 0.02 | 12152 | ENR |  |  | AP | GPS | ALT | -0.5 | -0.2 | -0.5 |  | -47.5 |  | 0 | 0 | -3.5 | 12.1 | 9642 | 44.1 | 170 | 040007FF N N 1 | 040007FF 1 | 2113 | ALT | 183 | 9 | 26.5 | 77 | 2400 | 23.4 | 14.3 | 13.5 | 2 | 9.9 | 17 | -26 | 341 | 358 | 342 | 365 | 1405 | 1340 | 1435 | 1355 | 70
2018-05-02 | 15:09 | 20:09 | -05:00 | 37.9156 | -97.1863 | 8293 | 3DDiff | 331779.7 | 167.2 | 237 | -72 | -47 | -0.64 | 220.8 | 1.7 | 11 | 8116 | 8006 | -38 | 164.1 | 189 | 0.49 | -0.04 | -0.024 | 0.992 | -0.123 | -1.091 | 215 | 8000 | 29.8 | GPS1 | MMB |  | 159.9 | 235 | 235 | 0.039 | 0.02 | 12152 | ENR |  |  | AP | GPS | ALT | -0.5 | 0 | -0.5 |  | -33.6 |  | -2 | 1 | -3.5 | 12.1 | 9640 | 44.1 | 170 | 040007FF N N 1 | 040007FF 1 | 2113 | ALT | 183 | 9 | 26.6 | 78 | 2400 | 23.3 | 14.4 | 13.5 | 2 | 9.9 | 17 | -26 | 341 | 358 | 342 | 365 | 1405 | 1340 | 1435 | 1355 | 70
2018-05-02 | 15:09 | 20:09 | -05:00 | 37.9152 | -97.1871 | 8292 | 3DDiff | 331780.6 | 167.2 | 237 | -72 | -47 | -0.5 | 220.8 | 1.7 | 11 | 8114 | 8004 | -118 | 164.2 | 189 | 0.7 | 0.19 | -0.007 | 1.045 | -0.118 | -1.08 | 215 | 8000 | 29.8 | GPS1 | MMB |  | 159.9 | 235 | 235 | 0.039 | 0.02 | 12152 | ENR |  |  | AP | GPS | ALT | -0.5 | 0.2 | -0.5 |  | -21.5 |  | -2 | 1 | -3.5 | 12.1 | 9639 | 44.2 | 170 | 040007FF N N 1 | 040007FF 1 | 2113 | ALT | 183 | 9 | 26.7 | 78 | 2400 | 23.3 | 14.4 | 13.5 | 2 | 9.9 | 17 | -26 | 341 | 358 | 342 | 365 | 1405 | 1340 | 1435 | 1355 | 70
2018-05-02 | 15:09 | 20:09 | -05:00 | 37.9148 | -97.188 | 8290 | 3DDiff | 331781.7 | 167.1 | 237 | -72 | -47 | -0.28 | 220.9 | 1.7 | 11 | 8112 | 8002 | -87 | 163.7 | 189 | 0.7 | -0.55 | -0.032 | 1.024 | -0.114 | -1.073 | 215 | 8000 | 29.8 | GPS1 | MMB |  | 159.8 | 235 | 235 | 0.039 | 0.02 | 12152 | ENR |  |  | AP | GPS | ALT | -0.5 | 0.5 | -0.5 |  | -0.4 |  | 0 | 2 | -3.5 | 12.1 | 9637 | 44.2 | 170 | 040007FF N N 1 | 040007FF 1 | 2113 | ALT | 183 | 9 | 26.7 | 78 | 2400 | 23.3 | 14.4 | 13.5 | 2 | 9.8 | 17 | -26 | 341 | 358 | 342 | 365 | 1405 | 1340 | 1435 | 1355 | 70
2018-05-02 | 15:09 | 20:09 | -05:00 | 37.9144 | -97.1888 | 8290 | 3DDiff | 331782.6 | 167.1 | 237 | -72 | -47 | -0.18 | 220.6 | 1.7 | 11 | 8112 | 8001 | -104 | 163.1 | 188 | 0.51 | -0.77 | -0.012 | 1.002 | -0.115 | -1.075 | 215 | 8000 | 29.8 | GPS1 | MMB |  | 159.8 | 235 | 235 | 0.035 | 0.02 | 12152 | ENR |  |  | AP | GPS | ALT | -0.5 | 0.7 | -0.5 |  | -2.6 |  | 0 | 1 | -3.5 | 12.2 | 9637 | 44.2 | 170 | 040007FF N N 1 | 040007FF 1 | 2113 | ALT | 183 | 9 | 26.7 | 77 | 2400 | 23.3 | 14.4 | 13.5 | 2 | 9.8 | 17 | -26 | 341 | 358 | 342 | 365 | 1405 | 1340 | 1435 | 1355 | 70
2018-05-02 | 15:09 | 20:09 | -05:00 | 37.9139 | -97.1896 | 8290 | 3DDiff | 331783.7 | 167 | 236 | -71 | -48 | 0.11 | 220.4 | 1.7 | 11 | 8112 | 8000 | -38 | 162.8 | 188 | 0.52 | -1.06 | 0.027 | 0.945 | -0.112 | -1.033 | 215 | 8000 | 29.8 | GPS1 | MMB |  | 159.7 | 235 | 235 | 0.035 | 0.02 | 12152 | ENR |  |  | AP | GPS | ALT | -0.5 | 0.6 | -0.4 |  | 4.4 |  | 1 | -2 | -3.5 | 12.2 | 9637 | 44.2 | 170 | 040007FF N N 1 | 040007FF 1 | 2113 | ALT | 183 | 9 | 26.5 | 77 | 2400 | 23.4 | 14.4 | 13.5 | 2 | 9.8 | 17 | -26 | 341 | 358 | 342 | 365 | 1405 | 1340 | 1435 | 1355 | 70
2018-05-02 | 15:09 | 20:09 | -05:00 | 37.9135 | -97.1904 | 8290 | 3DDiff | 331784.6 | 166.8 | 236 | -71 | -48 | 0.1 | 220.1 | 1.7 | 11 | 8112 | 8000 | 0 | 162.8 | 188 | 0.21 | -0.72 | 0.048 | 1.041 | -0.115 | -1.078 | 215 | 8000 | 29.8 | GPS1 | MMB |  | 159.7 | 235 | 235 | 0.031 | 0.02 | 12152 | ENR |  |  | AP | GPS | ALT | -0.4 | 0.5 | -0.4 |  | 2.6 |  | 1 | 0 | -3.5 | 12.2 | 9637 | 44.2 | 170 | 040007FF N N 1 | 040007FF 1 | 2113 | ALT | 183 | 9 | 26.4 | 76 | 2400 | 23.4 | 14.4 | 13.5 | 2 | 9.8 | 17 | -26 | 341 | 358 | 342 | 365 | 1405 | 1340 | 1435 | 1355 | 70
2018-05-02 | 15:09 | 20:09 | -05:00 | 37.9131 | -97.1912 | 8290 | 3DDiff | 331785.6 | 166.7 | 236 | -71 | -48 | 0.02 | 220.2 | 1.7 | 11 | 8115 | 8001 | 55 | 163.1 | 189 | -0.08 | -0.77 | 0.033 | 1.033 | -0.115 | -1.085 | 215 | 8000 | 29.8 | GPS1 | MMB |  | 159.7 | 235 | 235 | 0.031 | 0.02 | 12152 | ENR |  |  | AP | GPS | ALT | -0.4 | 0.2 | -0.3 |  | -16.6 |  | 0 | -3 | -3.5 | 12.2 | 9638 | 44.2 | 170 | 040007FF N N 1 | 040007FF 1 | 2113 | ALT | 183 | 9 | 26.1 | 76 | 2400 | 23.5 | 14.4 | 13.5 | 2 | 9.8 | 17 | -26 | 341 | 358 | 342 | 365 | 1405 | 1340 | 1435 | 1355 | 70
2018-05-02 | 15:09 | 20:09 | -05:00 | 37.9126 | -97.192 | 8290 | 3DDiff | 331786.7 | 166.6 | 236 | -71 | -48 | -0.31 | 220.2 | 1.7 | 11 | 8113 | 8001 | 9 | 163.7 | 189 | -0.03 | -0.44 | -0.006 | 1.035 | -0.125 | -1.101 | 215 | 8000 | 29.8 | GPS1 | MMB |  | 159.6 | 235 | 235 | 0.031 | 0.02 | 12152 | ENR |  |  | AP | GPS | ALT | -0.3 | -0.1 | -0.2 |  | -9.3 |  | 0 | -2 | -3.5 | 12.2 | 9638 | 44.2 | 170 | 040007FF N N 1 | 040007FF 1 | 2113 | ALT | 183 | 9 | 25.8 | 76 | 2400 | 23.5 | 14.4 | 13.5 | 2 | 9.8 | 17 | -26 | 341 | 358 | 342 | 365 | 1405 | 1340 | 1435 | 1355 | 70
2018-05-02 | 15:09 | 20:10 | -05:00 | 37.9122 | -97.1928 | 8288 | 3DDiff | 331787.7 | 166.6 | 235 | -71 | -48 | -0.41 | 219.8 | 1.7 | 11 | 8112 | 8001 | -23 | 164 | 189 | -0.11 | -0.51 | 0.032 | 1.049 | -0.12 | -1.095 | 215 | 8000 | 29.8 | GPS1 | MMB |  | 159.6 | 235 | 235 | 0.031 | 0.02 | 12152 | ENR |  |  | AP | GPS | ALT | -0.2 | -0.2 | -0.2 |  | 4 |  | 0 | 0 | -3.5 | 12.2 | 9638 | 44.3 | 170 | 040007FF N N 1 | 040007FF 1 | 2113 | ALT | 183 | 9 | 25.6 | 77 | 2400 | 23.5 | 14.4 | 13.5 | 2 | 9.8 | 17 | -26 | 341 | 358 | 342 | 365 | 1405 | 1340 | 1435 | 1355 | 70
2018-05-02 | 15:10 | 20:10 | -05:00 | 37.9118 | -97.1936 | 8287 | 3DDiff | 331788.6 | 166.6 | 236 | -71 | -48 | -0.42 | 219.8 | 1.7 | 11 | 8111 | 8000 | -55 | 164.4 | 190 | -0.05 | -0.24 | 0.011 | 0.931 | -0.116 | -1.065 | 215 | 8000 | 29.8 | GPS1 | MMB |  | 159.5 | 235 | 235 | 0.031 | 0.02 | 12152 | ENR |  |  | AP | GPS | ALT | -0.2 | -0.2 | -0.1 |  | 4.3 |  | 0 | 1 | -3.5 | 12.2 | 9637 | 44.3 | 170 | 040007FF N N 1 | 040007FF 1 | 2113 | ALT | 183 | 9 | 25.6 | 77 | 2400 | 23.6 | 14.4 | 13.5 | 2 | 9.8 | 17 | -26 | 341 | 358 | 342 | 365 | 1405 | 1340 | 1435 | 1355 | 70
2018-05-02 | 15:10 | 20:10 | -05:00 | 37.9114 | -97.1944 | 8286 | 3DDiff | 331789.6 | 166.7 | 236 | -71 | -48 | -0.33 | 219.8 | 1.7 | 11 | 8112 | 7999 | -30 | 164.7 | 190 | 0.23 | -0.21 | -0.026 | 0.953 | -0.115 | -1.078 | 215 | 8000 | 29.8 | GPS1 | MMB |  | 159.5 | 235 | 235 | 0.027 | 0.01 | 12152 | ENR |  |  | AP | GPS | ALT | -0.1 | 0 | -0.1 |  | 3.4 |  | 0 | 2 | -3.5 | 12.2 | 9637 | 44.3 | 170 | 040007FF N N 1 | 040007FF 1 | 2113 | ALT | 183 | 9 | 25.6 | 78 | 2400 | 23.6 | 14.4 | 13.5 | 2 | 10 | 17 | -26 | 341 | 358 | 342 | 365 | 1405 | 1340 | 1435 | 1355 | 71
2018-05-02 | 15:10 | 20:10 | -05:00 | 37.9109 | -97.1952 | 8285 | 3DDiff | 331790.6 | 166.7 | 235 | -71 | -48 | -0.12 | 219.5 | 1.7 | 11 | 8108 | 7998 | -98 | 164.7 | 190 | 0.44 | -0.03 | -0.029 | 0.977 | -0.116 | -1.069 | 215 | 8000 | 29.8 | GPS1 | MMB |  | 159.4 | 235 | 235 | 0.027 | 0.01 | 12152 | ENR |  |  | AP | GPS | ALT | -0.1 | 0.2 | -0.1 |  | 29.6 |  | 0 | 2 | -3.5 | 12.2 | 9636 | 44.3 | 170 | 040007FF N N 1 | 040007FF 1 | 2113 | ALT | 183 | 9 | 25.5 | 78 | 2400 | 23.6 | 14.4 | 13.5 | 2 | 10.1 | 17 | -26 | 341 | 358 | 342 | 365 | 1405 | 1340 | 1435 | 1355 | 71
2018-05-02 | 15:10 | 20:10 | -05:00 | 37.9105 | -97.196 | 8285 | 3DDiff | 331791.6 | 166.8 | 236 | -71 | -49 | 0.07 | 220.1 | 1.7 | 11 | 8109 | 7997 | -77 | 164.6 | 190 | 0.89 | -0.13 | -0.014 | 0.98 | -0.118 | -1.065 | 215 | 8000 | 29.8 | GPS1 | MMB |  | 159.4 | 235 | 235 | 0.027 | 0.01 | 12152 | ENR |  |  | AP | GPS | ALT | -0.1 | 0.5 | -0.1 |  | 25.2 |  | 0 | 2 | -3.5 | 12.2 | 9635 | 44.4 | 170 | 040007FF N N 1 | 040007FF 1 | 2113 | ALT | 183 | 9 | 25.4 | 79 | 2400 | 23.7 | 14.4 | 13.5 | 2 | 10.1 | 17 | -26 | 341 | 358 | 342 | 365 | 1405 | 1340 | 1435 | 1355 | 71
2018-05-02 | 15:10 | 20:10 | -05:00 | 37.91 | -97.1968 | 8286 | 3DDiff | 331792.6 | 166.8 | 236 | -71 | -49 | 0.33 | 219.8 | 1.7 | 11 | 8107 | 7996 | -39 | 164.1 | 189 | 1.12 | 0.05 | -0.03 | 1.036 | -0.115 | -1.073 | 215 | 8000 | 29.8 | GPS1 | MMB |  | 159.3 | 235 | 235 | 0.027 | 0.01 | 12152 | ENR |  |  | AP | GPS | ALT | -0.1 | 0.7 | -0.1 |  | 41.9 |  | -1 | 1 | -3.5 | 12.2 | 9634 | 44.4 | 170 | 040007FF N N 1 | 040007FF 1 | 2113 | ALT | 183 | 9 | 25.3 | 79 | 2400 | 23.7 | 14.4 | 13.5 | 2 | 10.1 | 17 | -26 | 341 | 358 | 342 | 365 | 1405 | 1340 | 1435 | 1355 | 71
2018-05-02 | 15:10 | 20:10 | -05:00 | 37.9096 | -97.1976 | 8287 | 3DDiff | 331793.6 | 166.8 | 236 | -71 | -49 | 0.64 | 219.8 | 1.7 | 11 | 8110 | 7996 | 23 | 163.5 | 189 | 1.38 | 0 | -0.004 | 0.96 | -0.113 | -1.057 | 215 | 8000 | 29.8 | GPS1 | MMB |  | 159.3 | 235 | 235 | 0.027 | 0.01 | 12152 | ENR |  |  | AP | GPS | ALT | -0.1 | 0.9 | -0.1 |  | 18.3 |  | -1 | -1 | -3.5 | 12.2 | 9634 | 44.4 | 170 | 040007FF N N 1 | 040007FF 1 | 2113 | ALT | 183 | 9 | 25.4 | 79 | 2400 | 23.7 | 14.4 | 13.5 | 2 | 10.2 | 17 | -26 | 341 | 358 | 342 | 365 | 1410 | 1340 | 1435 | 1355 | 71
2018-05-02 | 15:10 | 20:10 | -05:00 | 37.9092 | -97.1984 | 8289 | 3DDiff | 331794.6 | 166.8 | 236 | -71 | -49 | 0.75 | 219.8 | 1.7 | 11 | 8112 | 7998 | 94 | 163.1 | 188 | 1.61 | -0.11 | 0.026 | 0.9 | -0.115 | -1.067 | 215 | 8000 | 29.8 | GPS1 | MMB |  | 159.2 | 235 | 235 | 0.023 | 0.01 | 12152 | ENR |  |  | AP | GPS | ALT | -0.1 | 1.1 | -0.1 |  | 7.4 |  | 0 | 0 | -3.5 | 12.2 | 9635 | 44.5 | 170 | 040007FF N N 1 | 040007FF 1 | 2113 | ALT | 183 | 9 | 25.5 | 79 | 2400 | 23.7 | 14.4 | 13.5 | 2 | 10.3 | 17 | -26 | 341 | 358 | 342 | 365 | 1405 | 1340 | 1435 | 1355 | 71
2018-05-02 | 15:10 | 20:10 | -05:00 | 37.9087 | -97.1992 | 8292 | 3DDiff | 331795.6 | 166.7 | 236 | -71 | -49 | 0.73 | 220.1 | 1.7 | 11 | 8114 | 8000 | 94 | 162.7 | 188 | 1.69 | -0.28 | 0.048 | 0.98 | -0.114 | -1.075 | 215 | 8000 | 29.8 | GPS1 | MMB |  | 159.2 | 235 | 235 | 0.023 | 0.01 | 12152 | ENR |  |  | AP | GPS | ALT | -0.1 | 1.3 | -0.1 |  | -11.8 |  | 0 | -2 | -3.5 | 12.2 | 9637 | 44.5 | 170 | 040007FF N N 1 | 040007FF 1 | 2113 | ALT | 183 | 9 | 25.6 | 78 | 2400 | 23.6 | 14.4 | 13.5 | 2 | 10.3 | 17 | -26 | 341 | 358 | 342 | 365 | 1400 | 1340 | 1435 | 1355 | 71
2018-05-02 | 15:10 | 20:10 | -05:00 | 37.9083 | -97.2 | 8295 | 3DDiff | 331796.6 | 166.6 | 236 | -71 | -49 | 0.68 | 220.3 | 1.7 | 11 | 8116 | 8002 | 121 | 162 | 187 | 1.2 | -0.18 | 0.032 | 1.013 | -0.115 | -1.075 | 215 | 8000 | 29.8 | GPS1 | MMB |  | 159.1 | 235 | 235 | 0.023 | 0.01 | 12152 | ENR |  |  | AP | GPS | ALT | -0.1 | 1.3 | -0.1 |  | -31.2 |  | 0 | -4 | -3.5 | 12.2 | 9639 | 44.5 | 170 | 040007FF N N 1 | 040007FF 1 | 2113 | ALT | 183 | 9 | 25.9 | 77 | 2400 | 23.6 | 14.4 | 13.5 | 2 | 10.1 | 17 | -26 | 341 | 358 | 342 | 364 | 1400 | 1340 | 1435 | 1355 | 70
2018-05-02 | 15:10 | 20:10 | -05:00 | 37.9079 | -97.2008 | 8296 | 3DDiff | 331797.6 | 166.6 | 236 | -71 | -49 | 0.2 | 220.4 | 1.7 | 11 | 8118 | 8004 | 115 | 162 | 187 | 0.72 | 0.01 | 0.055 | 1.006 | -0.124 | -1.12 | 215 | 8000 | 29.8 | GPS1 | MMB |  | 159.1 | 235 | 235 | 0.023 | 0.01 | 12152 | ENR |  |  | AP | GPS | ALT | -0.1 | 1.1 | 0 |  | -47 |  | -1 | -3 | -3.5 | 12.2 | 9641 | 44.5 | 170 | 040007FF N N 1 | 040007FF 1 | 2113 | ALT | 183 | 9 | 26.2 | 77 | 2400 | 23.5 | 14.4 | 13.5 | 2 | 10 | 17 | -26 | 341 | 358 | 342 | 364 | 1400 | 1340 | 1435 | 1355 | 70
2018-05-02 | 15:10 | 20:10 | -05:00 | 37.9074 | -97.2016 | 8296 | 3DDiff | 331798.6 | 166.6 | 236 | -71 | -49 | -0.17 | 220.3 | 1.7 | 11 | 8117 | 8005 | 11 | 162.1 | 187 | 0.34 | 0 | -0.018 | 1.042 | -0.126 | -1.083 | 215 | 8000 | 29.8 | GPS1 | MMB |  | 159.1 | 235 | 235 | 0.023 | 0.01 | 12152 | ENR |  |  | AP | GPS | ALT | -0.1 | 0.9 | -0.1 |  | -37.8 |  | -1 | -1 | -3.5 | 12.2 | 9643 | 44.5 | 170 | 040007FF N N 1 | 040007FF 1 | 2113 | ALT | 183 | 9 | 26.6 | 77 | 2400 | 23.4 | 14.4 | 13.5 | 2 | 9.9 | 17 | -26 | 341 | 358 | 342 | 364 | 1405 | 1340 | 1435 | 1355 | 70
2018-05-02 | 15:10 | 20:10 | -05:00 | 37.907 | -97.2024 | 8295 | 3DDiff | 331799.6 | 166.7 | 235 | -71 | -49 | -0.26 | 220.1 | 1.7 | 11 | 8117 | 8004 | 15 | 163 | 188 | 0.44 | 0.05 | -0.026 | 0.929 | -0.12 | -1.09 | 215 | 8000 | 29.8 | GPS1 | MMB |  | 159 | 235 | 235 | 0.023 | 0.01 | 12152 | ENR |  |  | AP | GPS | ALT | -0.1 | 0.8 | -0.1 |  | -34.3 |  | -1 | 1 | -3.5 | 12.2 | 9643 | 44.4 | 170 | 040007FF N N 1 | 040007FF 1 | 2113 | ALT | 183 | 9 | 26.8 | 78 | 2400 | 23.4 | 14.4 | 13.5 | 2 | 9.9 | 17 | -26 | 341 | 358 | 342 | 364 | 1405 | 1340 | 1435 | 1355 | 70
2018-05-02 | 15:10 | 20:10 | -05:00 | 37.9066 | -97.2032 | 8294 | 3DDiff | 331800.6 | 166.9 | 236 | -71 | -49 | -0.35 | 220.5 | 1.7 | 11 | 8116 | 8004 | -29 | 163.2 | 188 | 0.61 | 0.39 | 0.021 | 1.096 | -0.117 | -1.076 | 215 | 8000 | 29.8 | GPS1 | MMB |  | 159 | 235 | 235 | 0.023 | 0.01 | 12152 | ENR |  |  | AP | GPS | ALT | -0.1 | 0.7 | -0.1 |  | -29.7 |  | -1 | 2 | -3.5 | 12.2 | 9643 | 44.4 | 170 | 040007FF N N 1 | 040007FF 1 | 2113 | ALT | 183 | 9 | 27 | 78 | 2390 | 23.4 | 14.4 | 13.5 | 2 | 10 | 17 | -26 | 341 | 358 | 342 | 364 | 1405 | 1340 | 1435 | 1355 | 70
2018-05-02 | 15:10 | 20:10 | -05:00 | 37.9061 | -97.2041 | 8293 | 3DDiff | 331801.6 | 167 | 235 | -71 | -49 | -0.31 | 220.2 | 1.7 | 11 | 8114 | 8003 | -38 | 162.5 | 188 | 0.43 | 0.49 | -0.036 | 0.972 | -0.111 | -1.038 | 215 | 8000 | 29.8 | GPS1 | MMB |  | 158.9 | 235 | 235 | 0.02 | 0.01 | 12152 | ENR |  |  | AP | GPS | ALT | -0.1 | 0.6 | -0.1 |  | -18.4 |  | -2 | 1 | -3.5 | 12.2 | 9643 | 44.3 | 170 | 040007FF N N 1 | 040007FF 1 | 2113 | ALT | 183 | 9 | 27.1 | 78 | 2390 | 23.3 | 14.3 | 13.5 | 2 | 9.9 | 17 | -26 | 341 | 358 | 342 | 364 | 1405 | 1340 | 1435 | 1355 | 69
2018-05-02 | 15:10 | 20:10 | -05:00 | 37.9057 | -97.2049 | 8291 | 3DDiff | 331802.6 | 167.2 | 236 | -71 | -49 | -0.35 | 220.3 | 1.7 | 11 | 8113 | 8002 | -92 | 162.7 | 188 | 0.52 | 0.64 | -0.003 | 1.04 | -0.106 | -1.049 | 215 | 8000 | 29.8 | GPS1 | MMB |  | 158.9 | 235 | 235 | 0.02 | 0.01 | 12152 | ENR |  |  | AP | GPS | ALT | -0.1 | 0.6 | -0.2 |  | -7.8 |  | -4 | 2 | -3.5 | 12.2 | 9643 | 44.2 | 170 | 040007FF N N 1 | 040007FF 1 | 2113 | ALT | 183 | 9 | 26.9 | 78 | 2390 | 23.3 | 14.4 | 13.5 | 2 | 9.9 | 17 | -26 | 341 | 358 | 342 | 364 | 1410 | 1340 | 1435 | 1355 | 69
2018-05-02 | 15:10 | 20:10 | -05:00 | 37.9052 | -97.2057 | 8290 | 3DDiff | 331803.6 | 167.3 | 236 | -71 | -49 | -0.29 | 220.2 | 1.7 | 11 | 8109 | 8000 | -138 | 162.3 | 187 | 0.72 | -0.19 | -0.01 | 1.011 | -0.112 | -1.064 | 215 | 8000 | 29.8 | GPS1 | MMB |  | 158.8 | 235 | 235 | 0.02 | 0.01 | 12152 | ENR |  |  | AP | GPS | ALT | -0.2 | 0.7 | -0.2 |  | 25 |  | -2 | 3 | -3.5 | 12.2 | 9642 | 44.2 | 170 | 040007FF N N 1 | 040007FF 1 | 2113 | ALT | 183 | 9 | 26.3 | 78 | 2390 | 23.3 | 14.3 | 13.5 | 2 | 9.9 | 17 | -26 | 341 | 358 | 342 | 364 | 1405 | 1340 | 1435 | 1355 | 69
2018-05-02 | 15:10 | 20:10 | -05:00 | 37.9048 | -97.2065 | 8289 | 3DDiff | 331804.6 | 167.4 | 236 | -71 | -49 | -0.19 | 220 | 1.7 | 11 | 8110 | 7998 | -46 | 162 | 187 | 0.67 | -0.24 | 0.017 | 1.022 | -0.111 | -1.034 | 215 | 8000 | 29.8 | GPS1 | MMB |  | 158.8 | 235 | 235 | 0.02 | 0.01 | 12152 | ENR |  |  | AP | GPS | ALT | -0.2 | 0.8 | -0.2 |  | 19.1 |  | -1 | 1 | -3.5 | 12.2 | 9641 | 44.1 | 169 | 040007FF N N 1 | 040007FF 1 | 2113 | ALT | 183 | 9 | 26 | 78 | 2390 | 23.3 | 14.4 | 13.5 | 2 | 10.1 | 17 | -26 | 341 | 358 | 342 | 364 | 1405 | 1340 | 1435 | 1355 | 69
2018-05-02 | 15:10 | 20:10 | -05:00 | 37.9044 | -97.2073 | 8289 | 3DDiff | 331805.6 | 167.4 | 236 | -71 | -49 | -0.01 | 220 | 1.7 | 11 | 8111 | 7998 | -32 | 161.5 | 186 | 0.99 | -0.69 | -0.033 | 1.066 | -0.103 | -1.059 | 215 | 8000 | 29.8 | GPS1 | MMB |  | 158.7 | 235 | 235 | 0.02 | 0.01 | 12152 | ENR |  |  | AP | GPS | ALT | -0.2 | 0.8 | -0.2 |  | 12.6 |  | 0 | 0 | -3.5 | 12.3 | 9644 | 44 | 169 | 040007FF N N 1 | 040007FF 1 | 2113 | ALT | 183 | 9 | 25.9 | 78 | 2390 | 23.2 | 14.4 | 13.5 | 2 | 10.3 | 17 | -26 | 341 | 358 | 342 | 364 | 1400 | 1340 | 1435 | 1355 | 69
2018-05-02 | 15:10 | 20:10 | -05:00 | 37.9039 | -97.2081 | 8289 | 3DDiff | 331806.6 | 167.4 | 235 | -71 | -49 | 0.08 | 219.7 | 1.7 | 11 | 8112 | 7999 | 71 | 161.5 | 186 | 0.96 | -0.65 | 0.016 | 0.977 | -0.105 | -1.037 | 215 | 8000 | 29.8 | GPS1 | MMB |  | 158.7 | 235 | 235 | 0.016 | 0.01 | 12152 | ENR |  |  | AP | GPS | ALT | -0.2 | 0.8 | -0.2 |  | 3.9 |  | 1 | -1 | -3.5 | 12.3 | 9647 | 43.9 | 169 | 040007FF N N 1 | 040007FF 1 | 2113 | ALT | 183 | 9 | 25.4 | 78 | 2390 | 23.2 | 14.4 | 13.5 | 2 | 10.3 | 17 | -26 | 341 | 358 | 342 | 364 | 1405 | 1340 | 1430 | 1355 | 69
2018-05-02 | 15:10 | 20:10 | -05:00 | 37.9035 | -97.2089 | 8289 | 3DDiff | 331807.6 | 167.4 | 235 | -71 | -49 | -0.29 | 219.7 | 1.7 | 11 | 8114 | 8000 | 45 | 161.1 | 186 | 0.8 | -0.34 | -0.029 | 1.01 | -0.116 | -1.093 | 215 | 8000 | 29.8 | GPS1 | MMB |  | 158.6 | 235 | 235 | 0.016 | 0.01 | 12152 | ENR |  |  | AP | GPS | ALT | -0.2 | 0.7 | -0.1 |  | -12.4 |  | 0 | -2 | -3.5 | 12.3 | 9652 | 43.8 | 169 | 040007FF N N 1 | 040007FF 1 | 2113 | ALT | 183 | 9 | 25.3 | 78 | 2390 | 23.4 | 14.3 | 13.5 | 2 | 10.1 | 17 | -26 | 341 | 358 | 342 | 364 | 1400 | 1340 | 1430 | 1355 | 69
2018-05-02 | 15:10 | 20:10 | -05:00 | 37.903 | -97.2097 | 8287 | 3DDiff | 331808.6 | 167.4 | 235 | -71 | -49 | -0.6 | 219.6 | 1.7 | 11 | 8112 | 8001 | 13 | 161.2 | 186 | 0.66 | -0.19 | 0.042 | 0.982 | -0.123 | -1.089 | 215 | 8000 | 29.8 | GPS1 | MMB |  | 158.6 | 235 | 235 | 0.016 | 0.01 | 12152 | ENR |  |  | AP | GPS | ALT | -0.1 | 0.7 | -0.1 |  | -2.2 |  | 0 | -1 | -3.5 | 12.3 | 9654 | 43.7 | 169 | 040007FF N N 1 | 040007FF 1 | 2113 | ALT | 183 | 9 | 25.7 | 78 | 2390 | 23.5 | 14.4 | 13.5 | 2 | 9.9 | 17 | -26 | 341 | 358 | 342 | 364 | 1400 | 1340 | 1430 | 1355 | 70
2018-05-02 | 15:10 | 20:10 | -05:00 | 37.9026 | -97.2105 | 8284 | 3DDiff | 331809.6 | 167.5 | 235 | -71 | -49 | -0.75 | 219.7 | 1.7 | 11 | 8111 | 8000 | -73 | 161.3 | 186 | 0.6 | -0.1 | -0.023 | 1.03 | -0.113 | -1.072 | 215 | 8000 | 29.8 | GPS1 | MMB |  | 158.5 | 235 | 235 | 0.016 | 0.01 | 12152 | ENR |  |  | AP | GPS | ALT | -0.1 | 0.8 | 0 |  | 9.6 |  | -1 | 1 | -3.5 | 12.3 | 9655 | 43.6 | 168 | 040007FF N N 1 | 040007FF 1 | 2113 | ALT | 183 | 9 | 26.1 | 78 | 2390 | 23.5 | 14.4 | 13.5 | 2 | 9.8 | 17 | -26 | 341 | 358 | 342 | 364 | 1400 | 1340 | 1430 | 1355 | 70
2018-05-02 | 15:10 | 20:10 | -05:00 | 37.9021 | -97.2113 | 8281 | 3DDiff | 331810.6 | 167.6 | 235 | -71 | -49 | -0.88 | 219.3 | 1.7 | 11 | 8106 | 7997 | -141 | 161.7 | 187 | 0.97 | 0.38 | -0.028 | 1.131 | -0.115 | -1.071 | 215 | 8000 | 29.8 | GPS1 | MMB |  | 158.5 | 235 | 235 | 0.016 | 0.01 | 12152 | ENR |  |  | AP | GPS | ALT | 0 | 1 | 0 |  | 45.2 |  | -1 | 4 | -3.5 | 12.3 | 9653 | 43.5 | 168 | 040007FF N N 1 | 040007FF 1 | 2113 | ALT | 183 | 9 | 26.5 | 78 | 2390 | 23.4 | 14.4 | 13.5 | 2 | 9.8 | 17 | -26 | 341 | 358 | 342 | 364 | 1400 | 1340 | 1430 | 1355 | 70
2018-05-02 | 15:10 | 20:10 | -05:00 | 37.9017 | -97.2121 | 8279 | 3DDiff | 331811.6 | 167.7 | 235 | -71 | -49 | -0.46 | 219.7 | 1.7 | 11 | 8106 | 7995 | -100 | 162 | 187 | 1.41 | -0.05 | -0.016 | 1.058 | -0.099 | -1.048 | 215 | 8000 | 29.8 | GPS1 | MMB |  | 158.5 | 235 | 235 | 0.016 | 0.01 | 12152 | ENR |  |  | AP | GPS | ALT | 0 | 1.2 | 0 |  | 47 |  | 0 | 2 | -3.5 | 12.3 | 9650 | 43.4 | 168 | 040007FF N N 1 | 040007FF 1 | 2113 | ALT | 183 | 9 | 26.9 | 78 | 2390 | 23.4 | 14.4 | 13.5 | 2 | 9.7 | 17 | -26 | 340 | 358 | 342 | 364 | 1400 | 1340 | 1430 | 1350 | 70
2018-05-02 | 15:10 | 20:10 | -05:00 | 37.9013 | -97.2129 | 8278 | 3DDiff | 331812.6 | 167.7 | 235 | -71 | -49 | -0.53 | 218.8 | 1.7 | 11 | 8102 | 7993 | -208 | 161.7 | 187 | 1.36 | -0.25 | -0.015 | 1.118 | -0.111 | -1.111 | 215 | 8000 | 29.8 | GPS1 | MMB |  | 158.4 | 235 | 235 | 0.016 | 0.01 | 12152 | ENR |  |  | AP | GPS | ALT | 0 | 1.3 | 0 |  | 74.6 |  | 1 | 1 | -3.5 | 12.3 | 9648 | 43.4 | 168 | 040007FF N N 1 | 040007FF 1 | 2113 | ALT | 183 | 9 | 27 | 78 | 2400 | 23.3 | 14.4 | 13.5 | 2 | 9.7 | 17 | -26 | 340 | 358 | 342 | 364 | 1400 | 1340 | 1430 | 1350 | 70
2018-05-02 | 15:10 | 20:10 | -05:00 | 37.9008 | -97.2137 | 8277 | 3DDiff | 331813.6 | 167.6 | 235 | -71 | -49 | -0.13 | 219 | 1.7 | 11 | 8103 | 7990 | -10 | 163.1 | 188 | 1.55 | -0.24 | 0.01 | 1.089 | -0.11 | -1.038 | 215 | 8000 | 29.8 | GPS1 | MMB |  | 158.4 | 235 | 235 | 0.016 | 0.01 | 12152 | ENR |  |  | AP | GPS | ALT | 0 | 1.5 | 0 |  | 77.1 |  | 1 | 0 | -3.5 | 12.3 | 9642 | 43.3 | 168 | 040007FF N N 1 | 040007FF 1 | 2113 | ALT | 183 | 9 | 27 | 78 | 2400 | 23.3 | 14.4 | 13.5 | 2 | 9.8 | 17 | -26 | 340 | 358 | 342 | 364 | 1400 | 1340 | 1430 | 1350 | 70
2018-05-02 | 15:10 | 20:10 | -05:00 | 37.9004 | -97.2145 | 8278 | 3DDiff | 331814.6 | 167.3 | 235 | -70 | -49 | 0.29 | 218.3 | 1.7 | 11 | 8100 | 7991 | -113 | 164.5 | 190 | 1.38 | -0.18 | 0.011 | 0.954 | -0.109 | -1.13 | 215 | 8000 | 29.8 | GPS1 | MMB |  | 158.3 | 235 | 235 | 0.016 | 0.01 | 12152 | ENR |  |  | AP | GPS | ALT | 0 | 1.4 | 0 |  | 89.6 |  | 2 | 0 | -3.5 | 12.3 | 9640 | 43.2 | 168 | 040007FF N N 1 | 040007FF 1 | 2113 | ALT | 183 | 9 | 27 | 78 | 2410 | 23.3 | 14.3 | 13.5 | 2 | 9.8 | 17 | -26 | 340 | 358 | 342 | 364 | 1400 | 1340 | 1430 | 1350 | 70
2018-05-02 | 15:10 | 20:10 | -05:00 | 37.8999 | -97.2153 | 8278 | 3DDiff | 331815.6 | 167 | 235 | -70 | -49 | 0.29 | 218.7 | 1.7 | 11 | 8104 | 7990 | 18 | 165.1 | 191 | 1.46 | 0.83 | 0.089 | 1.022 | -0.127 | -1.05 | 215 | 8000 | 29.8 | GPS1 | MMB |  | 158.3 | 235 | 235 | 0.016 | 0.01 | 12152 | ENR |  |  | AP | GPS | ALT | 0 | 1.6 | 0 |  | 70.1 |  | -2 | 1 | -3.5 | 12.3 | 9639 | 43.2 | 168 | 040007FF N N 1 | 040007FF 1 | 2113 | ALT | 183 | 9 | 26.6 | 78 | 2410 | 23.3 | 14.4 | 13.5 | 2 | 9.8 | 17 | -26 | 340 | 358 | 342 | 364 | 1400 | 1340 | 1430 | 1350 | 70
2018-05-02 | 15:10 | 20:10 | -05:00 | 37.8995 | -97.2161 | 8280 | 3DDiff | 331816.6 | 166.8 | 234 | -70 | -49 | 0.61 | 217.4 | 1.7 | 11 | 8101 | 7990 | 9 | 165.1 | 191 | 1.38 | -0.24 | 0.011 | 1.02 | -0.118 | -1.044 | 215 | 8000 | 29.8 | GPS1 | MMB |  | 158.2 | 235 | 235 | 0.016 | 0.01 | 12152 | ENR |  |  | AP | GPS | ALT | 0 | 1.6 | 0 |  | 95.2 |  | -1 | 1 | -3.5 | 12.3 | 9640 | 43.2 | 168 | 040007FF N N 1 | 040007FF 1 | 2113 | ALT | 183 | 9 | 26.6 | 78 | 2410 | 23.3 | 14.4 | 13.5 | 2 | 9.8 | 17 | -26 | 340 | 358 | 342 | 364 | 1405 | 1340 | 1435 | 1350 | 70
2018-05-02 | 15:10 | 20:10 | -05:00 | 37.899 | -97.2169 | 8283 | 3DDiff | 331817.6 | 166.6 | 235 | -70 | -49 | 1.02 | 218.4 | 1.7 | 11 | 8109 | 7993 | 138 | 165.9 | 191 | 1.1 | -0.34 | 0.037 | 0.914 | -0.105 | -1.09 | 215 | 8000 | 29.8 | GPS1 | MMB |  | 158.2 | 235 | 235 | 0.012 | 0.01 | 12152 | ENR |  |  | AP | GPS | ALT | 0 | 1.3 | -0.1 |  | 25.1 |  | 2 | -3 | -3.5 | 12.3 | 9643 | 43.2 | 168 | 040007FF N N 1 | 040007FF 1 | 2113 | ALT | 183 | 9 | 26.5 | 78 | 2410 | 23.3 | 14.4 | 13.5 | 2 | 9.8 | 17 | -26 | 340 | 358 | 342 | 364 | 1405 | 1340 | 1435 | 1355 | 70
2018-05-02 | 15:10 | 20:10 | -05:00 | 37.8986 | -97.2177 | 8286 | 3DDiff | 331818.6 | 166.4 | 235 | -70 | -49 | 0.47 | 218.1 | 1.7 | 11 | 8109 | 7995 | 187 | 165.6 | 191 | 1.13 | 0.24 | 0.038 | 0.957 | -0.136 | -1.115 | 215 | 8000 | 29.8 | GPS1 | MMB |  | 158.1 | 235 | 235 | 0.012 | 0.01 | 12152 | ENR |  |  | AP | GPS | ALT | 0 | 1.1 | -0.1 |  | 28.9 |  | -1 | 0 | -3.5 | 12.3 | 9646 | 43.3 | 168 | 040007FF N N 1 | 040007FF 1 | 2113 | ALT | 183 | 9 | 26.3 | 77 | 2400 | 23.4 | 14.4 | 13.5 | 2 | 9.8 | 17 | -26 | 340 | 358 | 342 | 364 | 1400 | 1340 | 1435 | 1355 | 70
2018-05-02 | 15:10 | 20:10 | -05:00 | 37.8982 | -97.2185 | 8287 | 3DDiff | 331819.6 | 166.4 | 235 | -70 | -49 | 0.42 | 218.2 | 1.7 | 11 | 8112 | 7998 | 142 | 164.2 | 189 | 0.93 | 0.12 | 0.018 | 1.081 | -0.121 | -1.068 | 215 | 8000 | 29.8 | GPS1 | MMB |  | 158.1 | 235 | 235 | 0.012 | 0.01 | 12152 | ENR |  |  | AP | GPS | ALT | -0.1 | 1 | -0.1 |  | 2.2 |  | -1 | 0 | -3.5 | 12.3 | 9652 | 43.5 | 168 | 040007FF N N 1 | 040007FF 1 | 2113 | ALT | 183 | 9 | 26.2 | 77 | 2390 | 23.4 | 14.4 | 13.5 | 2 | 9.7 | 17 | -26 | 340 | 358 | 342 | 364 | 1405 | 1340 | 1435 | 1355 | 70
2018-05-02 | 15:10 | 20:10 | -05:00 | 37.8977 | -97.2193 | 8289 | 3DDiff | 331820.6 | 166.4 | 235 | -70 | -49 | 0.35 | 218.5 | 1.7 | 11 | 8112 | 7999 | 57 | 163.7 | 189 | 0.61 | -0.12 | 0.006 | 0.821 | -0.122 | -1.126 | 215 | 8000 | 29.8 | GPS1 | MMB |  | 158 | 235 | 235 | 0.012 | 0.01 | 12152 | ENR |  |  | AP | GPS | ALT | -0.1 | 0.8 | -0.1 |  | 5.5 |  | 0 | 1 | -3.5 | 12.3 | 9653 | 43.7 | 168 | 040007FF N N 1 | 040007FF 1 | 2113 | ALT | 183 | 9 | 26.3 | 77 | 2390 | 23.4 | 14.4 | 13.5 | 2 | 9.8 | 17 | -26 | 340 | 358 | 342 | 364 | 1400 | 1340 | 1435 | 1355 | 70
2018-05-02 | 15:10 | 20:10 | -05:00 | 37.8973 | -97.2201 | 8289 | 3DDiff | 331821.6 | 166.5 | 235 | -70 | -49 | 0.2 | 218.2 | 1.7 | 11 | 8112 | 7999 | 119 | 163.6 | 189 | 0.8 | -0.7 | -0.011 | 0.969 | -0.127 | -1.068 | 215 | 8000 | 29.8 | GPS1 | MMB |  | 158 | 235 | 235 | 0.012 | 0.01 | 12152 | ENR |  |  | AP | GPS | ALT | -0.1 | 0.9 | -0.1 |  | 4.5 |  | 1 | 2 | -3.5 | 12.3 | 9651 | 43.8 | 168 | 040007FF N N 1 | 040007FF 1 | 2113 | ALT | 183 | 9 | 26.8 | 77 | 2390 | 23.4 | 14.3 | 13.5 | 2 | 9.8 | 17 | -26 | 340 | 358 | 342 | 364 | 1400 | 1340 | 1435 | 1355 | 70
2018-05-02 | 15:10 | 20:10 | -05:00 | 37.8968 | -97.2209 | 8290 | 3DDiff | 331822.6 | 166.5 | 235 | -70 | -49 | 0.35 | 218.5 | 1.7 | 11 | 8116 | 8002 | 43 | 162.8 | 188 | 0.72 | -0.27 | -0.024 | 1.028 | -0.11 | -1.037 | 215 | 8000 | 29.8 | GPS1 | MMB |  | 157.9 | 235 | 235 | 0.012 | 0.01 | 12152 | ENR |  |  | AP | GPS | ALT | -0.1 | 0.7 | -0.1 |  | -31.5 |  | 1 | 0 | -3.5 | 12.3 | 9651 | 44 | 168 | 040007FF N N 1 | 040007FF 1 | 2113 | ALT | 183 | 9 | 27.1 | 77 | 2390 | 23.3 | 14.3 | 13.5 | 2 | 9.9 | 17 | -26 | 340 | 358 | 342 | 364 | 1400 | 1340 | 1435 | 1355 | 69
2018-05-02 | 15:10 | 20:10 | -05:00 | 37.8964 | -97.2217 | 8291 | 3DDiff | 331823.6 | 166.6 | 235 | -70 | -49 | 0.05 | 218 | 1.7 | 11 | 8115 | 8002 | 96 | 162.3 | 187 | 0.49 | 0.23 | -0.048 | 0.997 | -0.117 | -1.067 | 215 | 8000 | 29.8 | GPS1 | MMB |  | 157.9 | 235 | 235 | 0.012 | 0.01 | 12152 | ENR |  |  | AP | GPS | ALT | -0.1 | 0.6 | -0.1 |  | -16.1 |  | -1 | 0 | -3.5 | 12.2 | 9647 | 44.2 | 168 | 040007FF N N 1 | 040007FF 1 | 2113 | ALT | 183 | 9 | 27.2 | 78 | 2390 | 23.3 | 14.4 | 13.5 | 2 | 9.9 | 17 | -26 | 340 | 358 | 342 | 364 | 1400 | 1340 | 1435 | 1355 | 69
2018-05-02 | 15:10 | 20:10 | -05:00 | 37.896 | -97.2225 | 8291 | 3DDiff | 331824.6 | 166.8 | 235 | -70 | -49 | -0.13 | 218.2 | 1.7 | 11 | 8113 | 8002 | -65 | 162.7 | 188 | 0.53 | 0.73 | -0.028 | 1.035 | -0.115 | -1.082 | 215 | 8000 | 29.8 | GPS1 | MMB |  | 157.8 | 235 | 235 | 0.012 | 0.01 | 12152 | ENR |  |  | AP | GPS | ALT | -0.1 | 0.6 | -0.1 |  | -14.6 |  | -3 | 0 | -3.5 | 12.2 | 9645 | 44.4 | 167 | 040007FF N N 1 | 040007FF 1 | 2113 | ALT | 183 | 9 | 26.9 | 78 | 2390 | 23.3 | 14.4 | 13.5 | 2 | 9.9 | 17 | -26 | 340 | 358 | 342 | 364 | 1400 | 1340 | 1435 | 1355 | 69
2018-05-02 | 15:10 | 20:10 | -05:00 | 37.8955 | -97.2233 | 8290 | 3DDiff | 331825.6 | 167 | 235 | -71 | -49 | -0.01 | 218 | 1.7 | 11 | 8111 | 8000 | -61 | 162.8 | 188 | 0.57 | -0.14 | 0.003 | 1.002 | -0.117 | -1.081 | 215 | 8000 | 29.8 | GPS1 | MMB |  | 157.8 | 235 | 235 | 0.012 | 0.01 | 12152 | ENR |  |  | AP | GPS | ALT | -0.1 | 0.7 | -0.1 |  | 10.5 |  | -1 | 1 | -3.5 | 12.2 | 9639 | 44.6 | 167 | 040007FF N N 1 | 040007FF 1 | 2113 | ALT | 183 | 9 | 26.6 | 78 | 2390 | 23.3 | 14.3 | 13.5 | 2 | 9.9 | 17 | -26 | 340 | 358 | 342 | 364 | 1400 | 1340 | 1435 | 1355 | 69
2018-05-02 | 15:10 | 20:10 | -05:00 | 37.8951 | -97.2241 | 8290 | 3DDiff | 331826.6 | 167.1 | 235 | -71 | -49 | -0.11 | 217.8 | 1.7 | 11 | 8111 | 8000 | -42 | 162.5 | 188 | 0.46 | -0.39 | 0.004 | 1 | -0.119 | -1.106 | 215 | 8000 | 29.8 | GPS1 | MMB |  | 157.8 | 235 | 235 | 0.012 | 0.01 | 12152 | ENR |  |  | AP | GPS | ALT | -0.1 | 0.7 | -0.1 |  | 5.8 |  | 0 | 0 | -3.5 | 12.2 | 9635 | 44.8 | 167 | 040007FF N N 1 | 040007FF 1 | 2113 | ALT | 183 | 9 | 26.4 | 78 | 2390 | 23.3 | 14.4 | 13.5 | 2 | 9.9 | 17 | -26 | 340 | 358 | 342 | 364 | 1400 | 1340 | 1435 | 1355 | 69
2018-05-02 | 15:10 | 20:10 | -05:00 | 37.8946 | -97.2249 | 8290 | 3DDiff | 331827.6 | 167.2 | 235 | -71 | -49 | -0.17 | 217.9 | 1.7 | 11 | 8114 | 8000 | 52 | 162.9 | 188 | 0.45 | -0.22 | 0.027 | 0.905 | -0.12 | -1.058 | 215 | 8000 | 29.8 | GPS1 | MMB |  | 157.7 | 235 | 235 | 0.012 | 0.01 | 12152 | ENR |  |  | AP | GPS | ALT | -0.1 | 0.6 | -0.1 |  | -12.6 |  | 0 | 0 | -3.5 | 12.1 | 9634 | 45 | 167 | 040007FF N N 1 | 040007FF 1 | 2113 | ALT | 183 | 9 | 26.2 | 78 | 2390 | 23.2 | 14.3 | 13.5 | 2 | 10 | 17 | -26 | 340 | 358 | 342 | 364 | 1395 | 1340 | 1435 | 1355 | 69
2018-05-02 | 15:10 | 20:10 | -05:00 | 37.8942 | -97.2257 | 8289 | 3DDiff | 331828.6 | 167.4 | 235 | -71 | -49 | -0.15 | 218.2 | 1.7 | 11 | 8116 | 8002 | 45 | 162.9 | 188 | 0.35 | -0.05 | 0.009 | 0.937 | -0.107 | -1.094 | 215 | 8000 | 29.8 | GPS1 | MMB |  | 157.7 | 235 | 235 | 0.008 | 0 | 12152 | ENR |  |  | AP | GPS | ALT | -0.1 | 0.4 | -0.1 |  | -31.7 |  | -1 | -1 | -3.5 | 12.1 | 9635 | 45.2 | 167 | 040007FF N N 1 | 040007FF 1 | 2113 | ALT | 183 | 9 | 26.2 | 78 | 2390 | 23.2 | 14.4 | 13.5 | 2 | 9.9 | 17 | -26 | 340 | 358 | 342 | 364 | 1400 | 1340 | 1435 | 1355 | 69
2018-05-02 | 15:10 | 20:10 | -05:00 | 37.8937 | -97.2265 | 8288 | 3DDiff | 331829.6 | 167.5 | 235 | -71 | -49 | -0.42 | 218.6 | 1.7 | 11 | 8114 | 8003 | -43 | 162.9 | 188 | 0.24 | -0.07 | -0.01 | 0.916 | -0.121 | -1.08 | 215 | 8000 | 29.8 | GPS1 | MMB |  | 157.6 | 235 | 235 | 0.008 | 0 | 12152 | ENR |  |  | AP | GPS | ALT | -0.1 | 0.3 | -0.1 |  | -17.8 |  | -2 | -1 | -3.5 | 12.1 | 9634 | 45.4 | 166 | 040007FF N N 1 | 040007FF 1 | 2113 | ALT | 183 | 9 | 26.1 | 78 | 2390 | 23.2 | 14.4 | 13.5 | 2 | 9.9 | 17 | -26 | 340 | 358 | 342 | 364 | 1400 | 1340 | 1435 | 1355 | 69
2018-05-02 | 15:10 | 20:10 | -05:00 | 37.8933 | -97.2273 | 8286 | 3DDiff | 331830.6 | 167.7 | 235 | -71 | -49 | -0.62 | 218.2 | 1.7 | 11 | 8112 | 8001 | -7 | 163.4 | 189 | 0.42 | 0.15 | 0.007 | 0.941 | -0.125 | -1.072 | 215 | 8000 | 29.8 | GPS1 | MMB |  | 157.6 | 235 | 235 | 0.008 | 0 | 12152 | ENR |  |  | AP | GPS | ALT | -0.1 | 0.3 | -0.1 |  | 7.2 |  | -2 | 0 | -3.5 | 12.1 | 9629 | 45.6 | 166 | 040007FF N N 1 | 040007FF 1 | 2113 | ALT | 183 | 9 | 25.9 | 78 | 2390 | 23.3 | 14.4 | 13.5 | 2 | 9.9 | 17 | -26 | 340 | 358 | 342 | 364 | 1400 | 1340 | 1430 | 1355 | 69
2018-05-02 | 15:10 | 20:10 | -05:00 | 37.8929 | -97.2281 | 8284 | 3DDiff | 331831.6 | 167.8 | 235 | -71 | -49 | -0.66 | 218.9 | 1.7 | 11 | 8113 | 8001 | -75 | 164 | 189 | 0.67 | 0.79 | 0.009 | 0.981 | -0.122 | -1.101 | 215 | 8000 | 29.8 | GPS1 | MMB |  | 157.5 | 235 | 235 | 0.008 | 0 | 12152 | ENR |  |  | AP | GPS | ALT | -0.1 | 0.5 | -0.2 |  | -10.2 |  | -2 | 1 | -3.5 | 12.1 | 9627 | 45.7 | 166 | 040007FF N N 1 | 040007FF 1 | 2113 | ALT | 183 | 9 | 25.7 | 77 | 2400 | 23.5 | 14.4 | 13.5 | 2 | 9.9 | 17 | -26 | 340 | 358 | 342 | 364 | 1405 | 1340 | 1430 | 1355 | 70
2018-05-02 | 15:10 | 20:10 | -05:00 | 37.8924 | -97.2289 | 8282 | 3DDiff | 331832.6 | 168 | 235 | -71 | -49 | -0.6 | 219.1 | 1.7 | 11 | 8109 | 7999 | -94 | 164.2 | 189 | 0.87 | 0.29 | -0.011 | 0.945 | -0.118 | -1.054 | 215 | 8000 | 29.8 | GPS1 | MMB |  | 157.5 | 235 | 235 | 0.008 | 0 | 12152 | ENR |  |  | AP | GPS | ALT | -0.2 | 0.6 | -0.2 |  | 28 |  | -3 | 3 | -3.5 | 12.1 | 9623 | 45.9 | 166 | 040007FF N N 1 | 040007FF 1 | 2113 | ALT | 183 | 9 | 25.5 | 77 | 2400 | 23.5 | 14.4 | 13.5 | 2 | 9.8 | 17 | -26 | 340 | 358 | 342 | 364 | 1405 | 1340 | 1430 | 1355 | 70
2018-05-02 | 15:10 | 20:10 | -05:00 | 37.892 | -97.2298 | 8280 | 3DDiff | 331833.6 | 168.1 | 235 | -71 | -49 | -0.59 | 218.9 | 1.7 | 11 | 8105 | 7997 | -241 | 164.1 | 189 | 1.11 | -0.42 | -0.029 | 1.034 | -0.113 | -1.069 | 215 | 8000 | 29.8 | GPS1 | MMB |  | 157.4 | 235 | 235 | 0.008 | 0 | 12152 | ENR |  |  | AP | GPS | ALT | -0.2 | 0.8 | -0.3 |  | 44.7 |  | -1 | 3 | -3.5 | 12.1 | 9621 | 46 | 166 | 040007FF N N 1 | 040007FF 1 | 2113 | ALT | 183 | 9 | 25.4 | 77 | 2400 | 23.6 | 14.4 | 13.5 | 2 | 9.8 | 17 | -26 | 340 | 358 | 342 | 364 | 1400 | 1340 | 1430 | 1355 | 70
2018-05-02 | 15:10 | 20:10 | -05:00 | 37.8915 | -97.2306 | 8278 | 3DDiff | 331834.6 | 168.1 | 235 | -71 | -49 | -0.04 | 218.4 | 1.7 | 11 | 8106 | 7993 | -49 | 163.9 | 189 | 1.79 | -0.86 | 0.017 | 1.042 | -0.106 | -0.985 | 215 | 8000 | 29.8 | GPS1 | MMB |  | 157.4 | 235 | 235 | 0.008 | 0 | 12152 | ENR |  |  | AP | GPS | ALT | -0.3 | 1.1 | -0.3 |  | 58.9 |  | 1 | 2 | -3.5 | 12.1 | 9617 | 46.1 | 166 | 040007FF N N 1 | 040007FF 1 | 2113 | ALT | 183 | 9 | 25.5 | 77 | 2400 | 23.6 | 14.4 | 13.5 | 2 | 9.8 | 17 | -26 | 340 | 358 | 342 | 364 | 1400 | 1340 | 1430 | 1355 | 70
2018-05-02 | 15:10 | 20:10 | -05:00 | 37.8911 | -97.2314 | 8279 | 3DDiff | 331835.6 | 167.8 | 235 | -71 | -49 | 0.3 | 217.8 | 1.7 | 11 | 8105 | 7993 | -72 | 163.9 | 189 | 1.76 | -0.56 | -0.049 | 0.999 | -0.102 | -1.089 | 215 | 8000 | 29.8 | GPS1 | MMB |  | 157.3 | 235 | 235 | 0.008 | 0 | 12152 | ENR |  |  | AP | GPS | ALT | -0.3 | 1.3 | -0.3 |  | 58.3 |  | 1 | 0 | -3.5 | 12 | 9615 | 46.2 | 166 | 040007FF N N 1 | 040007FF 1 | 2113 | ALT | 183 | 9 | 25.6 | 77 | 2400 | 23.6 | 14.3 | 13.5 | 2 | 9.9 | 17 | -26 | 340 | 358 | 342 | 364 | 1400 | 1340 | 1430 | 1355 | 70
2018-05-02 | 15:10 | 20:10 | -05:00 | 37.8906 | -97.2322 | 8279 | 3DDiff | 331836.6 | 167.6 | 235 | -71 | -49 | -0.03 | 218 | 1.7 | 11 | 8106 | 7993 | -24 | 163.9 | 189 | 1.95 | -0.31 | -0.027 | 1.103 | -0.128 | -1.117 | 215 | 8000 | 29.8 | GPS1 | MMB |  | 157.3 | 235 | 235 | 0.008 | 0 | 12152 | ENR |  |  | AP | GPS | ALT | -0.3 | 1.6 | -0.3 |  | 46.8 |  | 1 | 0 | -3.5 | 12 | 9614 | 46.4 | 166 | 040007FF N N 1 | 040007FF 1 | 2113 | ALT | 183 | 9 | 25.4 | 76 | 2400 | 23.6 | 14.4 | 13.5 | 2 | 9.9 | 17 | -26 | 340 | 358 | 342 | 364 | 1400 | 1340 | 1430 | 1355 | 70
2018-05-02 | 15:10 | 20:10 | -05:00 | 37.8902 | -97.233 | 8279 | 3DDiff | 331837.6 | 167.4 | 235 | -71 | -49 | 0.05 | 217.6 | 1.7 | 11 | 8102 | 7992 | -89 | 163.9 | 189 | 1.7 | -0.38 | 0.016 | 0.991 | -0.13 | -1.097 | 215 | 8000 | 29.8 | GPS1 | MMB |  | 157.2 | 235 | 235 | 0.004 | 0 | 12152 | ENR |  |  | AP | GPS | ALT | -0.3 | 1.8 | -0.2 |  | 78.9 |  | -1 | 1 | -3.5 | 12 | 9611 | 46.5 | 166 | 040007FF N N 1 | 040007FF 1 | 2113 | ALT | 183 | 9 | 25.3 | 77 | 2400 | 23.5 | 14.3 | 13.5 | 2 | 10.2 | 17 | -26 | 340 | 358 | 342 | 364 | 1400 | 1340 | 1430 | 1355 | 71
2018-05-02 | 15:10 | 20:10 | -05:00 | 37.8898 | -97.2338 | 8280 | 3DDiff | 331838.6 | 167.1 | 235 | -70 | -49 | 0.2 | 218 | 1.7 | 11 | 8104 | 7991 | -17 | 164.7 | 190 | 1.58 | -0.52 | 0.02 | 0.981 | -0.119 | -1.039 | 215 | 8000 | 29.8 | GPS1 | MMB |  | 157.2 | 235 | 235 | 0.004 | 0 | 12152 | ENR |  |  | AP | GPS | ALT | -0.2 | 1.9 | -0.2 |  | 70.2 |  | 0 | 1 | -3.5 | 12 | 9610 | 46.6 | 166 | 040007FF N N 1 | 040007FF 1 | 2113 | ALT | 183 | 9 | 25.4 | 78 | 2410 | 23.4 | 14.3 | 13.5 | 2 | 10.2 | 17 | -26 | 340 | 358 | 342 | 364 | 1400 | 1340 | 1430 | 1355 | 70
2018-05-02 | 15:10 | 20:10 | -05:00 | 37.8893 | -97.2346 | 8281 | 3DDiff | 331839.6 | 166.7 | 235 | -70 | -49 | 0.53 | 218 | 1.7 | 11 | 8104 | 7992 | 0 | 165.1 | 191 | 1.71 | -0.3 | 0.017 | 1.085 | -0.114 | -1.088 | 215 | 8000 | 29.8 | GPS1 | MMB |  | 157.2 | 235 | 235 | 0.004 | 0 | 12152 | ENR |  |  | AP | GPS | ALT | -0.2 | 1.9 | -0.2 |  | 63.7 |  | 0 | 1 | -3.5 | 12 | 9610 | 46.7 | 166 | 040007FF N N 1 | 040007FF 1 | 2113 | ALT | 183 | 9 | 25.7 | 78 | 2410 | 23.3 | 14.4 | 13.5 | 2 | 10.1 | 17 | -26 | 340 | 358 | 342 | 364 | 1405 | 1340 | 1435 | 1355 | 70
2018-05-02 | 15:10 | 20:10 | -05:00 | 37.8889 | -97.2354 | 8284 | 3DDiff | 331840.6 | 166.3 | 235 | -70 | -49 | 0.96 | 217.6 | 1.7 | 11 | 8103 | 7991 | -6 | 165.5 | 191 | 1.75 | -0.34 | -0.031 | 1.065 | -0.113 | -1.078 | 215 | 8000 | 29.8 | GPS1 | MMB |  | 157.1 | 235 | 235 | 0.004 | 0 | 12152 | ENR |  |  | AP | GPS | ALT | -0.2 | 1.8 | -0.2 |  | 72.5 |  | 0 | 0 | -3.5 | 12 | 9609 | 46.8 | 166 | 040007FF N N 1 | 040007FF 1 | 2113 | ALT | 183 | 9 | 25.7 | 78 | 2410 | 23.3 | 14.4 | 13.5 | 2 | 10 | 17 | -26 | 340 | 358 | 342 | 364 | 1400 | 1340 | 1435 | 1355 | 70
2018-05-02 | 15:10 | 20:10 | -05:00 | 37.8884 | -97.2362 | 8288 | 3DDiff | 331841.6 | 166 | 235 | -70 | -49 | 1.41 | 217.4 | 1.7 | 11 | 8105 | 7992 | 51 | 166 | 191 | 1.79 | 0.2 | -0.053 | 1.001 | -0.111 | -1.056 | 215 | 8000 | 29.8 | GPS1 | MMB |  | 157.1 | 235 | 235 | 0.004 | 0 | 12152 | ENR |  |  | AP | GPS | ALT | -0.2 | 1.7 | -0.1 |  | 56.8 |  | -1 | -2 | -3.5 | 12 | 9609 | 47 | 166 | 040007FF N N 1 | 040007FF 1 | 2113 | ALT | 183 | 9 | 25.8 | 78 | 2410 | 23.3 | 14.4 | 13.5 | 2 | 10 | 17 | -26 | 340 | 358 | 342 | 364 | 1405 | 1345 | 1435 | 1355 | 70
2018-05-02 | 15:10 | 20:10 | -05:00 | 37.888 | -97.237 | 8293 | 3DDiff | 331842.6 | 165.6 | 235 | -70 | -49 | 1.63 | 217 | 1.7 | 11 | 8110 | 7994 | 188 | 165.6 | 191 | 1.7 | 0.13 | -0.076 | 0.961 | -0.114 | -1.029 | 215 | 8000 | 29.8 | GPS1 | MMB |  | 157 | 235 | 235 | 0.004 | 0 | 12152 | ENR |  |  | AP | GPS | ALT | -0.2 | 1.7 | -0.1 |  | 26.1 |  | -1 | 0 | -3.5 | 12 | 9612 | 47.1 | 166 | 040007FF N N 1 | 040007FF 1 | 2113 | ALT | 183 | 9 | 26 | 78 | 2400 | 23.3 | 14.4 | 13.5 | 2 | 10 | 17 | -26 | 340 | 358 | 342 | 364 | 1405 | 1345 | 1435 | 1355 | 70
2018-05-02 | 15:10 | 20:10 | -05:00 | 37.8876 | -97.2377 | 8298 | 3DDiff | 331843.6 | 165.4 | 235 | -70 | -49 | 1.54 | 217.7 | 1.7 | 11 | 8118 | 8000 | 245 | 164.8 | 190 | 1.79 | -0.11 | 0.025 | 0.968 | -0.112 | -1.085 | 215 | 8000 | 29.8 | GPS1 | MMB |  | 157 | 235 | 235 | 0.004 | 0 | 12152 | ENR |  |  | AP | GPS | ALT | -0.2 | 1.6 | -0.2 |  | -45 |  | -1 | -2 | -3.5 | 12 | 9621 | 47.3 | 166 | 040007FF N N 1 | 040007FF 1 | 2113 | ALT | 182 | 9 | 26.1 | 78 | 2400 | 23.3 | 14.4 | 13.5 | 2 | 10.2 | 17 | -26 | 340 | 358 | 342 | 364 | 1405 | 1345 | 1435 | 1355 | 69
2018-05-02 | 15:10 | 20:10 | -05:00 | 37.8871 | -97.2385 | 8302 | 3DDiff | 331844.6 | 165.2 | 235 | -70 | -49 | 1.35 | 216.8 | 1.7 | 11 | 8118 | 8003 | 258 | 163.4 | 188 | 1.53 | -0.19 | -0.015 | 1.022 | -0.127 | -1.092 | 215 | 8000 | 29.8 | GPS1 | MMB |  | 156.9 | 235 | 235 | 0.004 | 0 | 12152 | ENR |  |  | AP | GPS | ALT | -0.2 | 1.5 | -0.2 |  | -35.5 |  | 0 | -1 | -3.5 | 12 | 9626 | 47.5 | 166 | 040007FF N N 1 | 040007FF 1 | 2113 | ALT | 182 | 9 | 26.2 | 78 | 2390 | 23.3 | 14.4 | 13.5 | 2 | 10.2 | 17 | -26 | 340 | 358 | 342 | 364 | 1400 | 1345 | 1435 | 1355 | 69
2018-05-02 | 15:10 | 20:10 | -05:00 | 37.8867 | -97.2393 | 8306 | 3DDiff | 331845.6 | 165 | 235 | -69 | -49 | 0.98 | 217 | 1.7 | 11 | 8128 | 8009 | 311 | 162.2 | 187 | 1.47 | 1.73 | 0.05 | 1.019 | -0.125 | -1.094 | 215 | 8000 | 29.8 | GPS1 | MMB |  | 156.9 | 235 | 235 | 0.004 | 0 | 12152 | ENR |  |  | AP | GPS | ALT | -0.2 | 1.1 | -0.2 |  | -122.3 |  | 0 | -1 | -3.5 | 12 | 9633 | 47.7 | 166 | 040007FF N N 1 | 040007FF 1 | 2113 | ALT | 182 | 9 | 26.2 | 78 | 2390 | 23.2 | 14.4 | 13.5 | 2 | 10 | 17 | -26 | 340 | 358 | 342 | 364 | 1400 | 1340 | 1435 | 1355 | 69
2018-05-02 | 15:10 | 20:10 | -05:00 | 37.8862 | -97.2401 | 8312 | 3DDiff | 331846.6 | 164.8 | 235 | -70 | -48 | 2.11 | 216.7 | 1.7 | 11 | 8132 | 8014 | 416 | 161.6 | 187 | 2.28 | 10.68 | -0.02 | 1.134 | -0.074 | -0.874 | 215 | 8000 | 29.8 | GPS1 | MMB |  | 156.8 | 235 | 235 | 0.004 | 0 | 12152 | ENR |  |  | CWS | GPS | ALT | -0.2 | 0.5 |  |  |  |  | 0 | 0 | -3.5 | 12 | 9640 | 47.9 | 166 | 020007FF N N 1 | 020007FF 1 | 2113 | ALT | 182 | 9 | 25.7 | 78 | 2390 | 23.2 | 14.4 | 13.5 | 2 | 9.9 | 17 | -26 | 340 | 358 | 342 | 364 | 1400 | 1340 | 1435 | 1350 | 69
2018-05-02 | 15:11 | 20:10 | -05:00 | 37.8858 | -97.2409 | 8321 | 3DDiff | 331847.6 | 164.7 | 237 | -71 | -46 | 3.23 | 219.5 | 1.7 | 11 | 8148 | 8024 | 532 | 161.7 | 187 | 2.62 | 15.64 | 0.024 | 1.095 | -0.046 | -0.858 | 215 | 8000 | 29.8 | GPS1 | MMB |  | 156.8 | 235 | 235 | 0 | 0 | 12152 | ENR |  |  | CWS | GPS | ALT | -0.2 | -0.1 |  |  |  |  | 0 | 0 | -3.5 | 12 | 9652 | 48.1 | 166 | 020007FF N N 1 | 020007FF 1 | 2113 | ALT | 182 | 9 | 25.7 | 78 | 2390 | 23.3 | 14.4 | 13.5 | 2 | 9.8 | 17 | -26 | 340 | 358 | 342 | 364 | 1400 | 1340 | 1435 | 1350 | 69
2018-05-02 | 15:11 | 20:11 | -05:00 | 37.8854 | -97.2417 | 8331 | 3DDiff | 331848.6 | 165 | 238 | -73 | -44 | 2.8 | 220.2 | 1.7 | 11 | 8148 | 8031 | 398 | 160.6 | 185 | 2.03 | 15.84 | 0.034 | 0.919 | -0.096 | -1.134 | 215 | 8000 | 29.8 | GPS1 | MMB |  | 156.7 | 235 | 235 | 0 | 0 | 12152 | ENR |  |  | CWS | GPS | ALT | -0.5 | -0.3 |  |  |  |  | 0 | 0 | -3.5 | 12.1 | 9664 | 48.3 | 166 | 040007FF N N 1 | 040007FF 1 | 2113 | ALT | 182 | 9 | 25.6 | 78 | 2380 | 23.4 | 14.4 | 13.5 | 2 | 9.7 | 17 | -26 | 340 | 358 | 342 | 364 | 1400 | 1340 | 1435 | 1350 | 69
2018-05-02 | 15:11 | 20:11 | -05:00 | 37.885 | -97.2426 | 8338 | 3DDiff | 331849.6 | 165.3 | 240 | -74 | -42 | 1.77 | 221.9 | 1.7 | 11 | 8157 | 8038 | 415 | 159.9 | 185 | 1.74 | 15.57 | -0.031 | 1.026 | -0.135 | -1.098 | 215 | 8000 | 29.8 | GPS1 | MMB |  | 156.7 | 235 | 235 | -0.004 | 0 | 12152 | ENR |  |  | CWS | GPS | ALT | -1.2 | 0.1 |  |  |  |  | 0 | 0 | -3.5 | 12.1 | 9678 | 48.4 | 166 | 040007FF N N 1 | 040007FF 1 | 2113 | ALT | 182 | 9 | 26.1 | 78 | 2380 | 23.4 | 14.5 | 13.5 | 2 | 9.7 | 17 | -26 | 340 | 358 | 341 | 364 | 1400 | 1340 | 1430 | 1350 | 69
2018-05-02 | 15:11 | 20:11 | -05:00 | 37.8847 | -97.2434 | 8343 | 3DDiff | 331850.6 | 165.8 | 242 | -76 | -40 | 1.26 | 223.7 | 1.7 | 11 | 8163 | 8044 | 398 | 159.8 | 185 | 1.69 | 15.37 | 0.023 | 1.088 | -0.102 | -1.019 | 215 | 8000 | 29.8 | GPS1 | MMB |  | 156.6 | 235 | 235 | -0.012 | -0.01 | 12152 | ENR |  |  | CWS | GPS | ALT | -2 | 0.5 |  |  |  |  | 0 | 0 | -3.5 | 12.1 | 9687 | 48.6 | 166 | 040007FF N N 1 | 040007FF 1 | 2113 | ALT | 182 | 9 | 26.4 | 78 | 2380 | 23.4 | 14.4 | 13.5 | 2 | 9.7 | 17 | -26 | 340 | 358 | 341 | 364 | 1395 | 1340 | 1430 | 1350 | 69
2018-05-02 | 15:11 | 20:11 | -05:00 | 37.8843 | -97.2443 | 8347 | 3DDiff | 331851.6 | 166.5 | 243 | -77 | -38 | 1.46 | 225 | 1.7 | 11 | 8162 | 8049 | 194 | 160.1 | 185 | 0.81 | 12.77 | -0.003 | 0.904 | -0.092 | -1.006 | 215 | 8000 | 29.8 | GPS1 | MMB |  | 156.6 | 235 | 235 | -0.016 | -0.01 | 12152 | ENR |  |  | CWS | GPS | ALT | -2.9 | 0.6 |  |  |  |  | 0 | 0 | -3.5 | 12.1 | 9691 | 48.8 | 166 | 040007FF N N 1 | 040007FF 1 | 2113 | ALT | 182 | 9 | 26.1 | 78 | 2380 | 23.2 | 14.4 | 13.5 | 2 | 9.7 | 17 | -26 | 340 | 358 | 341 | 364 | 1395 | 1340 | 1430 | 1350 | 69
2018-05-02 | 15:11 | 20:11 | -05:00 | 37.884 | -97.2452 | 8349 | 3DDiff | 331852.6 | 167.2 | 245 | -78 | -36 | 0.1 | 226.9 | 1.7 | 11 | 8170 | 8052 | 290 | 160.7 | 186 | 0.09 | 9.53 | 0.036 | 0.953 | -0.14 | -1.173 | 215 | 8000 | 29.8 | GPS1 | MMB |  | 156.6 | 235 | 235 | -0.023 | -0.01 | 12152 | ENR |  |  | CWS | GPS | ALT | -4 | 0.5 |  |  |  |  | 0 | 0 | -3.5 | 12.1 | 9697 | 48.9 | 166 | 040007FF N N 1 | 040007FF 1 | 2113 | ALT | 182 | 9 | 26 | 78 | 2380 | 23.2 | 14.4 | 13.5 | 2 | 9.7 | 17 | -26 | 340 | 358 | 341 | 364 | 1395 | 1340 | 1430 | 1350 | 69
2018-05-02 | 15:11 | 20:11 | -05:00 | 37.8837 | -97.2461 | 8348 | 3DDiff | 331853.6 | 167.9 | 246 | -79 | -35 | -0.4 | 227.8 | 1.7 | 11 | 8169 | 8056 | 128 | 161 | 186 | 0.36 | 3.46 | 0.013 | 1.036 | -0.133 | -1.042 | 215 | 8000 | 29.8 | GPS1 | MMB |  | 156.5 | 235 | 235 | -0.031 | -0.02 | 12152 | ENR |  |  | CWS | GPS | ALT | -5 | 0 |  |  |  |  | 0 | 0 | -3.5 | 12.1 | 9702 | 49.1 | 166 | 040007FF N N 1 | 040007FF 1 | 2113 | ALT | 182 | 9 | 25.7 | 78 | 2380 | 23.2 | 14.4 | 13.5 | 2 | 9.8 | 17 | -26 | 340 | 358 | 341 | 364 | 1395 | 1340 | 1430 | 1350 | 69
2018-05-02 | 15:11 | 20:11 | -05:00 | 37.8833 | -97.247 | 8347 | 3DDiff | 331854.6 | 168.4 | 246 | -79 | -35 | -0.33 | 227.3 | 1.7 | 11 | 8167 | 8055 | 72 | 160.4 | 185 | 1.01 | -6.11 | -0.038 | 1.188 | -0.113 | -1.125 | 215 | 8000 | 29.8 | GPS1 | MMB |  | 156.5 | 235 | 235 | -0.043 | -0.02 | 12152 | ENR |  |  | CWS | GPS | ALT | -5.9 | -0.3 |  |  |  |  | 0 | 0 | -3.5 | 12.2 | 9703 | 49.2 | 167 | 020007FF N N 1 | 020007FF 1 | 2113 | ALT | 182 | 9 | 25.7 | 78 | 2380 | 23.4 | 14.4 | 13.5 | 2 | 9.9 | 17 | -26 | 340 | 358 | 341 | 364 | 1400 | 1340 | 1430 | 1350 | 69
2018-05-02 | 15:11 | 20:11 | -05:00 | 37.883 | -97.2479 | 8350 | 3DDiff | 331855.6 | 168.2 | 245 | -78 | -36 | 1.75 | 226.4 | 1.7 | 11 | 8165 | 8055 | -153 | 161.5 | 187 | 2.33 | -12.66 | 0.016 | 1.154 | -0.07 | -0.866 | 215 | 8000 | 29.8 | GPS1 | MMB |  | 156.4 | 235 | 235 | -0.051 | -0.03 | 12152 | ENR |  |  | CWS | GPS | ALT | -6.6 | -0.4 |  |  |  |  | 0 | 0 | -3.5 | 12.1 | 9697 | 49.3 | 167 | 020007FF N N 1 | 020007FF 1 | 2113 | ALT | 182 | 9 | 26.1 | 78 | 2390 | 23.4 | 14.3 | 13.5 | 2 | 9.9 | 17 | -26 | 340 | 358 | 341 | 364 | 1400 | 1340 | 1430 | 1350 | 69
2018-05-02 | 15:11 | 20:11 | -05:00 | 37.8827 | -97.2487 | 8360 | 3DDiff | 331856.6 | 167.1 | 243 | -76 | -39 | 3.57 | 224 | 1.7 | 11 | 8170 | 8054 | 225 | 161.5 | 187 | 3.65 | -15.58 | 0.049 | 1.257 | -0.047 | -0.831 | 215 | 8000 | 29.8 | GPS1 | MMB |  | 156.4 | 235 | 235 | -0.059 | -0.03 | 12152 | ENR |  |  | AP | GPS | ALT | -6.9 | -0.1 | -6.9 |  | -27.5 |  | 1 | -3 | -3.5 | 12.1 | 9691 | 49.4 | 167 | 040007FF N N 1 | 040007FF 1 | 2113 | ALT | 182 | 9 | 26.5 | 78 | 2390 | 23.4 | 14.4 | 13.5 | 2 | 9.8 | 17 | -26 | 340 | 357 | 341 | 364 | 1400 | 1340 | 1430 | 1350 | 70
2018-05-02 | 15:11 | 20:11 | -05:00 | 37.8823 | -97.2496 | 8374 | 3DDiff | 331857.6 | 165.4 | 242 | -74 | -40 | 3.84 | 223.5 | 1.7 | 11 | 8186 | 8063 | 425 | 161.4 | 187 | 2.67 | -14.06 | 0.03 | 0.947 | -0.078 | -1.179 | 215 | 8000 | 29.8 | GPS1 | MMB |  | 156.3 | 235 | 235 | -0.066 | -0.03 | 12152 | ENR |  |  | AP | GPS | ALT | -6.8 | 0.2 | -6.2 |  | -128.3 |  | 4 | -6 | -3.5 | 12 | 9698 | 49.5 | 167 | 040007FF N N 1 | 040007FF 1 | 2113 | ALT | 182 | 9 | 26.7 | 78 | 2390 | 23.3 | 14.4 | 13.5 | 2 | 9.8 | 17 | -26 | 340 | 357 | 341 | 364 | 1400 | 1340 | 1430 | 1350 | 70
2018-05-02 | 15:11 | 20:11 | -05:00 | 37.882 | -97.2504 | 8384 | 3DDiff | 331858.6 | 164.1 | 240 | -73 | -42 | 2.6 | 221.5 | 1.7 | 11 | 8195 | 8073 | 593 | 161.6 | 187 | 1.54 | -10.52 | 0.011 | 0.864 | -0.146 | -1.142 | 215 | 8000 | 29.8 | GPS1 | MMB |  | 156.3 | 235 | 235 | -0.07 | -0.04 | 12152 | ENR |  |  | AP | GPS | ALT | -6.2 | 0.6 | -5.4 |  | -198.7 |  | 8 | -5 | -3.5 | 12 | 9710 | 49.6 | 167 | 040007FF N N 1 | 040007FF 1 | 2113 | ALT | 182 | 9 | 26.8 | 78 | 2390 | 23.3 | 14.4 | 13.5 | 2 | 9.7 | 17 | -26 | 340 | 357 | 341 | 364 | 1400 | 1340 | 1430 | 1350 | 69
2018-05-02 | 15:11 | 20:11 | -05:00 | 37.8816 | -97.2513 | 8390 | 3DDiff | 331859.6 | 163.1 | 240 | -72 | -43 | 1.49 | 221.4 | 1.7 | 11 | 8211 | 8086 | 690 | 162 | 187 | 0.56 | -6.88 | -0.025 | 0.763 | -0.134 | -1.159 | 215 | 8000 | 29.8 | GPS1 | MMB |  | 156.2 | 235 | 235 | -0.074 | -0.04 | 12152 | ENR |  |  | AP | GPS | ALT | -5.5 | 0.5 | -4.7 |  | -330.5 |  | 8 | -8 | -3.5 | 12 | 9724 | 49.8 | 167 | 040007FF N N 1 | 040007FF 1 | 2113 | ALT | 182 | 9 | 26.8 | 78 | 2390 | 23.2 | 14.3 | 13.5 | 2 | 9.7 | 17 | -26 | 340 | 357 | 341 | 364 | 1400 | 1340 | 1430 | 1350 | 69
2018-05-02 | 15:11 | 20:11 | -05:00 | 37.8812 | -97.2521 | 8391 | 3DDiff | 331860.6 | 162.6 | 239 | -71 | -44 | -0.17 | 220.1 | 1.7 | 11 | 8207 | 8093 | 302 | 162 | 187 | -0.08 | -4.85 | -0.014 | 0.89 | -0.156 | -1.166 | 215 | 8000 | 29.8 | GPS1 | MMB |  | 156.2 | 235 | 235 | -0.078 | -0.04 | 12152 | ENR |  |  | AP | GPS | ALT | -4.8 | 0.1 | -4.1 |  | -339 |  | 1 | -3 | -3.5 | 12 | 9732 | 49.9 | 168 | 040007FF N N 1 | 040007FF 1 | 2113 | ALT | 182 | 9 | 26.5 | 78 | 2390 | 23.2 | 14.4 | 13.5 | 2 | 9.7 | 17 | -26 | 340 | 357 | 341 | 364 | 1400 | 1340 | 1430 | 1350 | 69
2018-05-02 | 15:11 | 20:11 | -05:00 | 37.8808 | -97.2529 | 8389 | 3DDiff | 331861.6 | 162.5 | 238 | -71 | -44 | -1.09 | 219.9 | 1.7 | 11 | 8209 | 8095 | 203 | 161.6 | 187 | -0.22 | -4.39 | 0.037 | 0.964 | -0.134 | -1.09 | 215 | 8000 | 29.8 | GPS1 | MMB |  | 156.1 | 235 | 235 | -0.078 | -0.04 | 12152 | ENR |  |  | AP | GPS | ALT | -4.3 | -0.1 | -3.7 |  | -350 |  | 2 | 0 | -3.5 | 12 | 9733 | 50 | 168 | 040007FF N N 1 | 040007FF 1 | 2113 | ALT | 182 | 9 | 26.1 | 78 | 2380 | 23.2 | 14.3 | 13.5 | 2 | 10 | 17 | -26 | 340 | 357 | 341 | 364 | 1400 | 1340 | 1430 | 1350 | 69
2018-05-02 | 15:11 | 20:11 | -05:00 | 37.8804 | -97.2537 | 8384 | 3DDiff | 331862.6 | 162.4 | 238 | -70 | -45 | -1.56 | 220 | 1.7 | 11 | 8208 | 8095 | 54 | 161.3 | 186 | -0.53 | -3.62 | -0.009 | 0.927 | -0.12 | -1.078 | 215 | 8000 | 29.8 | GPS1 | MMB |  | 156.1 | 235 | 235 | -0.082 | -0.04 | 12152 | ENR |  |  | AP | GPS | ALT | -3.8 | -0.3 | -3.4 |  | -350 |  | 0 | -1 | -3.5 | 12 | 9730 | 50.1 | 168 | 040007FF N N 1 | 040007FF 1 | 2113 | ALT | 182 | 9 | 25.7 | 78 | 2390 | 23.2 | 14.4 | 13.5 | 2 | 10.2 | 17 | -26 | 340 | 357 | 341 | 364 | 1400 | 1340 | 1430 | 1350 | 69
2018-05-02 | 15:11 | 20:11 | -05:00 | 37.88 | -97.2545 | 8377 | 3DDiff | 331863.6 | 162.5 | 237 | -70 | -45 | -2.45 | 219.4 | 1.7 | 11 | 8202 | 8093 | -83 | 162.2 | 187 | -0.97 | -1.63 | -0.034 | 0.792 | -0.139 | -1.158 | 215 | 8000 | 29.8 | GPS1 | MMB |  | 156.1 | 235 | 235 | -0.086 | -0.04 | 12152 | ENR |  |  | AP | GPS | ALT | -3.5 | -0.6 | -3.2 |  | -317.6 |  | -2 | -1 | -3.5 | 11.9 | 9717 | 50.2 | 168 | 040007FF N N 1 | 040007FF 1 | 2113 | ALT | 182 | 9 | 25.5 | 77 | 2400 | 23.3 | 14.4 | 13.5 | 2 | 10.3 | 17 | -26 | 340 | 357 | 341 | 364 | 1400 | 1340 | 1430 | 1350 | 69
2018-05-02 | 15:11 | 20:11 | -05:00 | 37.8796 | -97.2553 | 8367 | 3DDiff | 331864.6 | 162.8 | 237 | -70 | -46 | -3.27 | 219.2 | 1.7 | 11 | 8195 | 8089 | -290 | 163 | 188 | -1.25 | -2.5 | -0.018 | 1.114 | -0.142 | -1.144 | 215 | 8000 | 29.8 | GPS1 | MMB |  | 156 | 235 | 235 | -0.086 | -0.04 | 12152 | ENR |  |  | AP | GPS | ALT | -3.2 | -0.8 | -2.9 |  | -270.8 |  | -2 | 1 | -3.5 | 11.8 | 9708 | 50.3 | 168 | 040007FF N N 1 | 040007FF 1 | 2113 | ALT | 182 | 9 | 25.4 | 77 | 2400 | 23.4 | 14.4 | 13.5 | 2 | 10.1 | 17 | -26 | 340 | 357 | 341 | 364 | 1395 | 1340 | 1430 | 1350 | 69
2018-05-02 | 15:11 | 20:11 | -05:00 | 37.8791 | -97.2561 | 8357 | 3DDiff | 331865.6 | 163.1 | 237 | -70 | -47 | -2.18 | 220.2 | 1.7 | 11 | 8190 | 8083 | -359 | 164.2 | 190 | -0.58 | -4.64 | 0.024 | 0.993 | -0.086 | -0.899 | 215 | 8000 | 29.8 | GPS1 | MMB |  | 156 | 235 | 235 | -0.09 | -0.04 | 12152 | ENR |  |  | AP | GPS | ALT | -3 | -0.9 | -2.7 |  | -224.8 |  | 3 | 1 | -3.5 | 11.8 | 9694 | 50.4 | 168 | 040007FF N N 1 | 040007FF 1 | 2113 | ALT | 182 | 9 | 25.5 | 77 | 2400 | 23.5 | 14.4 | 13.5 | 2 | 10 | 17 | -26 | 340 | 357 | 341 | 364 | 1395 | 1340 | 1430 | 1350 | 70
2018-05-02 | 15:11 | 20:11 | -05:00 | 37.8787 | -97.2569 | 8350 | 3DDiff | 331866.6 | 163.4 | 235 | -70 | -47 | -2.18 | 218.1 | 1.7 | 11 | 8174 | 8072 | -430 | 164 | 189 | -0.39 | -3.06 | -0.03 | 0.979 | -0.092 | -1.059 | 215 | 8000 | 29.8 | GPS1 | MMB |  | 155.9 | 235 | 235 | -0.09 | -0.04 | 12152 | ENR |  |  | AP | GPS | ALT | -2.8 | -0.7 | -2.5 |  | -96.5 |  | 3 | 4 | -3.5 | 11.7 | 9679 | 50.4 | 168 | 040007FF N N 1 | 040007FF 1 | 2113 | ALT | 182 | 9 | 25.6 | 78 | 2390 | 23.6 | 14.4 | 13.5 | 2 | 9.9 | 17 | -26 | 340 | 357 | 341 | 364 | 1400 | 1340 | 1430 | 1350 | 70
2018-05-02 | 15:11 | 20:11 | -05:00 | 37.8783 | -97.2577 | 8345 | 3DDiff | 331867.6 | 163.6 | 236 | -69 | -48 | -1.09 | 219.3 | 1.7 | 11 | 8176 | 8068 | -517 | 162.6 | 188 | -0.41 | -1.69 | -0.01 | 0.914 | -0.073 | -0.942 | 215 | 8000 | 29.8 | GPS1 | MMB |  | 155.9 | 235 | 235 | -0.09 | -0.04 | 12152 | ENR |  |  | AP | GPS | ALT | -2.5 | -0.1 | -2.2 |  | -123.8 |  | 4 | 0 | -3.5 | 11.7 | 9674 | 50.5 | 169 | 020007FF N N 1 | 020007FF 1 | 2113 | ALT | 182 | 9 | 25.8 | 78 | 2390 | 23.6 | 14.4 | 13.5 | 2 | 9.8 | 17 | -26 | 340 | 357 | 341 | 364 | 1400 | 1340 | 1430 | 1350 | 70
2018-05-02 | 15:11 | 20:11 | -05:00 | 37.8779 | -97.2584 | 8341 | 3DDiff | 331868.6 | 163.8 | 234 | -69 | -48 | -1.22 | 217.1 | 1.7 | 11 | 8163 | 8058 | -432 | 161.9 | 187 | 1.02 | -1.32 | 0.031 | 0.988 | -0.115 | -1.107 | 215 | 8000 | 29.8 | GPS1 | MMB |  | 155.8 | 235 | 235 | -0.09 | -0.04 | 12152 | ENR |  |  | AP | GPS | ALT | -2.2 | 0.4 | -1.9 |  | -8.6 |  | -3 | 4 | -3.5 | 11.7 | 9660 | 50.5 | 169 | 040007FF N N 1 | 040007FF 1 | 2113 | ALT | 182 | 9 | 26.1 | 78 | 2390 | 23.5 | 14.4 | 13.5 | 2 | 9.7 | 17 | -26 | 340 | 357 | 341 | 364 | 1400 | 1340 | 1430 | 1350 | 70
2018-05-02 | 15:11 | 20:11 | -05:00 | 37.8774 | -97.2592 | 8340 | 3DDiff | 331869.6 | 163.9 | 235 | -69 | -49 | -0.01 | 218 | 1.7 | 11 | 8165 | 8055 | -256 | 160.7 | 186 | 1 | -1.15 | 0.002 | 1.03 | -0.078 | -0.875 | 215 | 8000 | 29.8 | GPS1 | MMB |  | 155.8 | 235 | 235 | -0.09 | -0.04 | 12152 | ENR |  |  | AP | GPS | ALT | -2 | 0.9 | -1.8 |  | -25.5 |  | -3 | -1 | -3.5 | 11.7 | 9652 | 50.5 | 168 | 040007FF N N 1 | 040007FF 1 | 2113 | ALT | 182 | 9 | 26.8 | 78 | 2380 | 23.4 | 14.4 | 13.5 | 2 | 9.8 | 17 | -26 | 340 | 357 | 341 | 364 | 1400 | 1335 | 1430 | 1350 | 69
2018-05-02 | 15:11 | 20:11 | -05:00 | 37.877 | -97.26 | 8340 | 3DDiff | 331870.6 | 163.8 | 234 | -68 | -49 | 0.21 | 217.1 | 1.7 | 11 | 8158 | 8051 | -279 | 159.7 | 184 | 0.86 | -2.33 | -0.045 | 0.977 | -0.09 | -1.004 | 215 | 8000 | 29.8 | GPS1 | MMB |  | 155.7 | 235 | 235 | -0.09 | -0.04 | 12152 | ENR |  |  | AP | GPS | ALT | -1.8 | 1.1 | -1.6 |  | 29.7 |  | -4 | 0 | -3.5 | 11.7 | 9645 | 50.4 | 168 | 040007FF N N 1 | 040007FF 1 | 2113 | ALT | 182 | 9 | 26.8 | 78 | 2390 | 23.3 | 14.3 | 13.5 | 2 | 10.1 | 17 | -26 | 340 | 357 | 341 | 364 | 1400 | 1335 | 1430 | 1350 | 69
2018-05-02 | 15:11 | 20:11 | -05:00 | 37.8765 | -97.2608 | 8340 | 3DDiff | 331871.6 | 163.6 | 234 | -68 | -49 | -0.38 | 216.4 | 1.7 | 11 | 8162 | 8048 | -4 | 159.3 | 184 | 1.06 | -1.82 | -0.01 | 1.195 | -0.116 | -1.093 | 215 | 8000 | 29.8 | GPS1 | MMB |  | 155.7 | 235 | 235 | -0.09 | -0.04 | 12152 | ENR |  |  | AP | GPS | ALT | -1.6 | 1.2 | -1.4 |  | 10.4 |  | 4 | 1 | -3.5 | 11.6 | 9637 | 50.4 | 168 | 040007FF N N 1 | 040007FF 1 | 2113 | ALT | 182 | 9 | 26.3 | 78 | 2390 | 23.3 | 14.3 | 13.5 | 2 | 10.2 | 17 | -26 | 340 | 357 | 341 | 364 | 1400 | 1335 | 1430 | 1350 | 69
2018-05-02 | 15:11 | 20:11 | -05:00 | 37.8761 | -97.2616 | 8341 | 3DDiff | 331872.7 | 163.4 | 234 | -68 | -50 | 0.24 | 215.5 | 1.7 | 11 | 8158 | 8049 | -159 | 159.5 | 184 | 0.68 | -1.87 | -0.019 | 1.013 | -0.087 | -1.006 | 215 | 8000 | 29.8 | GPS1 | MMB |  | 155.6 | 235 | 235 | -0.09 | -0.04 | 12152 | ENR |  |  | AP | GPS | ALT | -1.4 | 1.2 | -1.2 |  | 37.9 |  | 2 | 0 | -3.5 | 11.6 | 9634 | 50.3 | 168 | 040007FF N N 1 | 040007FF 1 | 2113 | ALT | 182 | 9 | 25.9 | 78 | 2390 | 23.2 | 14.4 | 13.5 | 2 | 10.3 | 17 | -26 | 340 | 357 | 341 | 364 | 1400 | 1335 | 1430 | 1350 | 69
2018-05-02 | 15:11 | 20:11 | -05:00 | 37.8756 | -97.2623 | 8342 | 3DDiff | 331873.7 | 163.1 | 234 | -67 | -50 | 0.45 | 215.9 | 1.7 | 11 | 8164 | 8048 | 144 | 160.4 | 185 | 1 | 0.05 | 0.044 | 1.109 | -0.1 | -1.033 | 215 | 8000 | 29.8 | GPS1 | MMB |  | 155.6 | 235 | 235 | -0.09 | -0.04 | 12152 | ENR |  |  | AP | GPS | ALT | -1.3 | 1.1 | -1.1 |  | -14.9 |  | 1 | 2 | -3.5 | 11.6 | 9630 | 50.2 | 167 | 040007FF N N 1 | 040007FF 1 | 2113 | ALT | 182 | 9 | 25.7 | 78 | 2390 | 23.2 | 14.4 | 13.5 | 2 | 10.2 | 17 | -26 | 340 | 357 | 341 | 364 | 1395 | 1335 | 1430 | 1350 | 69
2018-05-02 | 15:11 | 20:11 | -05:00 | 37.8752 | -97.2631 | 8345 | 3DDiff | 331874.6 | 163 | 234 | -67 | -50 | 0.51 | 215.8 | 1.7 | 11 | 8162 | 8050 | 21 | 160.7 | 185 | -0.14 | -0.14 | -0.036 | 1.017 | -0.093 | -1.186 | 215 | 8000 | 29.8 | GPS1 | MMB |  | 155.6 | 235 | 235 | -0.086 | -0.04 | 12152 | ENR |  |  | AP | GPS | ALT | -1.1 | 0.7 | -0.9 |  | -2.7 |  | -3 | 1 | -3.5 | 11.5 | 9629 | 50.1 | 167 | 040007FF N N 1 | 040007FF 1 | 2113 | ALT | 182 | 9 | 25.8 | 78 | 2380 | 23.3 | 14.4 | 13.5 | 2 | 10 | 17 | -26 | 340 | 357 | 341 | 364 | 1395 | 1335 | 1430 | 1350 | 69
2018-05-02 | 15:11 | 20:11 | -05:00 | 37.8747 | -97.2638 | 8346 | 3DDiff | 331875.6 | 163 | 234 | -67 | -50 | -0.02 | 216.3 | 1.7 | 11 | 8166 | 8051 | 136 | 161.5 | 186 | 0.13 | -0.93 | 0.053 | 0.955 | -0.121 | -1.122 | 215 | 8000 | 29.8 | GPS1 | MMB |  | 155.5 | 235 | 235 | -0.086 | -0.04 | 12152 | ENR |  |  | AP | GPS | ALT | -0.9 | 0.3 | -0.8 |  | -24.7 |  | -2 | 2 | -3.5 | 11.5 | 9628 | 50.1 | 167 | 040007FF N N 1 | 040007FF 1 | 2113 | ALT | 182 | 9 | 26.1 | 78 | 2380 | 23.4 | 14.4 | 13.5 | 2 | 10 | 17 | -26 | 340 | 357 | 341 | 364 | 1395 | 1335 | 1430 | 1350 | 69
2018-05-02 | 15:11 | 20:11 | -05:00 | 37.8743 | -97.2646 | 8345 | 3DDiff | 331876.7 | 163.1 | 233 | -67 | -50 | -0.07 | 215.5 | 1.7 | 11 | 8164 | 8052 | 70 | 161.2 | 186 | 0.37 | -0.84 | -0.064 | 1.135 | -0.119 | -0.989 | 215 | 8000 | 29.8 | GPS1 | MMB |  | 155.5 | 235 | 235 | -0.086 | -0.04 | 12152 | ENR |  |  | AP | GPS | ALT | -0.8 | 0.2 | -0.7 |  | -17.5 |  | -1 | 3 | -3.5 | 11.5 | 9627 | 50 | 167 | 040007FF N N 1 | 040007FF 1 | 2113 | ALT | 182 | 9 | 26.5 | 78 | 2380 | 23.4 | 14.4 | 13.5 | 2 | 10 | 17 | -26 | 340 | 357 | 341 | 364 | 1395 | 1335 | 1430 | 1350 | 69
2018-05-02 | 15:11 | 20:11 | -05:00 | 37.8738 | -97.2654 | 8348 | 3DDiff | 331877.6 | 163.2 | 234 | -67 | -51 | 0.88 | 217.7 | 1.7 | 11 | 8177 | 8056 | 354 | 162 | 187 | -0.69 | 1 | -0.007 | 0.85 | -0.056 | -1.083 | 215 | 8000 | 29.8 | GPS1 | MMB |  | 155.4 | 235 | 235 | -0.082 | -0.04 | 12152 | ENR |  |  | AP | GPS | ALT | -0.7 | -0.2 | -0.6 |  | -108.1 |  | 0 | 1 | -3.5 | 11.5 | 9626 | 49.9 | 167 | 020007FF N N 1 | 020007FF 1 | 2113 | ALT | 182 | 9 | 26.6 | 78 | 2380 | 23.3 | 14.4 | 13.5 | 2 | 10.2 | 17 | -26 | 340 | 357 | 341 | 364 | 1395 | 1335 | 1430 | 1350 | 69
2018-05-02 | 15:11 | 20:11 | -05:00 | 37.8734 | -97.2661 | 8348 | 3DDiff | 331878.7 | 163.6 | 232 | -67 | -51 | -0.6 | 214.9 | 1.7 | 11 | 8164 | 8057 | -67 | 160.8 | 185 | -1.43 | 1.13 | 0.025 | 0.895 | -0.147 | -1.312 | 215 | 8000 | 29.8 | GPS1 | MMB |  | 155.4 | 235 | 235 | -0.082 | -0.04 | 12152 | ENR |  |  | AP | GPS | ALT | -0.6 | -0.9 | -0.5 |  | -17.9 |  | -11 | 1 | -3.5 | 11.5 | 9628 | 49.8 | 167 | 040007FF N N 1 | 040007FF 1 | 2113 | ALT | 182 | 9 | 26.4 | 78 | 2370 | 23.3 | 14.4 | 13.5 | 2 | 10.4 | 17 | -26 | 340 | 357 | 341 | 364 | 1395 | 1335 | 1430 | 1345 | 69
2018-05-02 | 15:11 | 20:11 | -05:00 | 37.8729 | -97.2669 | 8344 | 3DDiff | 331879.6 | 164.1 | 232 | -67 | -51 | -1.25 | 214.7 | 1.7 | 11 | 8170 | 8056 | 103 | 160.4 | 185 | -0.81 | -3.16 | 0.031 | 0.749 | -0.136 | -1.049 | 215 | 8000 | 29.8 | GPS1 | MMB |  | 155.3 | 235 | 235 | -0.082 | -0.04 | 12152 | ENR |  |  | AP | GPS | ALT | -0.5 | -1.1 | -0.5 |  | -59.1 |  | -3 | 2 | -3.5 | 11.5 | 9626 | 49.6 | 167 | 040007FF N N 1 | 040007FF 1 | 2113 | ALT | 182 | 9 | 26.2 | 78 | 2380 | 23.3 | 14.4 | 13.5 | 2 | 10.2 | 17 | -26 | 340 | 357 | 341 | 364 | 1395 | 1335 | 1430 | 1345 | 69
2018-05-02 | 15:11 | 20:11 | -05:00 | 37.8724 | -97.2677 | 8338 | 3DDiff | 331880.6 | 164.5 | 233 | -67 | -51 | -1.95 | 215.4 | 1.7 | 11 | 8168 | 8057 | -78 | 160.1 | 185 | -0.58 | -1.82 | 0.042 | 0.889 | -0.136 | -1.048 | 215 | 8000 | 29.8 | GPS1 | MMB |  | 155.3 | 235 | 235 | -0.078 | -0.04 | 12152 | ENR |  |  | AP | GPS | ALT | -0.5 | -0.9 | -0.4 |  | -50.5 |  | 3 | 0 | -3.5 | 11.4 | 9621 | 49.5 | 166 | 040007FF N N 1 | 040007FF 1 | 2113 | ALT | 182 | 9 | 25.7 | 78 | 2390 | 23.3 | 14.4 | 13.5 | 2 | 10.1 | 17 | -26 | 340 | 357 | 341 | 364 | 1395 | 1335 | 1430 | 1345 | 69
2018-05-02 | 15:11 | 20:11 | -05:00 | 37.872 | -97.2684 | 8329 | 3DDiff | 331881.6 | 164.8 | 233 | -67 | -52 | -2.62 | 216.7 | 1.7 | 11 | 8163 | 8054 | -168 | 159.9 | 184 | 0.4 | -1.15 | -0.025 | 1.155 | -0.129 | -0.97 | 215 | 8000 | 29.8 | GPS1 | MMB |  | 155.2 | 235 | 235 | -0.078 | -0.04 | 12152 | ENR |  |  | AP | GPS | ALT | -0.4 | -0.3 | -0.2 |  | -10 |  | 5 | 3 | -3.5 | 11.3 | 9611 | 49.4 | 166 | 040007FF N N 1 | 040007FF 1 | 2113 | ALT | 182 | 9 | 25.4 | 78 | 2380 | 23.5 | 14.4 | 13.5 | 2 | 10.1 | 17 | -26 | 340 | 357 | 341 | 364 | 1395 | 1335 | 1430 | 1345 | 70
2018-05-02 | 15:11 | 20:11 | -05:00 | 37.8715 | -97.2692 | 8323 | 3DDiff | 331882.7 | 165 | 232 | -67 | -52 | -1.63 | 215.9 | 1.7 | 11 | 8145 | 8046 | -568 | 158.9 | 183 | 0.65 | 1 | -0.037 | 1.16 | -0.07 | -0.949 | 215 | 8000 | 29.8 | GPS1 | MMB |  | 155.2 | 235 | 235 | -0.074 | -0.04 | 12152 | ENR |  |  | AP | GPS | ALT | -0.2 | 0.3 | 0 |  | 138.1 |  | -4 | 5 | -3.5 | 11.3 | 9598 | 49.3 | 166 | 020007FF N N 1 | 020007FF 1 | 2113 | ALT | 182 | 9 | 25.8 | 78 | 2380 | 23.5 | 14.4 | 13.5 | 2 | 9.9 | 17 | -26 | 340 | 357 | 341 | 364 | 1390 | 1335 | 1425 | 1345 | 69
2018-05-02 | 15:11 | 20:11 | -05:00 | 37.871 | -97.27 | 8321 | 3DDiff | 331883.6 | 165.2 | 232 | -67 | -52 | -0.09 | 216.3 | 1.7 | 11 | 8146 | 8037 | -285 | 157.8 | 182 | 1.16 | -0.11 | 0.021 | 1.326 | -0.029 | -0.822 | 215 | 8000 | 29.8 | GPS1 | MMB |  | 155.1 | 235 | 235 | -0.074 | -0.04 | 12152 | ENR |  |  | AP | GPS | ALT | -0.1 | 0.9 | 0 |  | 128.1 |  | -3 | 4 | -3.5 | 11.3 | 9585 | 49.1 | 165 | 040007FF N N 1 | 040007FF 1 | 2113 | ALT | 182 | 9 | 26.2 | 78 | 2380 | 23.4 | 14.3 | 13.5 | 2 | 9.8 | 17 | -26 | 340 | 357 | 341 | 364 | 1390 | 1335 | 1425 | 1345 | 69
2018-05-02 | 15:11 | 20:11 | -05:00 | 37.8706 | -97.2707 | 8324 | 3DDiff | 331884.6 | 165.2 | 232 | -67 | -52 | 1.36 | 215.3 | 1.7 | 11 | 8142 | 8033 | -151 | 158.7 | 183 | 0.62 | -0.14 | -0.004 | 0.873 | -0.049 | -1.009 | 215 | 8000 | 29.8 | GPS1 | MMB |  | 155.1 | 235 | 235 | -0.07 | -0.04 | 12152 | ENR |  |  | AP | GPS | ALT | 0 | 1.1 | 0.1 |  | 172.7 |  | -2 | 6 | -3.5 | 11.2 | 9568 | 48.9 | 165 | 040007FF N N 1 | 040007FF 1 | 2113 | ALT | 182 | 9 | 26.2 | 78 | 2400 | 23.4 | 14.4 | 13.5 | 2 | 9.7 | 17 | -26 | 340 | 357 | 341 | 364 | 1390 | 1335 | 1425 | 1345 | 70
2018-05-02 | 15:11 | 20:11 | -05:00 | 37.8701 | -97.2715 | 8328 | 3DDiff | 331885.7 | 165.1 | 233 | -67 | -52 | 1.33 | 217 | 1.7 | 11 | 8154 | 8036 | 74 | 160.7 | 185 | 1.06 | -0.66 | 0.017 | 0.845 | -0.103 | -1.052 | 215 | 8000 | 29.8 | GPS1 | MMB |  | 155.1 | 235 | 235 | -0.07 | -0.04 | 12152 | ENR |  |  | AP | GPS | ALT | 0.1 | 1 | 0.2 |  | 67 |  | 3 | -1 | -3.5 | 11 | 9550 | 48.7 | 165 | 040007FF N N 1 | 040007FF 1 | 2113 | ALT | 182 | 9 | 26.2 | 78 | 2410 | 23.3 | 14.4 | 13.5 | 2 | 9.9 | 17 | -26 | 340 | 357 | 341 | 364 | 1390 | 1335 | 1425 | 1345 | 70
2018-05-02 | 15:11 | 20:11 | -05:00 | 37.8696 | -97.2722 | 8330 | 3DDiff | 331886.6 | 164.8 | 231 | -67 | -52 | 0.19 | 215.1 | 1.7 | 11 | 8149 | 8036 | 135 | 162.1 | 187 | 0.96 | -0.01 | 0.019 | 0.918 | -0.134 | -1.106 | 215 | 8000 | 29.8 | GPS1 | MMB |  | 155 | 235 | 235 | -0.066 | -0.03 | 12152 | ENR |  |  | AP | GPS | ALT | 0.2 | 1 | 0.3 |  | 117.4 |  | 1 | 3 | -3.5 | 10.8 | 9528 | 48.4 | 165 | 040007FF N N 1 | 040007FF 1 | 2113 | ALT | 182 | 9 | 26.3 | 78 | 2410 | 23.3 | 14.4 | 13.5 | 2 | 10 | 17 | -26 | 340 | 357 | 341 | 364 | 1390 | 1335 | 1425 | 1345 | 70
2018-05-02 | 15:11 | 20:11 | -05:00 | 37.8692 | -97.273 | 8329 | 3DDiff | 331887.6 | 164.5 | 232 | -67 | -52 | 0.04 | 216.1 | 1.7 | 11 | 8155 | 8040 | 71 | 162.8 | 188 | 0.65 | 1.31 | 0.043 | 0.732 | -0.118 | -0.926 | 215 | 8000 | 29.8 | GPS1 | MMB |  | 155 | 235 | 235 | -0.066 | -0.03 | 12152 | ENR |  |  | AP | GPS | ALT | 0.3 | 1 | 0.4 |  | 47.9 |  | -5 | -2 | -3.5 | 10.5 | 9508 | 48.2 | 165 | 040007FF N N 1 | 040007FF 1 | 2113 | ALT | 182 | 9 | 26.4 | 78 | 2400 | 23.3 | 14.4 | 13.5 | 2 | 10.2 | 17 | -26 | 340 | 357 | 341 | 363 | 1390 | 1335 | 1425 | 1345 | 70
2018-05-02 | 15:11 | 20:11 | -05:00 | 37.8687 | -97.2737 | 8327 | 3DDiff | 331888.6 | 164.4 | 232 | -67 | -52 | -1.43 | 215.8 | 1.7 | 11 | 8150 | 8040 | -3 | 162.6 | 187 | 1.51 | 0.06 | 0.056 | 1.064 | -0.157 | -1.175 | 215 | 8000 | 29.8 | GPS1 | MMB |  | 154.9 | 235 | 235 | -0.062 | -0.03 | 12152 | ENR |  |  | AP | GPS | ALT | 0.3 | 0.9 | 0.4 |  | 95.2 |  | -5 | 1 | -3.5 | 10.3 | 9484 | 48 | 165 | 040007FF N N 1 | 040007FF 1 | 2113 | ALT | 182 | 9 | 26.4 | 78 | 2390 | 23.3 | 14.4 | 13.5 | 2 | 10.4 | 17 | -26 | 339 | 356 | 341 | 363 | 1390 | 1335 | 1425 | 1345 | 70
2018-05-02 | 15:11 | 20:11 | -05:00 | 37.8682 | -97.2745 | 8323 | 3DDiff | 331889.7 | 164.2 | 232 | -66 | -52 | -1.35 | 216.5 | 1.7 | 11 | 8152 | 8039 | 53 | 162.4 | 187 | 1.13 | -1.1 | 0.012 | 0.974 | -0.095 | -1.167 | 215 | 8000 | 29.8 | GPS1 | MMB |  | 154.9 | 235 | 235 | -0.062 | -0.03 | 12152 | ENR |  |  | AP | GPS | ALT | 0.4 | 1 | 0.4 |  | 85.1 |  | 4 | 1 | -3.5 | 10.1 | 9456 | 47.7 | 165 | 040007FF N N 1 | 040007FF 1 | 2113 | ALT | 182 | 9 | 26.2 | 78 | 2390 | 23.2 | 14.4 | 13.5 | 2 | 10.3 | 17 | -26 | 339 | 356 | 341 | 363 | 1395 | 1335 | 1425 | 1345 | 69
2018-05-02 | 15:11 | 20:11 | -05:00 | 37.8678 | -97.2752 | 8318 | 3DDiff | 331890.6 | 164 | 232 | -66 | -52 | -1.71 | 215.8 | 1.7 | 11 | 8142 | 8036 | -265 | 162.6 | 187 | 1.44 | 1.53 | -0.042 | 1.042 | -0.125 | -1.061 | 215 | 8000 | 29.8 | GPS1 | MMB |  | 154.8 | 235 | 235 | -0.059 | -0.03 | 12152 | ENR |  |  | AP | GPS | ALT | 0.4 | 1.3 | 0.4 |  | 165.1 |  | 0 | 6 | -3.5 | 9.8 | 9423 | 47.5 | 165 | 040007FF N N 1 | 040007FF 1 | 2113 | ALT | 182 | 9 | 26.3 | 78 | 2400 | 23.2 | 14.4 | 13.5 | 2 | 10.1 | 17 | -26 | 339 | 356 | 341 | 363 | 1395 | 1335 | 1425 | 1345 | 70
2018-05-02 | 15:11 | 20:11 | -05:00 | 37.8673 | -97.276 | 8313 | 3DDiff | 331891.6 | 163.7 | 231 | -67 | -52 | -0.81 | 215 | 1.7 | 11 | 8137 | 8030 | -284 | 162.1 | 186 | 1.98 | 2 | -0.038 | 0.998 | -0.086 | -0.946 | 215 | 8000 | 29.8 | GPS1 | MMB |  | 154.8 | 235 | 235 | -0.059 | -0.03 | 12152 | ENR |  |  | AP | GPS | ALT | 0.4 | 1.9 | 0.5 |  | 198.6 |  | -10 | 5 | -3.5 | 9.6 | 9389 | 47.3 | 165 | 040007FF N N 1 | 040007FF 1 | 2113 | ALT | 182 | 9 | 26.3 | 78 | 2380 | 23.3 | 14.3 | 13.5 | 2 | 10 | 17 | -26 | 339 | 356 | 341 | 363 | 1395 | 1335 | 1425 | 1345 | 69
2018-05-02 | 15:11 | 20:11 | -05:00 | 37.8668 | -97.2768 | 8313 | 3DDiff | 331892.7 | 163.5 | 232 | -66 | -51 | 0.45 | 215.7 | 1.7 | 11 | 8140 | 8027 | -99 | 160.2 | 184 | 1.94 | -0.24 | 0.025 | 0.981 | -0.042 | -0.781 | 215 | 8000 | 29.8 | GPS1 | MMB |  | 154.7 | 235 | 235 | -0.055 | -0.03 | 12152 | ENR |  |  | AP | GPS | ALT | 0.4 | 2.4 | 0.4 |  | 183.7 |  | -5 | 9 | -3.5 | 9.4 | 9370 | 47.1 | 165 | 040007FF N N 1 | 040007FF 1 | 2113 | ALT | 182 | 9 | 26.2 | 78 | 2370 | 23.3 | 14.4 | 13.5 | 2 | 9.8 | 17 | -26 | 339 | 356 | 341 | 363 | 1395 | 1335 | 1425 | 1345 | 69
2018-05-02 | 15:11 | 20:11 | -05:00 | 37.8664 | -97.2775 | 8314 | 3DDiff | 331893.6 | 163.2 | 232 | -66 | -51 | 0.7 | 215.5 | 1.7 | 11 | 8135 | 8026 | -184 | 158.4 | 182 | 2.3 | 0.67 | 0.014 | 1.152 | -0.08 | -0.918 | 215 | 8000 | 29.8 | GPS1 | MMB |  | 154.7 | 235 | 235 | -0.055 | -0.03 | 12152 | ENR |  |  | AP | GPS | ALT | 0.4 | 2.5 | 0.4 |  | 209.2 |  | -1 | 4 | -3.5 | 9.4 | 9358 | 46.9 | 165 | 040007FF N N 1 | 040007FF 1 | 2113 | ALT | 182 | 9 | 26.1 | 78 | 2380 | 23.3 | 14.4 | 13.5 | 2 | 9.7 | 17 | -26 | 339 | 356 | 341 | 363 | 1395 | 1335 | 1425 | 1345 | 69
2018-05-02 | 15:11 | 20:11 | -05:00 | 37.8659 | -97.2783 | 8318 | 3DDiff | 331894.6 | 162.8 | 232 | -66 | -51 | 1.16 | 215.3 | 1.7 | 11 | 8140 | 8025 | 138 | 157.1 | 180 | 2.41 | 0.93 | -0.001 | 1.153 | -0.074 | -0.997 | 215 | 8000 | 29.8 | GPS1 | MMB |  | 154.6 | 235 | 235 | -0.051 | -0.03 | 12152 | ENR |  |  | AP | GPS | ALT | 0.4 | 2.6 | 0.4 |  | 187.1 |  | -4 | 5 | -3.5 | 9.3 | 9349 | 46.7 | 165 | 040007FF N N 1 | 040007FF 1 | 2113 | ALT | 182 | 9 | 26.1 | 78 | 2380 | 23.4 | 14.4 | 13.5 | 2 | 9.7 | 17 | -26 | 339 | 356 | 341 | 363 | 1395 | 1335 | 1425 | 1345 | 69
2018-05-02 | 15:11 | 20:11 | -05:00 | 37.8654 | -97.279 | 8323 | 3DDiff | 331895.7 | 162.5 | 232 | -66 | -51 | 1.57 | 215.2 | 1.7 | 11 | 8147 | 8031 | 94 | 156 | 179 | 2.09 | 0.29 | -0.036 | 0.896 | -0.084 | -0.99 | 215 | 8000 | 29.8 | GPS1 | MMB |  | 154.6 | 235 | 235 | -0.051 | -0.03 | 12152 | ENR |  |  | AP | GPS | ALT | 0.4 | 2.3 | 0.4 |  | 123.1 |  | -4 | 1 | -3.5 | 9.3 | 9350 | 46.6 | 164 | 040007FF N N 1 | 040007FF 1 | 2113 | ALT | 182 | 9 | 26.2 | 78 | 2380 | 23.4 | 14.4 | 13.5 | 2 | 9.7 | 17 | -26 | 339 | 356 | 341 | 363 | 1395 | 1335 | 1425 | 1345 | 69
2018-05-02 | 15:11 | 20:11 | -05:00 | 37.865 | -97.2798 | 8328 | 3DDiff | 331896.6 | 162.2 | 232 | -66 | -51 | 1.39 | 215 | 1.7 | 11 | 8155 | 8034 | 382 | 156.9 | 180 | 2.29 | -0.76 | 0.027 | 1.084 | -0.097 | -1.023 | 215 | 8000 | 29.8 | GPS1 | MMB |  | 154.6 | 235 | 235 | -0.047 | -0.02 | 12152 | ENR |  |  | AP | GPS | ALT | 0.4 | 2.2 | 0.4 |  | 73.9 |  | 2 | 3 | -3.5 | 9.2 | 9349 | 46.4 | 164 | 040007FF N N 1 | 040007FF 1 | 2113 | ALT | 182 | 9 | 26.5 | 78 | 2390 | 23.3 | 14.4 | 13.5 | 2 | 9.7 | 17 | -26 | 339 | 356 | 341 | 363 | 1395 | 1335 | 1425 | 1345 | 69
2018-05-02 | 15:11 | 20:11 | -05:00 | 37.8645 | -97.2805 | 8334 | 3DDiff | 331897.6 | 161.9 | 232 | -66 | -51 | 1.47 | 214.6 | 1.7 | 11 | 8157 | 8041 | 280 | 157.9 | 181 | 1.9 | 0.14 | -0.04 | 1.025 | -0.098 | -1.15 | 215 | 8000 | 29.8 | GPS1 | MMB |  | 154.5 | 235 | 235 | -0.047 | -0.02 | 12152 | ENR |  |  | AP | GPS | ALT | 0.4 | 1.9 | 0.5 |  | 46.7 |  | -1 | 0 | -3.5 | 9.2 | 9354 | 46.2 | 164 | 040007FF N N 1 | 040007FF 1 | 2113 | ALT | 182 | 9 | 26.6 | 78 | 2390 | 23.3 | 14.3 | 13.5 | 2 | 9.8 | 17 | -26 | 339 | 356 | 341 | 363 | 1395 | 1335 | 1425 | 1345 | 69
2018-05-02 | 15:11 | 20:11 | -05:00 | 37.8641 | -97.2813 | 8337 | 3DDiff | 331898.6 | 161.6 | 233 | -66 | -51 | 0.65 | 215.6 | 1.7 | 11 | 8164 | 8047 | 251 | 158.9 | 183 | 1.2 | 0.7 | 0.046 | 0.885 | -0.13 | -1.177 | 215 | 8000 | 29.8 | GPS1 | MMB |  | 154.5 | 235 | 235 | -0.043 | -0.02 | 12152 | ENR |  |  | AP | GPS | ALT | 0.5 | 1.5 | 0.5 |  | -16.9 |  | -1 | 0 | -3.5 | 9.2 | 9363 | 46.1 | 163 | 040007FF N N 1 | 040007FF 1 | 2113 | ALT | 182 | 9 | 26.4 | 78 | 2390 | 23.3 | 14.3 | 13.5 | 2 | 9.8 | 17 | -26 | 339 | 356 | 341 | 363 | 1395 | 1340 | 1425 | 1345 | 70
2018-05-02 | 15:11 | 20:11 | -05:00 | 37.8636 | -97.282 | 8338 | 3DDiff | 331899.7 | 161.6 | 232 | -66 | -51 | -0.1 | 215.2 | 1.7 | 11 | 8162 | 8048 | 253 | 159.5 | 183 | 1.25 | 0.11 | 0.023 | 0.964 | -0.137 | -1.066 | 215 | 8000 | 29.8 | GPS1 | MMB |  | 154.4 | 235 | 235 | -0.043 | -0.02 | 12152 | ENR |  |  | AP | GPS | ALT | 0.5 | 1.4 | 0.6 |  | -2 |  | -1 | 4 | -3.5 | 9.3 | 9371 | 46 | 163 | 040007FF N N 1 | 040007FF 1 | 2113 | ALT | 182 | 9 | 26.1 | 78 | 2390 | 23.2 | 14.4 | 13.5 | 2 | 9.9 | 17 | -26 | 339 | 356 | 341 | 363 | 1395 | 1340 | 1430 | 1345 | 69
2018-05-02 | 15:11 | 20:11 | -05:00 | 37.8632 | -97.2828 | 8337 | 3DDiff | 331900.6 | 161.6 | 232 | -66 | -51 | -0.2 | 215.3 | 1.7 | 11 | 8163 | 8051 | 16 | 159.9 | 184 | 1.24 | -0.29 | -0.003 | 1.112 | -0.112 | -1.034 | 215 | 8000 | 29.8 | GPS1 | MMB |  | 154.4 | 235 | 235 | -0.039 | -0.02 | 12152 | ENR |  |  | AP | GPS | ALT | 0.6 | 1.3 | 0.6 |  | -12.8 |  | -1 | 2 | -3.5 | 9.3 | 9381 | 45.9 | 163 | 040007FF N N 1 | 040007FF 1 | 2113 | ALT | 182 | 9 | 25.9 | 78 | 2390 | 23.1 | 14.4 | 13.5 | 2 | 10 | 17 | -26 | 339 | 356 | 341 | 363 | 1395 | 1340 | 1430 | 1345 | 69
2018-05-02 | 15:11 | 20:11 | -05:00 | 37.8627 | -97.2835 | 8337 | 3DDiff | 331901.6 | 161.5 | 232 | -66 | -51 | 0.17 | 214.6 | 1.7 | 11 | 8159 | 8048 | 48 | 159.6 | 183 | 1.04 | 0.56 | -0.044 | 0.97 | -0.083 | -0.991 | 215 | 8000 | 29.8 | GPS1 | MMB |  | 154.3 | 235 | 235 | -0.039 | -0.02 | 12152 | ENR |  |  | AP | GPS | ALT | 0.6 | 1.3 | 0.6 |  | 35 |  | 2 | 3 | -3.5 | 9.4 | 9387 | 45.8 | 163 | 040007FF N N 1 | 040007FF 1 | 2113 | ALT | 182 | 9 | 25.8 | 78 | 2380 | 23.1 | 14.3 | 13.5 | 2 | 10.1 | 17 | -26 | 339 | 356 | 341 | 363 | 1395 | 1340 | 1430 | 1345 | 69
2018-05-02 | 15:11 | 20:11 | -05:00 | 37.8622 | -97.2843 | 8338 | 3DDiff | 331902.7 | 161.5 | 233 | -66 | -51 | 0.14 | 215.8 | 1.7 | 11 | 8165 | 8052 | -97 | 158.8 | 183 | 0.83 | 1.86 | -0.021 | 0.9 | -0.089 | -0.973 | 215 | 8000 | 29.8 | GPS1 | MMB |  | 154.3 | 235 | 235 | -0.035 | -0.02 | 12152 | ENR |  |  | AP | GPS | ALT | 0.6 | 1 | 0.7 |  | -34 |  | -4 | 0 | -3.5 | 9.5 | 9401 | 45.7 | 163 | 040007FF N N 1 | 040007FF 1 | 2113 | ALT | 182 | 9 | 25.7 | 78 | 2380 | 23.3 | 14.3 | 13.5 | 2 | 10.1 | 17 | -26 | 339 | 356 | 341 | 363 | 1395 | 1340 | 1430 | 1345 | 69
2018-05-02 | 15:11 | 20:11 | -05:00 | 37.8618 | -97.285 | 8337 | 3DDiff | 331903.7 | 161.5 | 232 | -66 | -51 | -0.53 | 215.4 | 1.7 | 11 | 8156 | 8048 | -34 | 158.5 | 182 | 1.19 | 0.57 | 0.033 | 1.144 | -0.121 | -1.075 | 215 | 8000 | 29.8 | GPS1 | MMB |  | 154.2 | 235 | 235 | -0.035 | -0.02 | 12152 | ENR |  |  | AP | GPS | ALT | 0.7 | 1 | 0.7 |  | 47.7 |  | -5 | 4 | -3.5 | 9.6 | 9402 | 45.7 | 163 | 040007FF N N 1 | 040007FF 1 | 2113 | ALT | 182 | 9 | 26.2 | 78 | 2380 | 23.3 | 14.3 | 13.5 | 2 | 10 | 17 | -26 | 339 | 356 | 341 | 363 | 1395 | 1340 | 1430 | 1345 | 69
2018-05-02 | 15:11 | 20:11 | -05:00 | 37.8613 | -97.2857 | 8336 | 3DDiff | 331904.6 | 161.5 | 233 | -66 | -51 | -0.54 | 215.8 | 1.7 | 11 | 8157 | 8047 | -140 | 158.7 | 182 | 1.76 | -0.28 | 0.034 | 1.011 | -0.112 | -1.089 | 215 | 8000 | 29.8 | GPS1 | MMB |  | 154.2 | 235 | 235 | -0.031 | -0.02 | 12152 | ENR |  |  | AP | GPS | ALT | 0.7 | 1.2 | 0.6 |  | 39.9 |  | -1 | 2 | -3.5 | 9.6 | 9402 | 45.6 | 163 | 040007FF N N 1 | 040007FF 1 | 2113 | ALT | 182 | 9 | 26.6 | 78 | 2390 | 23.3 | 14.4 | 13.5 | 2 | 10.1 | 17 | -26 | 339 | 356 | 341 | 363 | 1395 | 1340 | 1425 | 1345 | 69
2018-05-02 | 15:11 | 20:11 | -05:00 | 37.8609 | -97.2865 | 8334 | 3DDiff | 331905.7 | 161.3 | 232 | -66 | -50 | 0.08 | 215.7 | 1.7 | 11 | 8154 | 8044 | -86 | 158.9 | 183 | 2.32 | -1.12 | -0.004 | 0.996 | -0.094 | -0.868 | 215 | 8000 | 29.8 | GPS1 | MMB |  | 154.2 | 235 | 235 | -0.031 | -0.02 | 12152 | ENR |  |  | AP | GPS | ALT | 0.6 | 1.7 | 0.6 |  | 66.3 |  | 6 | 1 | -3.5 | 9.6 | 9401 | 45.6 | 163 | 040007FF N N 1 | 040007FF 1 | 2113 | ALT | 182 | 9 | 26.6 | 78 | 2390 | 23.3 | 14.4 | 13.5 | 2 | 10 | 17 | -26 | 339 | 356 | 341 | 363 | 1395 | 1340 | 1425 | 1345 | 69
2018-05-02 | 15:11 | 20:11 | -05:00 | 37.8604 | -97.2873 | 8335 | 3DDiff | 331906.7 | 160.8 | 232 | -66 | -50 | 0.61 | 215.5 | 1.7 | 11 | 8157 | 8044 | -6 | 159 | 183 | 2.02 | -0.19 | -0.014 | 0.893 | -0.069 | -0.875 | 215 | 8000 | 29.8 | GPS1 | MMB |  | 154.1 | 235 | 235 | -0.031 | -0.02 | 12152 | ENR |  |  | AP | GPS | ALT | 0.6 | 1.9 | 0.7 |  | 42 |  | 3 | 0 | -3.5 | 9.6 | 9406 | 45.6 | 164 | 040007FF N N 1 | 040007FF 1 | 2113 | ALT | 182 | 9 | 26.5 | 78 | 2380 | 23.2 | 14.3 | 13.5 | 2 | 10 | 17 | -26 | 339 | 356 | 341 | 363 | 1395 | 1340 | 1425 | 1345 | 69
2018-05-02 | 15:11 | 20:11 | -05:00 | 37.86 | -97.288 | 8337 | 3DDiff | 331907.7 | 160.5 | 233 | -65 | -50 | 0.91 | 215.8 | 1.7 | 11 | 8160 | 8046 | 71 | 158.9 | 183 | 1.88 | 0.34 | -0.021 | 0.958 | -0.081 | -0.898 | 215 | 8000 | 29.8 | GPS1 | MMB |  | 154.1 | 235 | 235 | -0.027 | -0.01 | 12152 | ENR |  |  | AP | GPS | ALT | 0.7 | 1.9 | 0.7 |  | 21.5 |  | 6 | 1 | -3.5 | 9.7 | 9415 | 45.6 | 164 | 040007FF N N 1 | 040007FF 1 | 2113 | ALT | 182 | 9 | 26.4 | 78 | 2380 | 23.2 | 14.3 | 13.5 | 2 | 10 | 17 | -26 | 339 | 356 | 341 | 363 | 1395 | 1335 | 1425 | 1345 | 69
2018-05-02 | 15:12 | 20:12 | -05:00 | 37.8595 | -97.2887 | 8340 | 3DDiff | 331908.6 | 160.2 | 233 | -65 | -50 | 0.94 | 216.1 | 1.7 | 11 | 8165 | 8048 | 191 | 157.8 | 182 | 1.49 | 0.89 | -0.034 | 1.009 | -0.082 | -0.918 | 215 | 8000 | 29.8 | GPS1 | MMB |  | 154 | 235 | 235 | -0.027 | -0.01 | 12152 | ENR |  |  | AP | GPS | ALT | 0.7 | 1.7 | 0.7 |  | -15.2 |  | 1 | 0 | -3.5 | 9.7 | 9423 | 45.5 | 164 | 040007FF N N 1 | 040007FF 1 | 2113 | ALT | 182 | 9 | 26.2 | 78 | 2380 | 23.2 | 14.4 | 13.5 | 2 | 10.1 | 17 | -26 | 339 | 356 | 341 | 363 | 1395 | 1335 | 1425 | 1345 | 69
2018-05-02 | 15:12 | 20:12 | -05:00 | 37.8591 | -97.2895 | 8343 | 3DDiff | 331909.6 | 160 | 233 | -65 | -50 | 0.71 | 216.3 | 1.7 | 11 | 8167 | 8052 | 135 | 157.7 | 181 | 1.24 | 0.62 | 0.028 | 1.08 | -0.095 | -1.091 | 215 | 8000 | 29.8 | GPS1 | MMB |  | 154 | 235 | 235 | -0.023 | -0.01 | 12152 | ENR |  |  | AP | GPS | ALT | 0.7 | 1.4 | 0.7 |  | -36.8 |  | 0 | 0 | -3.5 | 9.7 | 9427 | 45.5 | 164 | 040007FF N N 1 | 040007FF 1 | 2113 | ALT | 182 | 9 | 26.1 | 78 | 2390 | 23.3 | 14.4 | 13.5 | 2 | 10.1 | 17 | -26 | 339 | 356 | 340 | 363 | 1395 | 1335 | 1425 | 1345 | 69
2018-05-02 | 15:12 | 20:12 | -05:00 | 37.8586 | -97.2902 | 8346 | 3DDiff | 331910.6 | 159.9 | 233 | -65 | -50 | 0.74 | 216.3 | 1.7 | 11 | 8170 | 8054 | 238 | 158.6 | 182 | 1.17 | 1.88 | -0.015 | 0.894 | -0.101 | -1.026 | 215 | 8000 | 29.8 | GPS1 | MMB |  | 153.9 | 235 | 235 | -0.023 | -0.01 | 12152 | ENR |  |  | AP | GPS | ALT | 0.7 | 1.1 | 0.7 |  | -51.9 |  | 0 | 0 | -3.5 | 9.7 | 9423 | 45.5 | 164 | 040007FF N N 1 | 040007FF 1 | 2113 | ALT | 182 | 9 | 26.1 | 77 | 2390 | 23.3 | 14.4 | 13.5 | 2 | 10 | 17 | -26 | 339 | 356 | 340 | 363 | 1395 | 1335 | 1425 | 1345 | 70
2018-05-02 | 15:12 | 20:12 | -05:00 | 37.8582 | -97.291 | 8346 | 3DDiff | 331911.6 | 159.8 | 233 | -66 | -50 | 0.04 | 216.9 | 1.7 | 11 | 8173 | 8058 | 155 | 159.3 | 183 | 1.13 | 1.98 | -0.009 | 0.861 | -0.124 | -1.081 | 215 | 8000 | 29.8 | GPS1 | MMB |  | 153.9 | 235 | 235 | -0.02 | -0.01 | 12152 | ENR |  |  | AP | GPS | ALT | 0.7 | 0.8 | 0.7 |  | -84.7 |  | -5 | -2 | -3.5 | 9.6 | 9424 | 45.5 | 164 | 040007FF N N 1 | 040007FF 1 | 2113 | ALT | 182 | 9 | 26.3 | 77 | 2390 | 23.3 | 14.3 | 13.5 | 2 | 9.9 | 17 | -26 | 339 | 356 | 340 | 363 | 1395 | 1335 | 1425 | 1345 | 70
2018-05-02 | 15:12 | 20:12 | -05:00 | 37.8577 | -97.2917 | 8345 | 3DDiff | 331912.6 | 159.9 | 232 | -66 | -49 | -0.44 | 215.9 | 1.7 | 11 | 8167 | 8058 | -78 | 159.4 | 183 | 1.26 | 1.06 | 0.007 | 1.055 | -0.124 | -1.086 | 215 | 8000 | 29.8 | GPS1 | MMB |  | 153.8 | 235 | 235 | -0.02 | -0.01 | 12152 | ENR |  |  | AP | GPS | ALT | 0.7 | 1.1 | 0.6 |  | -45.4 |  | -3 | 4 | -3.5 | 9.6 | 9424 | 45.4 | 164 | 040007FF N N 1 | 040007FF 1 | 2113 | ALT | 182 | 9 | 26.7 | 78 | 2390 | 23.3 | 14.4 | 13.5 | 2 | 10 | 17 | -26 | 339 | 356 | 340 | 363 | 1395 | 1335 | 1425 | 1345 | 70
2018-05-02 | 15:12 | 20:12 | -05:00 | 37.8573 | -97.2924 | 8344 | 3DDiff | 331913.6 | 160 | 233 | -66 | -49 | -0.18 | 216.7 | 1.7 | 11 | 8173 | 8057 | 141 | 159 | 183 | 1.43 | 0.35 | -0.009 | 1.106 | -0.092 | -0.947 | 215 | 8000 | 29.8 | GPS1 | MMB |  | 153.8 | 235 | 235 | -0.02 | -0.01 | 12152 | ENR |  |  | AP | GPS | ALT | 0.6 | 1.3 | 0.5 |  | -76.1 |  | 0 | 3 | -3.5 | 9.6 | 9423 | 45.4 | 164 | 040007FF N N 1 | 040007FF 1 | 2113 | ALT | 182 | 9 | 26.9 | 78 | 2390 | 23.2 | 14.3 | 13.5 | 2 | 9.9 | 17 | -26 | 339 | 356 | 340 | 363 | 1395 | 1335 | 1425 | 1345 | 69
2018-05-02 | 15:12 | 20:12 | -05:00 | 37.8568 | -97.2932 | 8343 | 3DDiff | 331914.6 | 160 | 233 | -66 | -49 | -0.47 | 216.4 | 1.7 | 11 | 8168 | 8058 | -102 | 159.4 | 183 | 0.67 | 0.26 | -0.024 | 1.03 | -0.099 | -1.138 | 215 | 8000 | 29.8 | GPS1 | MMB |  | 153.8 | 235 | 235 | -0.016 | -0.01 | 12152 | ENR |  |  | AP | GPS | ALT | 0.6 | 1.1 | 0.5 |  | -49.1 |  | 1 | -1 | -3.5 | 9.6 | 9423 | 45.4 | 165 | 040007FF N N 1 | 040007FF 1 | 2113 | ALT | 182 | 9 | 27 | 78 | 2400 | 23.2 | 14.4 | 13.5 | 2 | 9.9 | 17 | -26 | 339 | 356 | 340 | 363 | 1395 | 1335 | 1425 | 1345 | 70
2018-05-02 | 15:12 | 20:12 | -05:00 | 37.8564 | -97.2939 | 8340 | 3DDiff | 331915.6 | 160 | 233 | -66 | -50 | -0.7 | 216.4 | 1.7 | 11 | 8169 | 8056 | 1 | 160.3 | 184 | 0.4 | 0.63 | -0.019 | 0.951 | -0.117 | -1.025 | 215 | 8000 | 29.8 | GPS1 | MMB |  | 153.7 | 235 | 235 | -0.016 | -0.01 | 12152 | ENR |  |  | AP | GPS | ALT | 0.6 | 0.9 | 0.5 |  | -47.8 |  | 0 | 2 | -3.5 | 9.6 | 9420 | 45.4 | 165 | 040007FF N N 1 | 040007FF 1 | 2113 | ALT | 182 | 9 | 27.1 | 78 | 2400 | 23.2 | 14.4 | 13.5 | 2 | 9.9 | 17 | -26 | 339 | 356 | 340 | 363 | 1395 | 1335 | 1425 | 1345 | 70
2018-05-02 | 15:12 | 20:12 | -05:00 | 37.8559 | -97.2947 | 8337 | 3DDiff | 331916.6 | 160.2 | 233 | -66 | -50 | -0.84 | 215.9 | 1.7 | 11 | 8165 | 8055 | -117 | 160.9 | 185 | 0.21 | 0.71 | -0.019 | 1.122 | -0.109 | -1.026 | 215 | 8000 | 29.8 | GPS1 | MMB |  | 153.7 | 235 | 235 | -0.016 | -0.01 | 12152 | ENR |  |  | AP | GPS | ALT | 0.5 | 0.6 | 0.6 |  | -25.4 |  | -1 | 4 | -3.5 | 9.6 | 9421 | 45.4 | 165 | 040007FF N N 1 | 040007FF 1 | 2113 | ALT | 182 | 9 | 27.3 | 77 | 2400 | 23.2 | 14.4 | 13.5 | 2 | 9.9 | 17 | -26 | 339 | 356 | 340 | 363 | 1395 | 1335 | 1425 | 1345 | 70
2018-05-02 | 15:12 | 20:12 | -05:00 | 37.8555 | -97.2954 | 8335 | 3DDiff | 331917.6 | 160.4 | 233 | -66 | -50 | -0.52 | 216 | 1.7 | 11 | 8164 | 8053 | -65 | 161.7 | 186 | 0.4 | 0.1 | -0.033 | 1.122 | -0.097 | -0.979 | 215 | 8000 | 29.8 | GPS1 | MMB |  | 153.6 | 235 | 235 | -0.016 | -0.01 | 12152 | ENR |  |  | AP | GPS | ALT | 0.6 | 0.5 | 0.6 |  | -13.2 |  | 3 | 3 | -3.5 | 9.7 | 9421 | 45.4 | 165 | 040007FF N N 1 | 040007FF 1 | 2113 | ALT | 182 | 9 | 27.4 | 77 | 2400 | 23.2 | 14.4 | 13.5 | 2 | 9.9 | 17 | -26 | 339 | 355 | 340 | 363 | 1395 | 1335 | 1430 | 1345 | 70
2018-05-02 | 15:12 | 20:12 | -05:00 | 37.855 | -97.2962 | 8335 | 3DDiff | 331918.6 | 160.6 | 233 | -66 | -50 | 0.12 | 215.6 | 1.7 | 11 | 8160 | 8051 | -133 | 161.4 | 186 | 0.49 | 0.5 | -0.001 | 1.054 | -0.082 | -1.008 | 215 | 8000 | 29.8 | GPS1 | MMB |  | 153.6 | 235 | 235 | -0.012 | -0.01 | 12152 | ENR |  |  | AP | GPS | ALT | 0.6 | 0.4 | 0.6 |  | 13.7 |  | 1 | 1 | -3.5 | 9.7 | 9422 | 45.5 | 165 | 040007FF N N 1 | 040007FF 1 | 2113 | ALT | 182 | 8 | 27.3 | 77 | 2400 | 23.2 | 14.4 | 13.5 | 2 | 9.9 | 17 | -26 | 339 | 355 | 340 | 363 | 1395 | 1335 | 1430 | 1345 | 69
2018-05-02 | 15:12 | 20:12 | -05:00 | 37.8546 | -97.2969 | 8335 | 3DDiff | 331919.6 | 160.8 | 233 | -66 | -50 | -0.08 | 216.4 | 1.7 | 11 | 8163 | 8051 | -92 | 161.3 | 185 | 0.95 | 0.47 | -0.012 | 1.044 | -0.101 | -1.142 | 215 | 8000 | 29.8 | GPS1 | MMB |  | 153.5 | 235 | 235 | -0.012 | -0.01 | 12152 | ENR |  |  | AP | GPS | ALT | 0.6 | 0.5 | 0.7 |  | -13.1 |  | 3 | 1 | -3.5 | 9.7 | 9425 | 45.5 | 165 | 040007FF N N 1 | 040007FF 1 | 2113 | ALT | 182 | 7 | 27 | 78 | 2400 | 23.2 | 14.4 | 13.5 | 2 | 9.9 | 17 | -26 | 339 | 356 | 340 | 363 | 1395 | 1335 | 1430 | 1345 | 69
2018-05-02 | 15:12 | 20:12 | -05:00 | 37.8541 | -97.2977 | 8333 | 3DDiff | 331920.6 | 160.9 | 233 | -66 | -50 | -0.38 | 215.5 | 1.7 | 11 | 8158 | 8048 | -106 | 159.6 | 184 | 1.4 | 0.56 | -0.014 | 1.121 | -0.117 | -1.019 | 215 | 8000 | 29.8 | GPS1 | MMB |  | 153.5 | 235 | 235 | -0.012 | -0.01 | 12152 | ENR |  |  | AP | GPS | ALT | 0.7 | 0.9 | 0.7 |  | 34.1 |  | 0 | 1 | -3.5 | 9.8 | 9429 | 45.6 | 166 | 040007FF N N 1 | 040007FF 1 | 2113 | ALT | 182 | 5 | 26.9 | 78 | 2390 | 23.2 | 14.4 | 13.5 | 2 | 9.9 | 17 | -26 | 339 | 356 | 340 | 363 | 1395 | 1335 | 1430 | 1345 | 69
2018-05-02 | 15:12 | 20:12 | -05:00 | 37.8537 | -97.2984 | 8334 | 3DDiff | 331921.6 | 161 | 233 | -66 | -50 | 0.45 | 216.3 | 1.7 | 11 | 8161 | 8048 | -6 | 159.4 | 183 | 1.13 | 0.25 | -0.021 | 0.995 | -0.074 | -0.995 | 215 | 8000 | 29.8 | GPS1 | MMB |  | 153.4 | 235 | 235 | -0.008 | 0 | 12152 | ENR |  |  | AP | GPS | ALT | 0.7 | 1.1 | 0.8 |  | 6.1 |  | 3 | 2 | -3.5 | 9.8 | 9432 | 45.7 | 166 | 040007FF N N 1 | 040007FF 1 | 2113 | ALT | 182 | 5 | 26.3 | 78 | 2390 | 23.2 | 14.4 | 13.5 | 2 | 9.9 | 17 | -26 | 339 | 356 | 340 | 363 | 1395 | 1335 | 1430 | 1345 | 69
2018-05-02 | 15:12 | 20:12 | -05:00 | 37.8532 | -97.2992 | 8336 | 3DDiff | 331922.6 | 161 | 233 | -66 | -50 | 0.69 | 215.8 | 1.7 | 11 | 8159 | 8048 | -38 | 159.2 | 183 | 1.31 | 1.11 | -0.027 | 0.919 | -0.093 | -0.995 | 215 | 8000 | 29.8 | GPS1 | MMB |  | 153.4 | 235 | 235 | -0.008 | 0 | 12152 | ENR |  |  | AP | GPS | ALT | 0.8 | 1.3 | 0.8 |  | 22.7 |  | 0 | 2 | -3.5 | 9.8 | 9432 | 45.8 | 166 | 040007FF N N 1 | 040007FF 1 | 2113 | ALT | 182 | 6 | 25.9 | 78 | 2390 | 23.1 | 14.3 | 13.5 | 2 | 9.8 | 17 | -26 | 339 | 356 | 340 | 363 | 1395 | 1335 | 1430 | 1345 | 69
2018-05-02 | 15:12 | 20:12 | -05:00 | 37.8528 | -97.2999 | 8338 | 3DDiff | 331923.6 | 161 | 233 | -66 | -50 | 0.75 | 216.7 | 1.7 | 11 | 8165 | 8050 | 98 | 159 | 183 | 1.47 | 1.1 | 0.045 | 0.889 | -0.098 | -1.027 | 215 | 8000 | 29.8 | GPS1 | MMB |  | 153.4 | 235 | 235 | -0.004 | 0 | 12152 | ENR |  |  | AP | GPS | ALT | 0.8 | 1.3 | 0.8 |  | -20 |  | 1 | 1 | -3.5 | 9.8 | 9434 | 45.8 | 165 | 040007FF N N 1 | 040007FF 1 | 2113 | ALT | 182 | 7 | 25.5 | 78 | 2390 | 23.1 | 14.4 | 13.5 | 2 | 9.9 | 17 | -26 | 338 | 355 | 340 | 363 | 1395 | 1335 | 1430 | 1345 | 69
2018-05-02 | 15:12 | 20:12 | -05:00 | 37.8523 | -97.3007 | 8340 | 3DDiff | 331924.6 | 161.1 | 233 | -66 | -50 | 0.49 | 216 | 1.7 | 11 | 8163 | 8051 | 94 | 158.8 | 183 | 1.46 | 2.81 | 0.028 | 0.946 | -0.111 | -1.062 | 215 | 8000 | 29.8 | GPS1 | MMB |  | 153.3 | 235 | 235 | -0.004 | 0 | 12152 | ENR |  |  | AP | GPS | ALT | 0.8 | 1.4 | 0.8 |  | -8.8 |  | -6 | 1 | -3.5 | 9.9 | 9438 | 45.9 | 166 | 040007FF N N 1 | 040007FF 1 | 2113 | ALT | 182 | 8 | 25.6 | 78 | 2390 | 23.1 | 14.4 | 13.5 | 2 | 9.8 | 17 | -26 | 338 | 355 | 340 | 363 | 1395 | 1335 | 1430 | 1345 | 69
2018-05-02 | 15:12 | 20:12 | -05:00 | 37.8519 | -97.3014 | 8342 | 3DDiff | 331925.6 | 161.2 | 234 | -66 | -50 | 0.45 | 217.6 | 1.7 | 11 | 8172 | 8054 | 252 | 158.4 | 182 | 1.2 | 0.82 | -0.003 | 1.079 | -0.097 | -0.987 | 215 | 8000 | 29.8 | GPS1 | MMB |  | 153.3 | 235 | 235 | -0.004 | 0 | 12152 | ENR |  |  | AP | GPS | ALT | 0.8 | 1.3 | 0.8 |  | -81.3 |  | -4 | 1 | -3.5 | 9.9 | 9446 | 45.9 | 165 | 040007FF N N 1 | 040007FF 1 | 2113 | ALT | 181 | 8 | 25.5 | 78 | 2390 | 23.2 | 14.4 | 13.5 | 2 | 9.9 | 17 | -26 | 338 | 355 | 340 | 363 | 1395 | 1335 | 1430 | 1345 | 69
2018-05-02 | 15:12 | 20:12 | -05:00 | 37.8514 | -97.3022 | 8343 | 3DDiff | 331926.6 | 161.4 | 233 | -67 | -50 | 0.01 | 216.6 | 1.7 | 11 | 8167 | 8056 | 1 | 158.2 | 182 | 0.43 | 1.23 | -0.029 | 0.979 | -0.11 | -1.166 | 215 | 8000 | 29.8 | GPS1 | MMB |  | 153.2 | 235 | 235 | -0.004 | 0 | 12152 | ENR |  |  | AP | GPS | ALT | 0.8 | 0.9 | 0.7 |  | -39.4 |  | -2 | 0 | -3.5 | 9.9 | 9449 | 46 | 166 | 040007FF N N 1 | 040007FF 1 | 2113 | ALT | 181 | 8 | 25.3 | 78 | 2390 | 23.4 | 14.4 | 13.5 | 2 | 9.9 | 17 | -26 | 338 | 355 | 340 | 363 | 1395 | 1335 | 1430 | 1345 | 70
2018-05-02 | 15:12 | 20:12 | -05:00 | 37.851 | -97.303 | 8341 | 3DDiff | 331927.7 | 161.6 | 233 | -67 | -50 | -0.76 | 216.7 | 1.7 | 11 | 8173 | 8057 | 78 | 158.2 | 182 | 0.36 | 1.09 | -0.023 | 1.161 | -0.135 | -1.095 | 215 | 8000 | 29.8 | GPS1 | MMB |  | 153.2 | 235 | 235 | 0 | 0 | 12152 | ENR |  |  | AP | GPS | ALT | 0.7 | 0.7 | 0.7 |  | -85.6 |  | 0 | 0 | -3.5 | 9.9 | 9451 | 46 | 165 | 040007FF N N 1 | 040007FF 1 | 2113 | ALT | 181 | 8 | 25.4 | 78 | 2390 | 23.5 | 14.4 | 13.5 | 2 | 9.9 | 17 | -26 | 338 | 355 | 340 | 363 | 1395 | 1335 | 1430 | 1345 | 70
2018-05-02 | 15:12 | 20:12 | -05:00 | 37.8506 | -97.3037 | 8339 | 3DDiff | 331928.6 | 161.9 | 233 | -67 | -50 | -0.56 | 216.4 | 1.7 | 11 | 8168 | 8057 | 75 | 158.3 | 183 | -0.39 | 1.32 | -0.042 | 0.968 | -0.097 | -1.005 | 215 | 8000 | 29.8 | GPS1 | MMB |  | 153.1 | 235 | 235 | 0 | 0 | 12152 | ENR |  |  | AP | GPS | ALT | 0.7 | 0.4 | 0.7 |  | -35.6 |  | -2 | 1 | -3.5 | 9.9 | 9452 | 46 | 165 | 040007FF N N 1 | 040007FF 1 | 2113 | ALT | 181 | 8 | 25.9 | 78 | 2390 | 23.4 | 14.4 | 13.5 | 2 | 9.8 | 17 | -26 | 338 | 355 | 340 | 363 | 1395 | 1335 | 1430 | 1345 | 70
2018-05-02 | 15:12 | 20:12 | -05:00 | 37.8501 | -97.3045 | 8336 | 3DDiff | 331929.7 | 162.3 | 233 | -67 | -50 | -1.01 | 216 | 1.7 | 11 | 8164 | 8056 | -182 | 159.5 | 184 | -0.52 | 1.15 | -0.067 | 1.075 | -0.109 | -1.043 | 215 | 8000 | 29.8 | GPS1 | MMB |  | 153.1 | 235 | 235 | 0 | 0 | 12152 | ENR |  |  | AP | GPS | ALT | 0.7 | 0 | 0.7 |  | -26.5 |  | -3 | 1 | -3.6 | 9.9 | 9452 | 46 | 165 | 040007FF N N 1 | 040007FF 1 | 2113 | ALT | 181 | 9 | 26.3 | 78 | 2390 | 23.3 | 14.3 | 13.5 | 2 | 9.8 | 17 | -26 | 338 | 355 | 340 | 363 | 1395 | 1335 | 1430 | 1345 | 70
2018-05-02 | 15:12 | 20:12 | -05:00 | 37.8496 | -97.3053 | 8333 | 3DDiff | 331930.7 | 162.6 | 234 | -67 | -50 | -0.99 | 216.6 | 1.7 | 11 | 8163 | 8053 | -120 | 160.1 | 184 | -0.21 | 0.94 | -0.029 | 1.072 | -0.096 | -0.993 | 215 | 8000 | 29.8 | GPS1 | MMB |  | 153 | 235 | 235 | 0 | 0 | 12152 | ENR |  |  | AP | GPS | ALT | 0.7 | -0.1 | 0.7 |  | -9.8 |  | -2 | 3 | -3.6 | 9.9 | 9449 | 46 | 165 | 040007FF N N 1 | 040007FF 1 | 2113 | ALT | 181 | 9 | 26.7 | 78 | 2390 | 23.3 | 14.4 | 13.5 | 2 | 9.8 | 17 | -26 | 338 | 355 | 340 | 363 | 1395 | 1335 | 1430 | 1345 | 70
2018-05-02 | 15:12 | 20:12 | -05:00 | 37.8492 | -97.306 | 8330 | 3DDiff | 331931.6 | 163 | 233 | -67 | -50 | -0.75 | 216.1 | 1.7 | 11 | 8156 | 8049 | -256 | 160.3 | 184 | -0.12 | 0.6 | 0.013 | 0.993 | -0.088 | -1.02 | 215 | 8000 | 29.8 | GPS1 | MMB |  | 153 | 235 | 235 | 0.004 | 0 | 12152 | ENR |  |  | AP | GPS | ALT | 0.7 | -0.1 | 0.7 |  | 41.7 |  | -1 | 7 | -3.6 | 10 | 9448 | 46 | 165 | 040007FF N N 1 | 040007FF 1 | 2113 | ALT | 181 | 9 | 27.1 | 78 | 2390 | 23.3 | 14.4 | 13.5 | 2 | 9.9 | 17 | -26 | 338 | 355 | 340 | 363 | 1395 | 1335 | 1430 | 1345 | 70
2018-05-02 | 15:12 | 20:12 | -05:00 | 37.8487 | -97.3068 | 8328 | 3DDiff | 331932.7 | 163.3 | 234 | -67 | -50 | -0.5 | 216.9 | 1.7 | 11 | 8156 | 8046 | -162 | 160.5 | 185 | 0.7 | 0.19 | 0.045 | 0.98 | -0.095 | -1.007 | 215 | 8000 | 29.8 | GPS1 | MMB |  | 152.9 | 235 | 235 | 0.004 | 0 | 12152 | ENR |  |  | AP | GPS | ALT | 0.7 | 0.2 | 0.7 |  | 51.5 |  | 0 | 6 | -3.6 | 10 | 9446 | 46 | 165 | 040007FF N N 1 | 040007FF 1 | 2113 | ALT | 181 | 9 | 27.2 | 78 | 2400 | 23.2 | 14.4 | 13.5 | 2 | 9.9 | 17 | -26 | 338 | 355 | 340 | 363 | 1395 | 1335 | 1430 | 1345 | 70
2018-05-02 | 15:12 | 20:12 | -05:00 | 37.8483 | -97.3075 | 8327 | 3DDiff | 331933.6 | 163.4 | 233 | -67 | -50 | 0.02 | 216.7 | 1.7 | 11 | 8152 | 8043 | -210 | 161 | 185 | 1.41 | 0.39 | -0.086 | 1.14 | -0.095 | -0.979 | 215 | 8000 | 29.8 | GPS1 | MMB |  | 152.9 | 235 | 235 | 0.004 | 0 | 12152 | ENR |  |  | AP | GPS | ALT | 0.7 | 0.7 | 0.8 |  | 79 |  | 0 | 4 | -3.6 | 10 | 9441 | 46 | 165 | 040007FF N N 1 | 040007FF 1 | 2113 | ALT | 181 | 9 | 27.2 | 78 | 2410 | 23.2 | 14.4 | 13.5 | 2 | 9.9 | 17 | -26 | 338 | 355 | 340 | 363 | 1395 | 1335 | 1430 | 1345 | 70
2018-05-02 | 15:12 | 20:12 | -05:00 | 37.8478 | -97.3083 | 8329 | 3DDiff | 331934.6 | 163.3 | 233 | -67 | -50 | 0.72 | 216.8 | 1.7 | 11 | 8155 | 8041 | 38 | 160.9 | 185 | 1.58 | 0.48 | -0.021 | 1.086 | -0.077 | -0.94 | 215 | 8000 | 29.8 | GPS1 | MMB |  | 152.9 | 235 | 235 | 0.004 | 0 | 12152 | ENR |  |  | AP | GPS | ALT | 0.8 | 1.1 | 0.8 |  | 57.3 |  | 1 | 1 | -3.6 | 10 | 9441 | 46 | 165 | 040007FF N N 1 | 040007FF 1 | 2113 | ALT | 181 | 9 | 27.2 | 78 | 2400 | 23.2 | 14.4 | 13.5 | 2 | 9.9 | 17 | -26 | 338 | 355 | 340 | 363 | 1395 | 1335 | 1430 | 1345 | 70
2018-05-02 | 15:12 | 20:12 | -05:00 | 37.8474 | -97.3091 | 8331 | 3DDiff | 331935.7 | 163.2 | 233 | -67 | -50 | 0.51 | 216.6 | 1.7 | 11 | 8159 | 8045 | 64 | 160.8 | 185 | 0.69 | 0.87 | -0.02 | 0.864 | -0.104 | -1.137 | 215 | 8000 | 29.8 | GPS1 | MMB |  | 152.8 | 235 | 235 | 0.008 | 0 | 12152 | ENR |  |  | AP | GPS | ALT | 0.8 | 1 | 0.9 |  | 23.1 |  | -1 | -1 | -3.6 | 10 | 9450 | 46 | 165 | 040007FF N N 1 | 040007FF 1 | 2113 | ALT | 181 | 9 | 27.1 | 78 | 2400 | 23.2 | 14.3 | 13.5 | 2 | 10.1 | 17 | -26 | 338 | 355 | 340 | 363 | 1395 | 1335 | 1430 | 1345 | 70
2018-05-02 | 15:12 | 20:12 | -05:00 | 37.8469 | -97.3098 | 8330 | 3DDiff | 331936.6 | 163.1 | 233 | -67 | -50 | -0.51 | 216.4 | 1.7 | 11 | 8161 | 8046 | 110 | 160.5 | 185 | 0.25 | 0.59 | -0.03 | 1.037 | -0.136 | -1.062 | 215 | 8000 | 29.8 | GPS1 | MMB |  | 152.8 | 235 | 235 | 0.008 | 0 | 12152 | ENR |  |  | AP | GPS | ALT | 0.9 | 0.9 | 1 |  | 13.7 |  | 1 | 1 | -3.6 | 10.1 | 9459 | 46 | 165 | 040007FF N N 1 | 040007FF 1 | 2113 | ALT | 181 | 9 | 27.1 | 78 | 2400 | 23.2 | 14.3 | 13.5 | 2 | 10.1 | 17 | -26 | 338 | 355 | 340 | 363 | 1395 | 1340 | 1430 | 1345 | 69
2018-05-02 | 15:12 | 20:12 | -05:00 | 37.8465 | -97.3106 | 8329 | 3DDiff | 331937.7 | 163.1 | 233 | -67 | -51 | -0.52 | 215.9 | 1.7 | 11 | 8156 | 8046 | -31 | 160.7 | 185 | 0.26 | 1.16 | 0.009 | 1.009 | -0.105 | -1.015 | 215 | 8000 | 29.8 | GPS1 | MMB |  | 152.7 | 235 | 235 | 0.008 | 0 | 12152 | ENR |  |  | AP | GPS | ALT | 0.9 | 0.7 | 1 |  | 46.1 |  | 0 | 5 | -3.6 | 10.1 | 9465 | 46 | 165 | 040007FF N N 1 | 040007FF 1 | 2113 | ALT | 181 | 9 | 27.2 | 78 | 2400 | 23.2 | 14.4 | 13.5 | 2 | 10 | 17 | -26 | 338 | 355 | 340 | 363 | 1395 | 1340 | 1430 | 1345 | 69
2018-05-02 | 15:12 | 20:12 | -05:00 | 37.846 | -97.3114 | 8328 | 3DDiff | 331938.6 | 163.2 | 233 | -67 | -51 | -0.14 | 216.3 | 1.7 | 11 | 8154 | 8044 | -138 | 161.3 | 186 | 0.59 | 1.06 | -0.033 | 0.96 | -0.087 | -0.984 | 215 | 8000 | 29.8 | GPS1 | MMB |  | 152.7 | 235 | 235 | 0.012 | 0.01 | 12152 | ENR |  |  | AP | GPS | ALT | 1 | 0.6 | 1 |  | 59.7 |  | -1 | 6 | -3.6 | 10.2 | 9468 | 46 | 165 | 040007FF N N 1 | 040007FF 1 | 2113 | ALT | 181 | 9 | 27 | 78 | 2400 | 23.2 | 14.4 | 13.5 | 2 | 9.9 | 17 | -26 | 338 | 355 | 340 | 363 | 1395 | 1340 | 1430 | 1345 | 69
2018-05-02 | 15:12 | 20:12 | -05:00 | 37.8456 | -97.3121 | 8328 | 3DDiff | 331939.6 | 163.3 | 233 | -67 | -51 | 0.54 | 216.4 | 1.7 | 11 | 8152 | 8041 | -94 | 161.7 | 186 | 1.52 | -0.08 | 0.008 | 1.006 | -0.088 | -0.946 | 215 | 8000 | 29.8 | GPS1 | MMB |  | 152.6 | 235 | 235 | 0.012 | 0.01 | 12152 | ENR |  |  | AP | GPS | ALT | 1 | 1 | 1.1 |  | 85.7 |  | 5 | 6 | -3.6 | 10.2 | 9466 | 46 | 165 | 040007FF N N 1 | 040007FF 1 | 2113 | ALT | 181 | 8 | 26.8 | 79 | 2400 | 23.2 | 14.4 | 13.5 | 2 | 9.9 | 17 | -26 | 338 | 355 | 340 | 363 | 1395 | 1340 | 1430 | 1345 | 69
2018-05-02 | 15:12 | 20:12 | -05:00 | 37.8451 | -97.3129 | 8331 | 3DDiff | 331940.7 | 163.2 | 233 | -67 | -51 | 1.01 | 216.6 | 1.7 | 11 | 8155 | 8042 | -16 | 161.3 | 186 | 2.1 | 1.12 | -0.008 | 1.159 | -0.095 | -0.974 | 215 | 8000 | 29.8 | GPS1 | MMB |  | 152.6 | 235 | 235 | 0.016 | 0.01 | 12152 | ENR |  |  | AP | GPS | ALT | 1.1 | 1.4 | 1.2 |  | 61.1 |  | 2 | 1 | -3.6 | 10.2 | 9468 | 46 | 165 | 040007FF N N 1 | 040007FF 1 | 2113 | ALT | 181 | 7 | 26.7 | 79 | 2400 | 23.2 | 14.4 | 13.5 | 2 | 9.9 | 17 | -26 | 338 | 355 | 340 | 363 | 1395 | 1340 | 1430 | 1350 | 69
2018-05-02 | 15:12 | 20:12 | -05:00 | 37.8447 | -97.3136 | 8336 | 3DDiff | 331941.6 | 163.1 | 233 | -67 | -51 | 1.63 | 216.7 | 1.7 | 11 | 8156 | 8042 | 94 | 160.1 | 184 | 1.47 | 0.82 | -0.006 | 1.003 | -0.082 | -1.039 | 215 | 8000 | 29.8 | GPS1 | MMB |  | 152.5 | 235 | 235 | 0.016 | 0.01 | 12152 | ENR |  |  | AP | GPS | ALT | 1.2 | 1.5 | 1.2 |  | 58.3 |  | 0 | 0 | -3.6 | 10.3 | 9473 | 46 | 165 | 040007FF N N 1 | 040007FF 1 | 2113 | ALT | 181 | 6 | 26.5 | 79 | 2390 | 23.2 | 14.3 | 13.5 | 2 | 9.9 | 17 | -26 | 338 | 355 | 340 | 363 | 1395 | 1340 | 1430 | 1350 | 69
2018-05-02 | 15:12 | 20:12 | -05:00 | 37.8442 | -97.3144 | 8341 | 3DDiff | 331942.7 | 162.9 | 233 | -67 | -51 | 1.46 | 216.2 | 1.7 | 11 | 8162 | 8046 | 161 | 159.8 | 184 | 0.7 | 1.38 | -0.045 | 0.863 | -0.104 | -1.082 | 215 | 8000 | 29.8 | GPS1 | MMB |  | 152.5 | 235 | 235 | 0.016 | 0.01 | 12152 | ENR |  |  | AP | GPS | ALT | 1.2 | 1.2 | 1.3 |  | 3.1 |  | -1 | -3 | -3.6 | 10.3 | 9482 | 45.9 | 165 | 040007FF N N 1 | 040007FF 1 | 2113 | ALT | 181 | 6 | 26.5 | 79 | 2390 | 23.2 | 14.4 | 13.5 | 2 | 9.8 | 17 | -26 | 338 | 355 | 340 | 363 | 1395 | 1340 | 1430 | 1350 | 69
2018-05-02 | 15:12 | 20:12 | -05:00 | 37.8437 | -97.3152 | 8343 | 3DDiff | 331943.7 | 162.8 | 233 | -67 | -51 | 0.63 | 217 | 1.7 | 11 | 8171 | 8051 | 325 | 160.7 | 185 | 0.58 | 1.75 | 0.044 | 1.004 | -0.119 | -1.079 | 215 | 8000 | 29.8 | GPS1 | MMB |  | 152.5 | 235 | 235 | 0.02 | 0.01 | 12152 | ENR |  |  | AP | GPS | ALT | 1.2 | 0.8 | 1.3 |  | -64.5 |  | -1 | -1 | -3.6 | 10.3 | 9490 | 45.9 | 165 | 040007FF N N 1 | 040007FF 1 | 2113 | ALT | 181 | 7 | 26 | 78 | 2390 | 23.2 | 14.4 | 13.5 | 2 | 9.9 | 17 | -26 | 338 | 355 | 340 | 363 | 1395 | 1340 | 1430 | 1350 | 69
2018-05-02 | 15:12 | 20:12 | -05:00 | 37.8433 | -97.3159 | 8344 | 3DDiff | 331944.6 | 163 | 233 | -67 | -51 | 0.36 | 216.9 | 1.7 | 11 | 8167 | 8055 | 146 | 160.8 | 185 | 0.39 | 1.89 | 0.03 | 1.003 | -0.121 | -1.062 | 215 | 8000 | 29.8 | GPS1 | MMB |  | 152.4 | 235 | 235 | 0.02 | 0.01 | 12152 | ENR |  |  | AP | GPS | ALT | 1.3 | 0.5 | 1.3 |  | -40.1 |  | -2 | 2 | -3.6 | 10.3 | 9497 | 45.9 | 165 | 040007FF N N 1 | 040007FF 1 | 2113 | ALT | 181 | 8 | 25.8 | 78 | 2390 | 23.1 | 14.4 | 13.5 | 2 | 9.9 | 17 | -26 | 338 | 355 | 340 | 363 | 1395 | 1340 | 1430 | 1350 | 69
2018-05-02 | 15:12 | 20:12 | -05:00 | 37.8428 | -97.3167 | 8345 | 3DDiff | 331945.6 | 163.3 | 233 | -67 | -51 | 0.26 | 217.5 | 1.7 | 11 | 8174 | 8058 | 141 | 161.2 | 186 | 0.63 | 1.29 | 0.064 | 1.039 | -0.113 | -1.068 | 215 | 8000 | 29.8 | GPS1 | MMB |  | 152.4 | 235 | 235 | 0.02 | 0.01 | 12152 | ENR |  |  | AP | GPS | ALT | 1.3 | 0.3 | 1.3 |  | -94.2 |  | -1 | 0 | -3.6 | 10.3 | 9500 | 45.9 | 165 | 040007FF N N 1 | 040007FF 1 | 2113 | ALT | 181 | 8 | 25.8 | 78 | 2400 | 23.1 | 14.4 | 13.5 | 2 | 10 | 17 | -26 | 338 | 355 | 340 | 363 | 1395 | 1335 | 1430 | 1350 | 69
2018-05-02 | 15:12 | 20:12 | -05:00 | 37.8424 | -97.3174 | 8346 | 3DDiff | 331946.6 | 163.5 | 232 | -67 | -51 | -0.32 | 216.4 | 1.7 | 11 | 8170 | 8058 | 107 | 161.7 | 186 | 0.84 | -0.21 | 0 | 0.957 | -0.123 | -1.183 | 215 | 8000 | 29.8 | GPS1 | MMB |  | 152.3 | 235 | 235 | 0.023 | 0.01 | 12152 | ENR |  |  | AP | GPS | ALT | 1.3 | 0.3 | 1.2 |  | -57.7 |  | 4 | 1 | -3.6 | 10.3 | 9498 | 45.8 | 166 | 040007FF N N 1 | 040007FF 1 | 2113 | ALT | 181 | 8 | 25.9 | 78 | 2400 | 23.1 | 14.4 | 13.5 | 2 | 9.9 | 17 | -26 | 338 | 355 | 340 | 363 | 1395 | 1335 | 1430 | 1350 | 69
2018-05-02 | 15:12 | 20:12 | -05:00 | 37.8419 | -97.3182 | 8345 | 3DDiff | 331947.7 | 163.6 | 234 | -67 | -51 | -0.05 | 218.1 | 1.7 | 11 | 8178 | 8062 | 72 | 162.3 | 187 | 0.68 | 0.79 | 0.02 | 0.953 | -0.104 | -1.033 | 215 | 8000 | 29.8 | GPS1 | MMB |  | 152.3 | 235 | 235 | 0.023 | 0.01 | 12152 | ENR |  |  | AP | GPS | ALT | 1.2 | 0.4 | 1.2 |  | -132.1 |  | 3 | -2 | -3.6 | 10.3 | 9499 | 45.7 | 166 | 040007FF N N 1 | 040007FF 1 | 2113 | ALT | 181 | 8 | 25.9 | 78 | 2410 | 23.1 | 14.4 | 13.5 | 2 | 9.9 | 17 | -26 | 338 | 355 | 340 | 363 | 1395 | 1335 | 1430 | 1350 | 69
2018-05-02 | 15:12 | 20:12 | -05:00 | 37.8415 | -97.319 | 8344 | 3DDiff | 331948.6 | 163.7 | 233 | -67 | -51 | -0.71 | 218 | 1.7 | 11 | 8171 | 8062 | -121 | 162.9 | 188 | 0.22 | 0.54 | -0.029 | 1.003 | -0.136 | -1.23 | 215 | 8000 | 29.8 | GPS1 | MMB |  | 152.2 | 235 | 235 | 0.023 | 0.01 | 12152 | ENR |  |  | AP | GPS | ALT | 1.3 | 0.3 | 1.3 |  | -80 |  | 4 | 0 | -3.6 | 10.2 | 9495 | 45.7 | 166 | 040007FF N N 1 | 040007FF 1 | 2113 | ALT | 181 | 8 | 25.7 | 78 | 2410 | 23.1 | 14.4 | 13.5 | 2 | 9.9 | 17 | -26 | 338 | 355 | 340 | 363 | 1395 | 1335 | 1430 | 1350 | 70
2018-05-02 | 15:12 | 20:12 | -05:00 | 37.841 | -97.3197 | 8342 | 3DDiff | 331949.6 | 163.9 | 233 | -67 | -51 | -0.64 | 218.1 | 1.7 | 11 | 8170 | 8058 | 76 | 163.9 | 189 | 0.35 | 1.03 | -0.053 | 1.088 | -0.122 | -1.045 | 215 | 8000 | 29.8 | GPS1 | MMB |  | 152.2 | 235 | 235 | 0.027 | 0.01 | 12152 | ENR |  |  | AP | GPS | ALT | 1.3 | 0.5 | 1.3 |  | -54.6 |  | 2 | 3 | -3.6 | 10.2 | 9488 | 45.6 | 166 | 040007FF N N 1 | 040007FF 1 | 2113 | ALT | 181 | 9 | 25.8 | 78 | 2410 | 23.2 | 14.4 | 13.5 | 2 | 9.9 | 17 | -26 | 338 | 355 | 340 | 363 | 1395 | 1335 | 1430 | 1350 | 70
2018-05-02 | 15:12 | 20:12 | -05:00 | 37.8406 | -97.3205 | 8341 | 3DDiff | 331950.6 | 164.2 | 233 | -68 | -51 | -0.11 | 217.6 | 1.7 | 11 | 8170 | 8060 | -143 | 164.2 | 189 | -0.28 | 2.46 | -0.025 | 0.884 | -0.11 | -1.027 | 215 | 8000 | 29.8 | GPS1 | MMB |  | 152.1 | 235 | 235 | 0.027 | 0.01 | 12152 | ENR |  |  | AP | GPS | ALT | 1.3 | 0.4 | 1.3 |  | -68.5 |  | -1 | -1 | -3.6 | 10.2 | 9488 | 45.5 | 167 | 040007FF N N 1 | 040007FF 1 | 2113 | ALT | 181 | 9 | 26.4 | 78 | 2410 | 23.2 | 14.4 | 13.5 | 2 | 9.9 | 17 | -26 | 338 | 355 | 340 | 363 | 1395 | 1335 | 1430 | 1350 | 70
2018-05-02 | 15:12 | 20:12 | -05:00 | 37.8401 | -97.3213 | 8339 | 3DDiff | 331951.6 | 164.5 | 234 | -68 | -51 | -0.57 | 218.5 | 1.7 | 11 | 8172 | 8059 | -34 | 164.2 | 189 | 0.26 | 0.15 | 0.035 | 1.093 | -0.124 | -1.047 | 215 | 8000 | 29.8 | GPS1 | MMB |  | 152.1 | 235 | 235 | 0.027 | 0.01 | 12152 | ENR |  |  | AP | GPS | ALT | 1.3 | 0.2 | 1.3 |  | -80.3 |  | 3 | -2 | -3.6 | 10.2 | 9490 | 45.4 | 167 | 040007FF N N 1 | 040007FF 1 | 2113 | ALT | 181 | 9 | 26.9 | 78 | 2400 | 23.2 | 14.4 | 13.5 | 2 | 10 | 17 | -26 | 338 | 355 | 340 | 363 | 1395 | 1335 | 1430 | 1350 | 70
2018-05-02 | 15:12 | 20:12 | -05:00 | 37.8396 | -97.322 | 8338 | 3DDiff | 331952.6 | 164.7 | 233 | -68 | -51 | -0.98 | 218.9 | 1.7 | 11 | 8171 | 8058 | 56 | 163.9 | 189 | 0.61 | 0.14 | 0.047 | 1.103 | -0.12 | -1.232 | 215 | 8000 | 29.8 | GPS1 | MMB |  | 152 | 235 | 235 | 0.027 | 0.01 | 12152 | ENR |  |  | AP | GPS | ALT | 1.3 | 0.1 | 1.3 |  | -61 |  | 9 | 2 | -3.6 | 10.2 | 9490 | 45.3 | 167 | 040007FF N N 1 | 040007FF 1 | 2113 | ALT | 181 | 9 | 27 | 78 | 2400 | 23.2 | 14.3 | 13.5 | 2 | 10 | 17 | -26 | 338 | 355 | 340 | 362 | 1400 | 1335 | 1430 | 1350 | 70
2018-05-02 | 15:12 | 20:12 | -05:00 | 37.8392 | -97.3228 | 8336 | 3DDiff | 331953.6 | 165 | 233 | -68 | -51 | -0.92 | 217.6 | 1.7 | 11 | 8163 | 8056 | -186 | 163.9 | 189 | -0.28 | 1.13 | 0.007 | 0.943 | -0.117 | -1.208 | 215 | 8000 | 29.8 | GPS1 | MMB |  | 152 | 235 | 235 | 0.031 | 0.02 | 12152 | ENR |  |  | AP | GPS | ALT | 1.3 | 0 | 1.3 |  | -13.6 |  | 3 | 2 | -3.6 | 10.2 | 9487 | 45.2 | 168 | 040007FF N N 1 | 040007FF 1 | 2113 | ALT | 181 | 9 | 27.1 | 77 | 2400 | 23.2 | 14.4 | 13.5 | 2 | 10 | 17 | -26 | 338 | 355 | 340 | 362 | 1400 | 1335 | 1430 | 1350 | 70
2018-05-02 | 15:12 | 20:12 | -05:00 | 37.8387 | -97.3236 | 8333 | 3DDiff | 331954.6 | 165.2 | 233 | -68 | -51 | -0.76 | 218.3 | 1.7 | 11 | 8166 | 8055 | -176 | 163.4 | 188 | 0.49 | 1.06 | 0.018 | 1.031 | -0.122 | -0.997 | 215 | 8000 | 29.8 | GPS1 | MMB |  | 151.9 | 235 | 235 | 0.031 | 0.02 | 12152 | ENR |  |  | AP | GPS | ALT | 1.3 | 0.2 | 1.3 |  | -39.2 |  | 1 | 0 | -3.6 | 10.2 | 9486 | 45.1 | 168 | 040007FF N N 1 | 040007FF 1 | 2113 | ALT | 181 | 9 | 27.1 | 77 | 2400 | 23.2 | 14.4 | 13.5 | 2 | 10.1 | 17 | -26 | 338 | 355 | 339 | 362 | 1400 | 1335 | 1430 | 1350 | 70
2018-05-02 | 15:12 | 20:12 | -05:00 | 37.8383 | -97.3244 | 8331 | 3DDiff | 331955.6 | 165.4 | 233 | -68 | -51 | -0.49 | 218.2 | 1.7 | 11 | 8164 | 8052 | -31 | 163.4 | 188 | 0.76 | 0.6 | 0.035 | 1.046 | -0.107 | -1.077 | 215 | 8000 | 29.8 | GPS1 | MMB |  | 151.9 | 235 | 235 | 0.031 | 0.02 | 12152 | ENR |  |  | AP | GPS | ALT | 1.3 | 0.5 | 1.3 |  | -5.2 |  | 5 | 3 | -3.6 | 10.2 | 9481 | 45 | 168 | 040007FF N N 1 | 040007FF 1 | 2113 | ALT | 181 | 9 | 27 | 77 | 2410 | 23.2 | 14.4 | 13.5 | 2 | 10 | 17 | -26 | 338 | 355 | 339 | 362 | 1400 | 1335 | 1430 | 1350 | 70
2018-05-02 | 15:12 | 20:12 | -05:00 | 37.8378 | -97.3252 | 8330 | 3DDiff | 331956.7 | 165.5 | 234 | -68 | -51 | 0.07 | 218.8 | 1.7 | 11 | 8159 | 8051 | -240 | 163.1 | 188 | 0.89 | 1.2 | -0.036 | 1.051 | -0.1 | -1.019 | 215 | 8000 | 29.8 | GPS1 | MMB |  | 151.9 | 235 | 235 | 0.035 | 0.02 | 12152 | ENR |  |  | AP | GPS | ALT | 1.3 | 0.8 | 1.2 |  | 15.1 |  | 1 | -1 | -3.6 | 10.2 | 9479 | 44.9 | 168 | 040007FF N N 1 | 040007FF 1 | 2113 | ALT | 181 | 9 | 26.8 | 77 | 2400 | 23.2 | 14.4 | 13.5 | 2 | 10 | 17 | -26 | 338 | 355 | 339 | 362 | 1400 | 1335 | 1430 | 1350 | 70
2018-05-02 | 15:12 | 20:12 | -05:00 | 37.8374 | -97.3259 | 8331 | 3DDiff | 331957.6 | 165.5 | 234 | -69 | -50 | 0.06 | 218.9 | 1.7 | 11 | 8160 | 8048 | -1 | 162.2 | 187 | 1.58 | 1.36 | 0.046 | 1.116 | -0.114 | -1.039 | 215 | 8000 | 29.8 | GPS1 | MMB |  | 151.8 | 235 | 235 | 0.035 | 0.02 | 12152 | ENR |  |  | AP | GPS | ALT | 1.2 | 1.1 | 1.2 |  | 27.3 |  | 5 | 2 | -3.6 | 10.2 | 9478 | 44.8 | 168 | 040007FF N N 1 | 040007FF 1 | 2113 | ALT | 181 | 9 | 26.7 | 77 | 2400 | 23.2 | 14.3 | 13.5 | 2 | 10 | 17 | -26 | 338 | 355 | 339 | 362 | 1400 | 1340 | 1430 | 1350 | 70
2018-05-02 | 15:12 | 20:12 | -05:00 | 37.8369 | -97.3267 | 8332 | 3DDiff | 331958.6 | 165.5 | 234 | -69 | -50 | 0.38 | 219.1 | 1.7 | 11 | 8160 | 8048 | -40 | 161.7 | 186 | 1.66 | 3.22 | 0.03 | 1.118 | -0.104 | -1.055 | 215 | 8000 | 29.8 | GPS1 | MMB |  | 151.8 | 235 | 235 | 0.035 | 0.02 | 12152 | ENR |  |  | AP | GPS | ALT | 1.2 | 1.4 | 1.1 |  | 22.1 |  | 0 | -1 | -3.6 | 10.3 | 9481 | 44.6 | 168 | 040007FF N N 1 | 040007FF 1 | 2113 | ALT | 181 | 9 | 26.8 | 78 | 2400 | 23.2 | 14.4 | 13.5 | 2 | 10.1 | 17 | -26 | 338 | 355 | 339 | 362 | 1400 | 1340 | 1430 | 1350 | 70
2018-05-02 | 15:12 | 20:12 | -05:00 | 37.8364 | -97.3275 | 8334 | 3DDiff | 331959.6 | 165.4 | 234 | -69 | -50 | 0.53 | 219.4 | 1.7 | 11 | 8162 | 8049 | 62 | 161.6 | 186 | 1.47 | 1.78 | 0.017 | 0.93 | -0.097 | -1.146 | 215 | 8000 | 29.8 | GPS1 | MMB |  | 151.7 | 235 | 235 | 0.035 | 0.02 | 12152 | ENR |  |  | AP | GPS | ALT | 1.1 | 1.5 | 1 |  | -51 |  | -5 | 1 | -3.6 | 10.3 | 9485 | 44.5 | 168 | 040007FF N N 1 | 040007FF 1 | 2113 | ALT | 181 | 9 | 26.9 | 78 | 2390 | 23.2 | 14.4 | 13.5 | 2 | 10 | 17 | -26 | 338 | 355 | 339 | 362 | 1400 | 1340 | 1430 | 1350 | 69
2018-05-02 | 15:12 | 20:12 | -05:00 | 37.836 | -97.3283 | 8336 | 3DDiff | 331960.6 | 165.3 | 234 | -69 | -49 | 0.63 | 219.9 | 1.7 | 11 | 8165 | 8051 | 115 | 160.7 | 185 | 1.32 | 1.36 | -0.076 | 0.979 | -0.115 | -0.959 | 215 | 8000 | 29.8 | GPS1 | MMB |  | 151.7 | 235 | 235 | 0.035 | 0.02 | 12152 | ENR |  |  | AP | GPS | ALT | 1 | 1.4 | 0.9 |  | -165.7 |  | 0 | -3 | -3.6 | 10.3 | 9492 | 44.3 | 168 | 040007FF N N 1 | 040007FF 1 | 2113 | ALT | 181 | 9 | 26.8 | 78 | 2390 | 23.2 | 14.4 | 13.5 | 2 | 10 | 17 | -26 | 337 | 355 | 339 | 362 | 1400 | 1340 | 1430 | 1350 | 69
2018-05-02 | 15:12 | 20:12 | -05:00 | 37.8356 | -97.3291 | 8336 | 3DDiff | 331961.7 | 165.2 | 235 | -69 | -49 | -0.22 | 219.8 | 1.7 | 11 | 8162 | 8052 | -102 | 161 | 185 | 0.88 | 1.79 | -0.074 | 1.038 | -0.125 | -1.187 | 215 | 8000 | 29.8 | GPS1 | MMB |  | 151.6 | 235 | 235 | 0.035 | 0.02 | 12152 | ENR |  |  | AP | GPS | ALT | 0.9 | 1.1 | 0.8 |  | -203.4 |  | -4 | -1 | -3.6 | 10.4 | 9498 | 44.1 | 169 | 040007FF N N 1 | 040007FF 1 | 2113 | ALT | 181 | 9 | 26.3 | 78 | 2390 | 23.2 | 14.4 | 13.5 | 2 | 9.9 | 17 | -26 | 337 | 355 | 339 | 362 | 1400 | 1340 | 1430 | 1350 | 69
2018-05-02 | 15:12 | 20:12 | -05:00 | 37.8351 | -97.3299 | 8336 | 3DDiff | 331962.7 | 165.3 | 235 | -69 | -49 | 0.1 | 219.7 | 1.7 | 11 | 8161 | 8049 | 6 | 161.8 | 186 | 0.87 | 1.97 | -0.051 | 1.029 | -0.114 | -1.012 | 215 | 8000 | 29.8 | GPS1 | MMB |  | 151.6 | 235 | 235 | 0.035 | 0.02 | 12152 | ENR |  |  | AP | GPS | ALT | 0.8 | 1 | 0.7 |  | -257.2 |  | -1 | 2 | -3.6 | 10.4 | 9497 | 43.9 | 169 | 040007FF N N 1 | 040007FF 1 | 2113 | ALT | 181 | 9 | 26 | 78 | 2400 | 23.2 | 14.4 | 13.5 | 2 | 9.9 | 17 | -26 | 337 | 355 | 339 | 362 | 1400 | 1340 | 1430 | 1350 | 70
2018-05-02 | 15:12 | 20:12 | -05:00 | 37.8347 | -97.3306 | 8336 | 3DDiff | 331963.6 | 165.3 | 235 | -70 | -49 | 0.06 | 219.6 | 1.7 | 11 | 8164 | 8050 | 46 | 162.5 | 187 | 0.82 | 1.22 | -0.065 | 0.976 | -0.108 | -1.059 | 215 | 8000 | 29.8 | GPS1 | MMB |  | 151.5 | 235 | 235 | 0.035 | 0.02 | 12152 | ENR |  |  | AP | GPS | ALT | 0.7 | 0.7 | 0.6 |  | -303.3 |  | -2 | -3 | -3.6 | 10.4 | 9498 | 43.7 | 169 | 040007FF N N 1 | 040007FF 1 | 2113 | ALT | 181 | 9 | 25.8 | 78 | 2400 | 23.2 | 14.4 | 13.5 | 2 | 9.9 | 17 | -26 | 337 | 355 | 339 | 362 | 1400 | 1340 | 1430 | 1350 | 70
2018-05-02 | 15:12 | 20:12 | -05:00 | 37.8342 | -97.3314 | 8336 | 3DDiff | 331964.7 | 165.5 | 235 | -70 | -49 | -0.44 | 219.4 | 1.7 | 11 | 8165 | 8051 | 68 | 162.5 | 187 | 0.28 | 1.06 | -0.016 | 0.931 | -0.119 | -1.122 | 215 | 8000 | 29.8 | GPS1 | MMB |  | 151.5 | 235 | 235 | 0.035 | 0.02 | 12152 | ENR |  |  | AP | GPS | ALT | 0.6 | 0.3 | 0.5 |  | -340 |  | -2 | -4 | -3.6 | 10.4 | 9503 | 43.5 | 169 | 040007FF N N 1 | 040007FF 1 | 2113 | ALT | 181 | 9 | 25.7 | 78 | 2400 | 23.3 | 14.4 | 13.5 | 2 | 10 | 17 | -26 | 337 | 355 | 339 | 362 | 1400 | 1340 | 1430 | 1350 | 70
2018-05-02 | 15:12 | 20:12 | -05:00 | 37.8338 | -97.3322 | 8332 | 3DDiff | 331965.6 | 165.6 | 235 | -70 | -49 | -1.35 | 219.3 | 1.7 | 11 | 8163 | 8052 | -39 | 162.4 | 187 | -0.35 | 0.77 | -0.061 | 0.963 | -0.139 | -1.175 | 215 | 8000 | 29.8 | GPS1 | MMB |  | 151.4 | 235 | 235 | 0.035 | 0.02 | 12152 | ENR |  |  | AP | GPS | ALT | 0.5 | -0.1 | 0.4 |  | -350 |  | -1 | -6 | -3.6 | 10.5 | 9509 | 43.4 | 169 | 040007FF N N 1 | 040007FF 1 | 2113 | ALT | 181 | 9 | 25.9 | 78 | 2400 | 23.3 | 14.4 | 13.5 | 2 | 10 | 17 | -26 | 337 | 355 | 339 | 362 | 1400 | 1340 | 1430 | 1350 | 70
2018-05-02 | 15:12 | 20:12 | -05:00 | 37.8334 | -97.333 | 8326 | 3DDiff | 331966.6 | 166 | 235 | -70 | -49 | -2.1 | 219 | 1.7 | 11 | 8159 | 8050 | -105 | 162.5 | 187 | -0.75 | 0.4 | -0.043 | 0.967 | -0.131 | -1.122 | 215 | 8000 | 29.8 | GPS1 | MMB |  | 151.4 | 235 | 235 | 0.035 | 0.02 | 12152 | ENR |  |  | AP | GPS | ALT | 0.5 | -0.5 | 0.4 |  | -350 |  | -1 | -3 | -3.6 | 10.5 | 9513 | 43.2 | 169 | 040007FF N N 1 | 040007FF 1 | 2113 | ALT | 181 | 9 | 25.8 | 78 | 2400 | 23.3 | 14.4 | 13.5 | 2 | 9.9 | 17 | -26 | 337 | 355 | 339 | 362 | 1400 | 1340 | 1430 | 1350 | 70
2018-05-02 | 15:13 | 20:12 | -05:00 | 37.8329 | -97.3338 | 8318 | 3DDiff | 331967.6 | 166.4 | 235 | -70 | -49 | -2.65 | 218.8 | 1.7 | 11 | 8154 | 8046 | -251 | 162.7 | 187 | -1.02 | 0.31 | -0.069 | 0.966 | -0.126 | -1.084 | 215 | 8000 | 29.8 | GPS1 | MMB |  | 151.4 | 235 | 235 | 0.035 | 0.02 | 12152 | ENR |  |  | AP | GPS | ALT | 0.4 | -0.8 | 0.4 |  | -333.4 |  | 0 | -1 | -3.6 | 10.6 | 9514 | 43.1 | 169 | 040007FF N N 1 | 040007FF 1 | 2113 | ALT | 181 | 9 | 25.8 | 78 | 2400 | 23.3 | 14.4 | 13.5 | 2 | 9.9 | 17 | -26 | 337 | 355 | 339 | 362 | 1400 | 1340 | 1430 | 1350 | 70
2018-05-02 | 15:13 | 20:13 | -05:00 | 37.8325 | -97.3346 | 8308 | 3DDiff | 331968.6 | 166.9 | 235 | -70 | -50 | -3.07 | 218.7 | 1.7 | 11 | 8147 | 8040 | -318 | 162.9 | 188 | -1.35 | 0.29 | -0.019 | 0.98 | -0.123 | -1.1 | 215 | 8000 | 29.8 | GPS1 | MMB |  | 151.3 | 235 | 235 | 0.035 | 0.02 | 12152 | ENR |  |  | AP | GPS | ALT | 0.4 | -0.9 | 0.5 |  | -274.2 |  | 1 | 1 | -3.6 | 10.6 | 9513 | 43 | 169 | 040007FF N N 1 | 040007FF 1 | 2113 | ALT | 181 | 9 | 26.1 | 78 | 2410 | 23.3 | 14.4 | 13.5 | 2 | 9.9 | 17 | -26 | 337 | 355 | 339 | 362 | 1400 | 1340 | 1435 | 1350 | 70
2018-05-02 | 15:13 | 20:13 | -05:00 | 37.832 | -97.3354 | 8298 | 3DDiff | 331969.6 | 167.4 | 235 | -70 | -50 | -3.1 | 218.6 | 1.7 | 11 | 8137 | 8033 | -464 | 164.1 | 189 | -1.28 | 0.3 | 0.047 | 1.088 | -0.124 | -1.113 | 215 | 8000 | 29.8 | GPS1 | MMB |  | 151.3 | 235 | 235 | 0.035 | 0.02 | 12152 | ENR |  |  | AP | GPS | ALT | 0.5 | -0.9 | 0.5 |  | -197.3 |  | 1 | 5 | -3.6 | 10.7 | 9510 | 42.9 | 168 | 040007FF N N 1 | 040007FF 1 | 2113 | ALT | 181 | 9 | 26.7 | 78 | 2410 | 23.3 | 14.4 | 13.5 | 2 | 9.9 | 17 | -26 | 337 | 355 | 339 | 362 | 1400 | 1340 | 1435 | 1350 | 70
2018-05-02 | 15:13 | 20:13 | -05:00 | 37.8316 | -97.3362 | 8289 | 3DDiff | 331970.7 | 167.8 | 235 | -70 | -50 | -2.21 | 218.9 | 1.7 | 11 | 8128 | 8024 | -469 | 164.8 | 190 | -0.47 | 0.33 | 0.02 | 1.125 | -0.103 | -0.987 | 215 | 8000 | 29.8 | GPS1 | MMB |  | 151.2 | 235 | 235 | 0.035 | 0.02 | 12152 | ENR |  |  | AP | GPS | ALT | 0.5 | -0.7 | 0.6 |  | -130 |  | 0 | 3 | -3.6 | 10.7 | 9505 | 42.9 | 168 | 040007FF N N 1 | 040007FF 1 | 2113 | ALT | 181 | 9 | 27 | 78 | 2410 | 23.3 | 14.4 | 13.5 | 2 | 9.9 | 17 | -26 | 337 | 355 | 339 | 362 | 1400 | 1340 | 1435 | 1350 | 70
2018-05-02 | 15:13 | 20:13 | -05:00 | 37.8311 | -97.337 | 8284 | 3DDiff | 331971.7 | 168 | 234 | -70 | -51 | -0.95 | 218.7 | 1.7 | 11 | 8121 | 8016 | -438 | 165.8 | 191 | 0.09 | -0.37 | 0.033 | 1.122 | -0.088 | -0.98 | 215 | 8000 | 29.8 | GPS1 | MMB |  | 151.2 | 235 | 235 | 0.035 | 0.02 | 12152 | ENR |  |  | AP | GPS | ALT | 0.6 | -0.5 | 0.7 |  | -67 |  | 4 | 0 | -3.6 | 10.8 | 9500 | 42.8 | 168 | 040007FF N N 1 | 040007FF 1 | 2113 | ALT | 181 | 9 | 27 | 78 | 2410 | 23.4 | 14.4 | 13.5 | 2 | 9.9 | 17 | -26 | 337 | 355 | 339 | 362 | 1405 | 1340 | 1435 | 1350 | 70
2018-05-02 | 15:13 | 20:13 | -05:00 | 37.8306 | -97.3378 | 8283 | 3DDiff | 331972.7 | 168.1 | 234 | -70 | -51 | -0.14 | 218.9 | 1.7 | 11 | 8120 | 8011 | -251 | 166.5 | 192 | 0.21 | 0.15 | -0.041 | 1.008 | -0.1 | -1.059 | 215 | 8000 | 29.8 | GPS1 | MMB |  | 151.1 | 235 | 235 | 0.035 | 0.02 | 12152 | ENR |  |  | AP | GPS | ALT | 0.7 | -0.2 | 0.8 |  | -63.1 |  | 2 | -3 | -3.6 | 10.8 | 9500 | 42.8 | 168 | 040007FF N N 1 | 040007FF 1 | 2113 | ALT | 181 | 9 | 26.4 | 78 | 2410 | 23.5 | 14.4 | 13.5 | 2 | 9.9 | 17 | -26 | 337 | 355 | 339 | 362 | 1405 | 1340 | 1435 | 1355 | 70
2018-05-02 | 15:13 | 20:13 | -05:00 | 37.8302 | -97.3386 | 8283 | 3DDiff | 331973.6 | 168.1 | 234 | -70 | -51 | 0.12 | 218.3 | 1.7 | 11 | 8118 | 8008 | -215 | 166.6 | 192 | 0.5 | 0.58 | 0.031 | 1.206 | -0.124 | -1.112 | 215 | 8000 | 29.8 | GPS1 | MMB |  | 151.1 | 235 | 235 | 0.035 | 0.02 | 12152 | ENR |  |  | AP | GPS | ALT | 0.8 | 0.1 | 0.8 |  | -48.2 |  | 2 | -2 | -3.6 | 10.9 | 9506 | 42.8 | 169 | 040007FF N N 1 | 040007FF 1 | 2113 | ALT | 181 | 9 | 26.1 | 78 | 2410 | 23.6 | 14.4 | 13.5 | 2 | 9.9 | 17 | -26 | 337 | 355 | 339 | 362 | 1405 | 1340 | 1435 | 1355 | 71
2018-05-02 | 15:13 | 20:13 | -05:00 | 37.8297 | -97.3394 | 8285 | 3DDiff | 331974.6 | 168 | 234 | -70 | -51 | 0.73 | 218.4 | 1.7 | 11 | 8118 | 8006 | -56 | 167.1 | 192 | 0.44 | 0.89 | 0.007 | 0.998 | -0.115 | -1.083 | 215 | 8000 | 29.8 | GPS1 | MMB |  | 151 | 235 | 235 | 0.035 | 0.02 | 12152 | ENR |  |  | AP | GPS | ALT | 0.8 | 0.2 | 0.9 |  | -43.4 |  | 0 | -4 | -3.6 | 11 | 9510 | 42.8 | 169 | 040007FF N N 1 | 040007FF 1 | 2113 | ALT | 181 | 9 | 25.7 | 78 | 2410 | 23.6 | 14.4 | 13.5 | 2 | 10 | 17 | -26 | 337 | 355 | 339 | 362 | 1405 | 1340 | 1435 | 1355 | 71
2018-05-02 | 15:13 | 20:13 | -05:00 | 37.8293 | -97.3402 | 8288 | 3DDiff | 331975.7 | 167.9 | 234 | -70 | -51 | 0.65 | 218.3 | 1.7 | 11 | 8116 | 8006 | -117 | 167.2 | 193 | 0.65 | 1 | 0.035 | 0.987 | -0.127 | -1.191 | 215 | 8000 | 29.8 | GPS1 | MMB |  | 151 | 235 | 235 | 0.039 | 0.02 | 12152 | ENR |  |  | AP | GPS | ALT | 0.9 | 0.3 | 0.9 |  | -38.7 |  | 0 | -3 | -3.6 | 11.1 | 9518 | 42.8 | 169 | 040007FF N N 1 | 040007FF 1 | 2113 | ALT | 181 | 9 | 25.6 | 78 | 2410 | 23.5 | 14.4 | 13.5 | 2 | 10.1 | 17 | -26 | 337 | 355 | 339 | 362 | 1405 | 1340 | 1435 | 1355 | 71
2018-05-02 | 15:13 | 20:13 | -05:00 | 37.8288 | -97.341 | 8290 | 3DDiff | 331976.6 | 167.7 | 234 | -70 | -51 | 1.03 | 218.5 | 1.7 | 11 | 8119 | 8005 | 70 | 166.4 | 192 | 0.6 | 0.28 | 0.017 | 1.001 | -0.128 | -0.993 | 215 | 8000 | 29.8 | GPS1 | MMB |  | 150.9 | 235 | 235 | 0.039 | 0.02 | 12152 | ENR |  |  | AP | GPS | ALT | 0.9 | 0.4 | 0.9 |  | -57.9 |  | 4 | -3 | -3.6 | 11.1 | 9526 | 42.9 | 169 | 040007FF N N 1 | 040007FF 1 | 2113 | ALT | 181 | 9 | 25.5 | 78 | 2410 | 23.3 | 14.4 | 13.5 | 2 | 10.1 | 17 | -26 | 337 | 355 | 339 | 362 | 1405 | 1340 | 1435 | 1355 | 70
2018-05-02 | 15:13 | 20:13 | -05:00 | 37.8284 | -97.3418 | 8293 | 3DDiff | 331977.6 | 167.6 | 234 | -70 | -51 | 0.53 | 218.1 | 1.7 | 11 | 8118 | 8007 | -64 | 166 | 191 | 0.12 | 1.25 | -0.016 | 0.854 | -0.139 | -1.263 | 215 | 8000 | 29.8 | GPS1 | MMB |  | 150.9 | 235 | 235 | 0.039 | 0.02 | 12152 | ENR |  |  | AP | GPS | ALT | 0.9 | 0.3 | 1 |  | -48.6 |  | 2 | -5 | -3.6 | 11.2 | 9535 | 42.9 | 169 | 040007FF N N 1 | 040007FF 1 | 2113 | ALT | 181 | 9 | 25.8 | 78 | 2410 | 23.3 | 14.4 | 13.5 | 2 | 10 | 17 | -26 | 337 | 355 | 339 | 362 | 1405 | 1340 | 1435 | 1355 | 70
2018-05-02 | 15:13 | 20:13 | -05:00 | 37.8279 | -97.3425 | 8293 | 3DDiff | 331978.6 | 167.4 | 234 | -70 | -51 | -0.19 | 219 | 1.7 | 11 | 8124 | 8008 | 186 | 166.3 | 192 | 0.58 | 0.78 | -0.039 | 0.899 | -0.151 | -1.066 | 215 | 8000 | 29.8 | GPS1 | MMB |  | 150.8 | 235 | 235 | 0.039 | 0.02 | 12152 | ENR |  |  | AP | GPS | ALT | 0.9 | 0.3 | 1 |  | -94.1 |  | 1 | -2 | -3.6 | 11.3 | 9542 | 43 | 169 | 040007FF N N 1 | 040007FF 1 | 2113 | ALT | 181 | 9 | 25.7 | 78 | 2410 | 23.3 | 14.4 | 13.5 | 2 | 10 | 17 | -26 | 337 | 355 | 339 | 362 | 1405 | 1340 | 1435 | 1355 | 70
2018-05-02 | 15:13 | 20:13 | -05:00 | 37.8275 | -97.3433 | 8292 | 3DDiff | 331979.6 | 167.3 | 234 | -70 | -51 | -0.55 | 218.9 | 1.7 | 11 | 8121 | 8009 | 30 | 165.9 | 191 | 0.62 | 0.55 | -0.022 | 1.036 | -0.127 | -1.136 | 215 | 8000 | 29.8 | GPS1 | MMB |  | 150.8 | 235 | 235 | 0.039 | 0.02 | 12152 | ENR |  |  | AP | GPS | ALT | 1 | 0.3 | 1 |  | -67.4 |  | 2 | -1 | -3.6 | 11.3 | 9551 | 43.1 | 169 | 040007FF N N 1 | 040007FF 1 | 2113 | ALT | 181 | 9 | 25.8 | 78 | 2400 | 23.3 | 14.4 | 13.5 | 2 | 10 | 17 | -26 | 337 | 355 | 339 | 362 | 1400 | 1340 | 1435 | 1355 | 70
2018-05-02 | 15:13 | 20:13 | -05:00 | 37.827 | -97.3441 | 8291 | 3DDiff | 331980.6 | 167.3 | 234 | -70 | -50 | -0.33 | 218.2 | 1.7 | 11 | 8119 | 8008 | -72 | 164.4 | 189 | 0.55 | 1.04 | 0.003 | 1.033 | -0.113 | -1.101 | 215 | 8000 | 29.8 | GPS1 | MMB |  | 150.7 | 235 | 235 | 0.039 | 0.02 | 12152 | ENR |  |  | AP | GPS | ALT | 1 | 0.6 | 1 |  | -50.3 |  | 1 | 2 | -3.6 | 11.4 | 9556 | 43.2 | 169 | 040007FF N N 1 | 040007FF 1 | 2113 | ALT | 181 | 9 | 25.8 | 78 | 2390 | 23.3 | 14.4 | 13.5 | 2 | 9.9 | 17 | -26 | 337 | 355 | 339 | 362 | 1400 | 1340 | 1435 | 1355 | 69
2018-05-02 | 15:13 | 20:13 | -05:00 | 37.8265 | -97.3449 | 8290 | 3DDiff | 331981.7 | 167.3 | 234 | -70 | -50 | 0.46 | 218.7 | 1.7 | 11 | 8123 | 8009 | 56 | 163.2 | 188 | -0.05 | 0.9 | 0.085 | 0.799 | -0.113 | -0.851 | 215 | 8000 | 29.8 | GPS1 | MMB |  | 150.7 | 235 | 235 | 0.039 | 0.02 | 12152 | ENR |  |  | AP | GPS | ALT | 1 | 0.5 | 0.9 |  | -83.8 |  | 0 | 0 | -3.6 | 11.4 | 9561 | 43.3 | 169 | 040007FF N N 1 | 040007FF 1 | 2113 | ALT | 181 | 9 | 25.8 | 78 | 2390 | 23.2 | 14.4 | 13.5 | 2 | 9.9 | 17 | -26 | 337 | 355 | 339 | 362 | 1400 | 1340 | 1435 | 1355 | 69
2018-05-02 | 15:13 | 20:13 | -05:00 | 37.8261 | -97.3457 | 8290 | 3DDiff | 331982.6 | 167.4 | 234 | -70 | -50 | -0.56 | 217.5 | 1.7 | 11 | 8118 | 8007 | -3 | 163.4 | 188 | 0.06 | 1.6 | -0.003 | 1.012 | -0.137 | -1.216 | 215 | 8000 | 29.8 | GPS1 | MMB |  | 150.6 | 235 | 235 | 0.039 | 0.02 | 12152 | ENR |  |  | AP | GPS | ALT | 0.9 | 0 | 0.9 |  | -44.4 |  | 0 | -3 | -3.6 | 11.4 | 9562 | 43.3 | 169 | 040007FF N N 1 | 040007FF 1 | 2113 | ALT | 181 | 9 | 26 | 78 | 2400 | 23.2 | 14.4 | 13.5 | 2 | 9.9 | 17 | -26 | 337 | 354 | 339 | 362 | 1400 | 1340 | 1435 | 1355 | 69
2018-05-02 | 15:13 | 20:13 | -05:00 | 37.8256 | -97.3465 | 8286 | 3DDiff | 331983.7 | 167.4 | 234 | -70 | -50 | -1.38 | 218.4 | 1.7 | 11 | 8121 | 8009 | -89 | 163.7 | 189 | -0.26 | 0.8 | 0.012 | 0.977 | -0.152 | -1.259 | 215 | 8000 | 29.8 | GPS1 | MMB |  | 150.6 | 235 | 235 | 0.039 | 0.02 | 12152 | ENR |  |  | AP | GPS | ALT | 0.9 | -0.2 | 0.9 |  | -69.7 |  | 0 | -4 | -3.6 | 11.4 | 9563 | 43.4 | 169 | 040007FF N N 1 | 040007FF 1 | 2113 | ALT | 181 | 9 | 25.9 | 78 | 2400 | 23.2 | 14.4 | 13.5 | 2 | 9.9 | 17 | -26 | 337 | 354 | 339 | 362 | 1400 | 1340 | 1435 | 1355 | 69
2018-05-02 | 15:13 | 20:13 | -05:00 | 37.8252 | -97.3473 | 8282 | 3DDiff | 331984.6 | 167.5 | 234 | -70 | -50 | -1.39 | 218.3 | 1.7 | 11 | 8117 | 8006 | 23 | 164 | 189 | -0.22 | 0.74 | 0.05 | 0.962 | -0.123 | -1.021 | 215 | 8000 | 29.8 | GPS1 | MMB |  | 150.6 | 235 | 235 | 0.043 | 0.02 | 12152 | ENR |  |  | AP | GPS | ALT | 0.9 | -0.2 | 0.9 |  | -38.9 |  | 0 | 0 | -3.6 | 11.4 | 9563 | 43.5 | 169 | 040007FF N N 1 | 040007FF 1 | 2113 | ALT | 181 | 9 | 25.8 | 78 | 2400 | 23.2 | 14.3 | 13.5 | 2 | 9.9 | 17 | -26 | 337 | 354 | 339 | 362 | 1400 | 1340 | 1435 | 1355 | 69
2018-05-02 | 15:13 | 20:13 | -05:00 | 37.8247 | -97.3481 | 8277 | 3DDiff | 331985.6 | 167.8 | 234 | -70 | -50 | -1.73 | 217.7 | 1.7 | 11 | 8110 | 8005 | -399 | 165 | 190 | -0.05 | 1.92 | -0.006 | 0.962 | -0.12 | -1.21 | 215 | 8000 | 29.8 | GPS1 | MMB |  | 150.5 | 235 | 235 | 0.043 | 0.02 | 12152 | ENR |  |  | AP | GPS | ALT | 0.9 | -0.1 | 0.9 |  | 20 |  | -1 | -1 | -3.6 | 11.4 | 9559 | 43.6 | 169 | 040007FF N N 1 | 040007FF 1 | 2113 | ALT | 181 | 9 | 25.7 | 78 | 2400 | 23.2 | 14.4 | 13.5 | 2 | 10 | 17 | -26 | 337 | 354 | 339 | 362 | 1400 | 1340 | 1435 | 1355 | 69
2018-05-02 | 15:13 | 20:13 | -05:00 | 37.8243 | -97.3489 | 8272 | 3DDiff | 331986.6 | 167.9 | 235 | -70 | -50 | -0.95 | 218.8 | 1.7 | 11 | 8112 | 7999 | -72 | 165.7 | 191 | 0.1 | 0.37 | 0.036 | 1.113 | -0.119 | -0.951 | 215 | 8000 | 29.8 | GPS1 | MMB |  | 150.5 | 235 | 235 | 0.043 | 0.02 | 12152 | ENR |  |  | AP | GPS | ALT | 0.9 | 0.3 | 0.9 |  | -2.1 |  | -1 | 2 | -3.6 | 11.4 | 9548 | 43.6 | 169 | 040007FF N N 1 | 040007FF 1 | 2113 | ALT | 181 | 9 | 25.8 | 78 | 2410 | 23.2 | 14.4 | 13.5 | 2 | 10 | 17 | -26 | 337 | 354 | 339 | 362 | 1400 | 1340 | 1435 | 1355 | 69
2018-05-02 | 15:13 | 20:13 | -05:00 | 37.8238 | -97.3497 | 8270 | 3DDiff | 331987.6 | 168.1 | 234 | -70 | -50 | -0.25 | 216.9 | 1.7 | 11 | 8098 | 7995 | -427 | 166.6 | 192 | -0.14 | 0.02 | -0.04 | 1.325 | -0.114 | -1.066 | 215 | 8000 | 29.8 | GPS1 | MMB |  | 150.4 | 235 | 235 | 0.043 | 0.02 | 12152 | ENR |  |  | AP | GPS | ALT | 0.9 | 0.4 | 0.8 |  | 110.8 |  | 3 | 2 | -3.6 | 11.3 | 9538 | 43.7 | 169 | 040007FF N N 1 | 040007FF 1 | 2113 | ALT | 181 | 9 | 25.8 | 78 | 2410 | 23.2 | 14.4 | 13.5 | 2 | 10 | 17 | -26 | 337 | 354 | 339 | 362 | 1400 | 1340 | 1435 | 1355 | 70
2018-05-02 | 15:13 | 20:13 | -05:00 | 37.8234 | -97.3505 | 8273 | 3DDiff | 331988.6 | 168.3 | 235 | -70 | -51 | 1.24 | 218.2 | 1.7 | 11 | 8109 | 7992 | 43 | 168.3 | 194 | 0.75 | 1.08 | -0.008 | 1.204 | -0.082 | -1.122 | 215 | 8000 | 29.8 | GPS1 | MMB |  | 150.4 | 235 | 235 | 0.043 | 0.02 | 12152 | ENR |  |  | AP | GPS | ALT | 0.8 | 0.2 | 0.8 |  | 22.3 |  | 3 | 2 | -3.6 | 11.3 | 9528 | 43.8 | 168 | 020007FF N N 1 | 020007FF 1 | 2113 | ALT | 180 | 9 | 25.5 | 78 | 2420 | 23.2 | 14.4 | 13.5 | 2 | 10 | 17 | -26 | 337 | 354 | 339 | 362 | 1400 | 1340 | 1435 | 1355 | 70
2018-05-02 | 15:13 | 20:13 | -05:00 | 37.8229 | -97.3513 | 8276 | 3DDiff | 331989.6 | 168.4 | 234 | -70 | -50 | -0.3 | 218 | 1.7 | 11 | 8106 | 7994 | -34 | 168.9 | 195 | 1.1 | 1.8 | -0.009 | 1.21 | -0.169 | -1.438 | 215 | 8000 | 29.8 | GPS1 | MMB |  | 150.3 | 235 | 235 | 0.043 | 0.02 | 12152 | ENR |  |  | AP | GPS | ALT | 0.9 | 0 | 0.9 |  | 49.3 |  | -3 | -1 | -3.6 | 11.2 | 9527 | 44 | 169 | 040007FF N N 1 | 040007FF 1 | 2113 | ALT | 180 | 9 | 25.8 | 78 | 2410 | 23.3 | 14.3 | 13.5 | 2 | 10 | 17 | -26 | 337 | 354 | 339 | 362 | 1405 | 1340 | 1435 | 1355 | 70
2018-05-02 | 15:13 | 20:13 | -05:00 | 37.8225 | -97.3521 | 8277 | 3DDiff | 331990.6 | 168.4 | 235 | -70 | -50 | 0.63 | 218.9 | 1.7 | 11 | 8108 | 7995 | -14 | 168.8 | 194 | 1.03 | 0.81 | 0 | 1.081 | -0.124 | -1.127 | 215 | 8000 | 29.8 | GPS1 | MMB |  | 150.3 | 235 | 235 | 0.043 | 0.02 | 12152 | ENR |  |  | AP | GPS | ALT | 0.9 | 0.2 | 0.8 |  | 35.4 |  | -1 | -1 | -3.6 | 11.2 | 9528 | 44.1 | 169 | 040007FF N N 1 | 040007FF 1 | 2113 | ALT | 180 | 9 | 26.3 | 78 | 2410 | 23.3 | 14.3 | 13.5 | 2 | 10 | 17 | -26 | 337 | 354 | 339 | 362 | 1405 | 1340 | 1435 | 1355 | 70
2018-05-02 | 15:13 | 20:13 | -05:00 | 37.822 | -97.3529 | 8279 | 3DDiff | 331991.6 | 168.2 | 235 | -70 | -50 | 0.54 | 219.4 | 1.7 | 11 | 8110 | 7996 | 104 | 167.7 | 193 | 1.7 | -0.03 | 0.055 | 0.715 | -0.119 | -1.15 | 215 | 8000 | 29.8 | GPS1 | MMB |  | 150.2 | 235 | 235 | 0.043 | 0.02 | 12152 | ENR |  |  | AP | GPS | ALT | 0.8 | 0.7 | 0.8 |  | 21.9 |  | 2 | 0 | -3.6 | 11.3 | 9530 | 44.3 | 169 | 040007FF N N 1 | 040007FF 1 | 2113 | ALT | 180 | 9 | 26.6 | 78 | 2390 | 23.3 | 14.4 | 13.5 | 2 | 9.9 | 17 | -26 | 337 | 354 | 339 | 362 | 1405 | 1340 | 1435 | 1355 | 70
2018-05-02 | 15:13 | 20:13 | -05:00 | 37.8215 | -97.3537 | 8279 | 3DDiff | 331992.7 | 167.9 | 234 | -70 | -50 | 0.09 | 218.6 | 1.7 | 11 | 8108 | 7997 | 63 | 164.6 | 190 | 2.03 | -0.16 | -0.072 | 0.886 | -0.147 | -0.957 | 215 | 8000 | 29.8 | GPS1 | MMB |  | 150.2 | 235 | 235 | 0.043 | 0.02 | 12152 | ENR |  |  | AP | GPS | ALT | 0.8 | 1.4 | 0.8 |  | 37.8 |  | 5 | -1 | -3.6 | 11.3 | 9541 | 44.5 | 169 | 040007FF N N 1 | 040007FF 1 | 2113 | ALT | 180 | 9 | 26.5 | 78 | 2380 | 23.3 | 14.4 | 13.5 | 2 | 9.9 | 17 | -26 | 337 | 354 | 339 | 362 | 1405 | 1340 | 1435 | 1355 | 69
2018-05-02 | 15:13 | 20:13 | -05:00 | 37.8211 | -97.3545 | 8279 | 3DDiff | 331993.6 | 167.5 | 234 | -70 | -50 | 0.09 | 218.1 | 1.7 | 11 | 8111 | 7998 | -75 | 162.8 | 188 | 2.21 | 0.81 | -0.012 | 0.975 | -0.101 | -1.039 | 215 | 8000 | 29.8 | GPS1 | MMB |  | 150.1 | 235 | 235 | 0.043 | 0.02 | 12152 | ENR |  |  | AP | GPS | ALT | 0.8 | 1.9 | 0.8 |  | 5.6 |  | 6 | 0 | -3.6 | 11.4 | 9550 | 44.6 | 169 | 040007FF N N 1 | 040007FF 1 | 2113 | ALT | 180 | 9 | 25.9 | 78 | 2380 | 23.3 | 14.4 | 13.5 | 2 | 9.9 | 17 | -26 | 337 | 354 | 339 | 361 | 1400 | 1340 | 1430 | 1355 | 69
2018-05-02 | 15:13 | 20:13 | -05:00 | 37.8206 | -97.3553 | 8279 | 3DDiff | 331994.7 | 167.1 | 234 | -70 | -50 | 0.2 | 217.5 | 1.7 | 11 | 8111 | 7997 | 87 | 160.5 | 185 | 1.69 | 1.27 | -0.005 | 1.134 | -0.101 | -0.924 | 215 | 8000 | 29.8 | GPS1 | MMB |  | 150.1 | 235 | 235 | 0.043 | 0.02 | 12152 | ENR |  |  | AP | GPS | ALT | 0.8 | 2.2 | 0.8 |  | 20.1 |  | 8 | 0 | -3.6 | 11.5 | 9558 | 44.7 | 169 | 040007FF N N 1 | 040007FF 1 | 2113 | ALT | 180 | 9 | 25.8 | 78 | 2380 | 23.3 | 14.4 | 13.5 | 2 | 9.9 | 17 | -26 | 337 | 354 | 339 | 361 | 1400 | 1340 | 1430 | 1350 | 69
2018-05-02 | 15:13 | 20:13 | -05:00 | 37.8202 | -97.3561 | 8284 | 3DDiff | 331995.6 | 166.9 | 234 | -70 | -50 | 1.94 | 217.7 | 1.7 | 11 | 8115 | 7998 | 278 | 160.1 | 185 | 0.48 | 1.72 | -0.046 | 1.012 | -0.037 | -1.057 | 215 | 8000 | 29.8 | GPS1 | MMB |  | 150 | 235 | 235 | 0.043 | 0.02 | 12152 | ENR |  |  | AP | GPS | ALT | 0.8 | 1.6 | 0.8 |  | -23.2 |  | -1 | 4 | -3.6 | 11.6 | 9566 | 44.8 | 168 | 040007FF N N 1 | 040007FF 1 | 2113 | ALT | 180 | 9 | 25.8 | 78 | 2370 | 23.4 | 14.4 | 13.5 | 2 | 9.8 | 17 | -26 | 337 | 354 | 339 | 361 | 1400 | 1340 | 1430 | 1350 | 69
2018-05-02 | 15:13 | 20:13 | -05:00 | 37.8197 | -97.3569 | 8289 | 3DDiff | 331996.7 | 167.1 | 235 | -70 | -50 | 0.23 | 218.2 | 1.7 | 11 | 8118 | 8004 | -11 | 159.1 | 183 | -0.27 | 1.15 | 0.039 | 0.768 | -0.131 | -1.515 | 215 | 8000 | 29.8 | GPS1 | MMB |  | 150 | 235 | 235 | 0.043 | 0.02 | 12152 | ENR |  |  | AP | GPS | ALT | 0.8 | 0.5 | 0.8 |  | -60.2 |  | -1 | -2 | -3.6 | 11.7 | 9583 | 44.9 | 168 | 020007FF N N 1 | 020007FF 1 | 2113 | ALT | 180 | 9 | 26.1 | 78 | 2370 | 23.4 | 14.4 | 13.5 | 2 | 9.7 | 17 | -26 | 337 | 354 | 339 | 361 | 1400 | 1340 | 1430 | 1350 | 69
2018-05-02 | 15:13 | 20:13 | -05:00 | 37.8193 | -97.3577 | 8285 | 3DDiff | 331997.6 | 167.3 | 235 | -70 | -50 | -1.87 | 219.5 | 1.7 | 11 | 8119 | 8003 | 280 | 159 | 183 | 0.35 | 0.6 | 0.005 | 0.996 | -0.203 | -1.128 | 215 | 8000 | 29.8 | GPS1 | MMB |  | 149.9 | 235 | 235 | 0.043 | 0.02 | 12152 | ENR |  |  | AP | GPS | ALT | 0.8 | 0.1 | 0.8 |  | -38.2 |  | 3 | 0 | -3.6 | 11.7 | 9588 | 45 | 168 | 040007FF N N 1 | 040007FF 1 | 2113 | ALT | 180 | 9 | 26.3 | 78 | 2390 | 23.4 | 14.4 | 13.5 | 2 | 9.8 | 17 | -26 | 337 | 354 | 339 | 361 | 1400 | 1335 | 1430 | 1350 | 69
2018-05-02 | 15:13 | 20:13 | -05:00 | 37.8188 | -97.3585 | 8276 | 3DDiff | 331998.7 | 167.4 | 236 | -70 | -50 | -3.71 | 220.4 | 1.7 | 11 | 8108 | 8004 | -419 | 159 | 183 | 0.96 | 1.48 | -0.005 | 0.853 | -0.148 | -1.529 | 215 | 8000 | 29.8 | GPS1 | MMB |  | 149.9 | 235 | 235 | 0.043 | 0.02 | 12152 | ENR |  |  | AP | GPS | ALT | 0.8 | 0.1 | 0.8 |  | 6.7 |  | -3 | 2 | -3.6 | 11.7 | 9593 | 45 | 167 | 020007FF N N 1 | 020007FF 1 | 2113 | ALT | 180 | 9 | 26.3 | 78 | 2380 | 23.3 | 14.4 | 13.5 | 2 | 9.8 | 17 | -26 | 337 | 354 | 339 | 361 | 1400 | 1335 | 1430 | 1350 | 69
2018-05-02 | 15:13 | 20:13 | -05:00 | 37.8184 | -97.3593 | 8264 | 3DDiff | 331999.6 | 167.5 | 235 | -70 | -50 | -3.57 | 220.9 | 1.7 | 11 | 8096 | 7992 | -431 | 158.7 | 183 | 1.4 | 1.29 | 0.018 | 1.366 | -0.142 | -0.904 | 215 | 8000 | 29.8 | GPS1 | MMB |  | 149.9 | 235 | 235 | 0.043 | 0.02 | 12152 | ENR |  |  | AP | GPS | ALT | 0.7 | 0.9 | 0.7 |  | 130.7 |  | 0 | 5 | -3.6 | 11.8 | 9586 | 45 | 167 | 040007FF N N 1 | 040007FF 1 | 2113 | ALT | 180 | 9 | 25.8 | 78 | 2380 | 23.3 | 14.4 | 13.5 | 2 | 9.9 | 17 | -26 | 337 | 354 | 339 | 361 | 1400 | 1335 | 1430 | 1350 | 69
2018-05-02 | 15:13 | 20:13 | -05:00 | 37.8179 | -97.3601 | 8255 | 3DDiff | 332000.7 | 167.5 | 235 | -71 | -49 | -2.69 | 220.5 | 1.7 | 11 | 8084 | 7982 | -444 | 158.8 | 183 | 1.93 | -0.52 | -0.012 | 1.292 | -0.069 | -1.121 | 215 | 8000 | 29.8 | GPS1 | MMB |  | 149.8 | 235 | 235 | 0.043 | 0.02 | 12152 | ENR |  |  | AP | GPS | ALT | 0.7 | 1.6 | 0.6 |  | 224.4 |  | 0 | 7 | -3.6 | 11.8 | 9577 | 44.9 | 167 | 040007FF N N 1 | 040007FF 1 | 2113 | ALT | 180 | 9 | 25.8 | 78 | 2380 | 23.3 | 14.4 | 13.5 | 2 | 10 | 17 | -26 | 337 | 354 | 339 | 361 | 1395 | 1335 | 1430 | 1350 | 69
2018-05-02 | 15:13 | 20:13 | -05:00 | 37.8175 | -97.3609 | 8252 | 3DDiff | 332001.6 | 167.4 | 235 | -71 | -49 | 0.05 | 220.6 | 1.7 | 11 | 8080 | 7976 | -638 | 159.2 | 184 | 1.29 | 1.92 | -0.05 | 1.043 | -0.037 | -0.807 | 215 | 8000 | 29.8 | GPS1 | MMB |  | 149.8 | 235 | 235 | 0.043 | 0.02 | 12152 | ENR |  |  | AP | GPS | ALT | 0.6 | 1.9 | 0.5 |  | 237.4 |  | 2 | 9 | -3.6 | 11.8 | 9571 | 44.8 | 167 | 020007FF N N 1 | 020007FF 1 | 2113 | ALT | 180 | 9 | 25.8 | 78 | 2380 | 23.4 | 14.4 | 13.5 | 2 | 10 | 17 | -26 | 337 | 354 | 339 | 361 | 1395 | 1335 | 1430 | 1350 | 69
2018-05-02 | 15:13 | 20:13 | -05:00 | 37.8169 | -97.3619 | 8255 | 3DDiff | 332003 | 167.1 | 235 | -71 | -49 | 0.87 | 220.8 | 1.7 | 11 | 8081 | 7970 | -286 | 160.8 | 185 | 1.52 | 0.6 | 0.046 | 0.962 | -0.093 | -1.013 | 215 | 8000 | 29.8 | GPS1 | MMB |  | 149.7 | 235 | 235 | 0.043 | 0.02 | 12152 | ENR |  |  | AP | GPS | ALT | 0.5 | 1.8 | 0.4 |  | 242.8 |  | 1 | 1 | -3.6 | 11.8 | 9558 | 44.5 | 167 | 040007FF N N 1 | 040007FF 1 | 2113 | ALT | 180 | 9 | 25.3 | 79 | 2400 | 23.6 | 14.4 | 13.5 | 2 | 10 | 17 | -26 | 337 | 354 | 339 | 361 | 1400 | 1335 | 1430 | 1350 | 70
2018-05-02 | 15:13 | 20:13 | -05:00 | 37.8166 | -97.3625 | 8256 | 3DDiff | 332003.6 | 166.9 | 235 | -70 | -49 | 0.46 | 220.2 | 1.7 | 11 | 8078 | 7968 | -145 | 161.9 | 187 | 1.6 | 0.25 | -0.045 | 0.996 | -0.123 | -1.2 | 215 | 8000 | 29.8 | GPS1 | MMB |  | 149.7 | 235 | 235 | 0.043 | 0.02 | 12152 | ENR |  |  | AP | GPS | ALT | 0.5 | 1.8 | 0.4 |  | 276.5 |  | 1 | 4 | -3.6 | 11.8 | 9553 | 44.3 | 167 | 040007FF N N 1 | 040007FF 1 | 2113 | ALT | 180 | 9 | 25.2 | 79 | 2400 | 23.7 | 14.4 | 13.5 | 2 | 10 | 17 | -26 | 337 | 354 | 339 | 361 | 1400 | 1335 | 1430 | 1350 | 70
2018-05-02 | 15:13 | 20:13 | -05:00 | 37.8162 | -97.3633 | 8259 | 3DDiff | 332004.7 | 166.4 | 235 | -70 | -49 | 1.56 | 220.9 | 1.7 | 11 | 8086 | 7970 | 43 | 163.8 | 189 | 2.23 | 0.6 | 0.023 | 1.065 | -0.106 | -0.898 | 215 | 8000 | 29.8 | GPS1 | MMB |  | 149.6 | 235 | 235 | 0.043 | 0.02 | 12152 | ENR |  |  | AP | GPS | ALT | 0.4 | 1.9 | 0.4 |  | 210.4 |  | 1 | 1 | -3.6 | 11.7 | 9551 | 44.1 | 167 | 040007FF N N 1 | 040007FF 1 | 2113 | ALT | 180 | 9 | 25.3 | 79 | 2410 | 23.7 | 14.4 | 13.5 | 2 | 10 | 17 | -26 | 337 | 354 | 339 | 361 | 1400 | 1335 | 1430 | 1350 | 71
2018-05-02 | 15:13 | 20:13 | -05:00 | 37.8158 | -97.364 | 8266 | 3DDiff | 332005.6 | 165.9 | 235 | -70 | -48 | 2 | 220.5 | 1.7 | 11 | 8090 | 7973 | 263 | 164.8 | 190 | 1.97 | 0.43 | 0.032 | 0.986 | -0.095 | -1.09 | 215 | 8000 | 29.8 | GPS1 | MMB |  | 149.6 | 235 | 235 | 0.043 | 0.02 | 12152 | ENR |  |  | AP | GPS | ALT | 0.3 | 2 | 0.3 |  | 189.5 |  | 0 | 1 | -3.6 | 11.7 | 9552 | 43.9 | 167 | 040007FF N N 1 | 040007FF 1 | 2113 | ALT | 180 | 9 | 25.4 | 79 | 2400 | 23.7 | 14.4 | 13.5 | 2 | 9.9 | 17 | -26 | 337 | 354 | 339 | 361 | 1400 | 1335 | 1430 | 1350 | 71
2018-05-02 | 15:13 | 20:13 | -05:00 | 37.8153 | -97.3648 | 8273 | 3DDiff | 332006.6 | 165.4 | 235 | -70 | -48 | 1.97 | 220.8 | 1.7 | 11 | 8099 | 7980 | 336 | 165.3 | 191 | 1.82 | 0.31 | 0.009 | 0.966 | -0.117 | -1.125 | 215 | 8000 | 29.8 | GPS1 | MMB |  | 149.5 | 235 | 235 | 0.039 | 0.02 | 12152 | ENR |  |  | AP | GPS | ALT | 0.3 | 1.7 | 0.2 |  | 106.4 |  | 0 | -1 | -3.6 | 11.7 | 9561 | 43.6 | 168 | 040007FF N N 1 | 040007FF 1 | 2113 | ALT | 180 | 9 | 25.5 | 78 | 2400 | 23.7 | 14.3 | 13.5 | 2 | 9.8 | 17 | -26 | 337 | 354 | 339 | 361 | 1400 | 1335 | 1430 | 1350 | 70
2018-05-02 | 15:13 | 20:13 | -05:00 | 37.8149 | -97.3656 | 8279 | 3DDiff | 332007.6 | 164.8 | 235 | -70 | -48 | 1.99 | 220.4 | 1.7 | 11 | 8105 | 7986 | 430 | 164.9 | 190 | 1.89 | -0.11 | 0.062 | 0.984 | -0.122 | -1.079 | 215 | 8000 | 29.8 | GPS1 | MMB |  | 149.5 | 235 | 235 | 0.039 | 0.02 | 12152 | ENR |  |  | AP | GPS | ALT | 0.2 | 1.6 | 0.1 |  | 62.8 |  | 0 | 0 | -3.6 | 11.7 | 9570 | 43.4 | 168 | 040007FF N N 1 | 040007FF 1 | 2113 | ALT | 180 | 9 | 25.6 | 78 | 2400 | 23.7 | 14.4 | 13.5 | 2 | 9.8 | 17 | -26 | 337 | 354 | 339 | 361 | 1400 | 1335 | 1430 | 1350 | 70
2018-05-02 | 15:13 | 20:13 | -05:00 | 37.8145 | -97.3664 | 8286 | 3DDiff | 332008.6 | 164.4 | 235 | -70 | -48 | 1.87 | 220.2 | 1.7 | 11 | 8115 | 7995 | 443 | 164 | 189 | 1.49 | 0.01 | -0.011 | 0.998 | -0.111 | -1.107 | 215 | 8000 | 29.8 | GPS1 | MMB |  | 149.4 | 235 | 235 | 0.039 | 0.02 | 12152 | ENR |  |  | AP | GPS | ALT | 0.1 | 1.3 | 0.1 |  | -20.4 |  | 3 | -6 | -3.6 | 11.7 | 9580 | 43.3 | 169 | 040007FF N N 1 | 040007FF 1 | 2113 | ALT | 180 | 9 | 25.6 | 78 | 2390 | 23.7 | 14.4 | 13.5 | 2 | 9.7 | 17 | -26 | 337 | 354 | 339 | 361 | 1400 | 1340 | 1430 | 1350 | 70
2018-05-02 | 15:13 | 20:13 | -05:00 | 37.814 | -97.3672 | 8290 | 3DDiff | 332009.6 | 164.2 | 235 | -70 | -48 | 1.05 | 219.8 | 1.7 | 11 | 8120 | 8002 | 420 | 162.8 | 188 | 0.92 | 0.22 | -0.052 | 0.905 | -0.127 | -1.134 | 215 | 8000 | 29.8 | GPS1 | MMB |  | 149.4 | 235 | 235 | 0.039 | 0.02 | 12152 | ENR |  |  | AP | GPS | ALT | 0.1 | 0.9 | 0.1 |  | -58.6 |  | 2 | -5 | -3.6 | 11.7 | 9586 | 43.1 | 169 | 040007FF N N 1 | 040007FF 1 | 2113 | ALT | 180 | 9 | 25.5 | 78 | 2390 | 23.7 | 14.4 | 13.5 | 2 | 9.7 | 17 | -26 | 337 | 354 | 339 | 361 | 1400 | 1340 | 1430 | 1350 | 69
2018-05-02 | 15:13 | 20:13 | -05:00 | 37.8136 | -97.368 | 8292 | 3DDiff | 332010.6 | 164.1 | 235 | -70 | -48 | 0.45 | 219.5 | 1.7 | 11 | 8122 | 8007 | 263 | 162.5 | 187 | 0.64 | 0.91 | -0.025 | 0.985 | -0.143 | -1.091 | 215 | 8000 | 29.8 | GPS1 | MMB |  | 149.3 | 235 | 235 | 0.035 | 0.02 | 12152 | ENR |  |  | AP | GPS | ALT | 0.1 | 0.6 | 0.1 |  | -75.6 |  | -1 | -3 | -3.6 | 11.7 | 9588 | 43 | 169 | 040007FF N N 1 | 040007FF 1 | 2113 | ALT | 180 | 9 | 25.4 | 79 | 2400 | 23.7 | 14.4 | 13.5 | 2 | 9.7 | 17 | -26 | 337 | 354 | 339 | 361 | 1400 | 1340 | 1430 | 1350 | 69
2018-05-02 | 15:13 | 20:13 | -05:00 | 37.8132 | -97.3688 | 8293 | 3DDiff | 332011.6 | 164.1 | 235 | -70 | -48 | 0.03 | 219.4 | 1.7 | 11 | 8124 | 8009 | 200 | 162.5 | 187 | 0.2 | 0.69 | 0.006 | 1.062 | -0.126 | -1.094 | 215 | 8000 | 29.8 | GPS1 | MMB |  | 149.3 | 235 | 235 | 0.035 | 0.02 | 12152 | ENR |  |  | AP | GPS | ALT | 0.1 | 0.4 | 0 |  | -87.3 |  | -1 | -2 | -3.6 | 11.6 | 9586 | 43 | 169 | 040007FF N N 1 | 040007FF 1 | 2113 | ALT | 180 | 9 | 25.4 | 79 | 2400 | 23.7 | 14.4 | 13.5 | 2 | 9.8 | 17 | -26 | 337 | 354 | 339 | 361 | 1405 | 1340 | 1430 | 1350 | 69
2018-05-02 | 15:13 | 20:13 | -05:00 | 37.8127 | -97.3696 | 8292 | 3DDiff | 332012.6 | 164.2 | 235 | -70 | -48 | -0.45 | 219 | 1.7 | 11 | 8124 | 8011 | 75 | 162.9 | 188 | -0.07 | 0.49 | 0.03 | 0.958 | -0.131 | -1.14 | 215 | 8000 | 29.8 | GPS1 | MMB |  | 149.3 | 235 | 235 | 0.035 | 0.02 | 12152 | ENR |  |  | AP | GPS | ALT | 0 | 0.1 | 0 |  | -91.9 |  | -1 | -4 | -3.6 | 11.6 | 9584 | 42.9 | 169 | 040007FF N N 1 | 040007FF 1 | 2113 | ALT | 180 | 9 | 25.4 | 80 | 2400 | 23.7 | 14.3 | 13.5 | 2 | 9.8 | 17 | -26 | 337 | 354 | 339 | 361 | 1405 | 1340 | 1430 | 1350 | 70
2018-05-02 | 15:13 | 20:13 | -05:00 | 37.8123 | -97.3704 | 8290 | 3DDiff | 332013.7 | 164.4 | 236 | -70 | -48 | -0.56 | 219.2 | 1.7 | 11 | 8125 | 8011 | 97 | 164.6 | 190 | -0.13 | -0.42 | 0.04 | 0.941 | -0.127 | -1.08 | 215 | 8000 | 29.8 | GPS1 | MMB |  | 149.2 | 235 | 235 | 0.035 | 0.02 | 12152 | ENR |  |  | AP | GPS | ALT | 0 | -0.1 | 0 |  | -105.6 |  | 1 | -3 | -3.6 | 11.5 | 9582 | 42.9 | 170 | 040007FF N N 1 | 040007FF 1 | 2113 | ALT | 180 | 9 | 25.3 | 80 | 2400 | 23.7 | 14.4 | 13.5 | 2 | 9.9 | 17 | -26 | 337 | 354 | 339 | 361 | 1405 | 1340 | 1435 | 1355 | 70
2018-05-02 | 15:13 | 20:13 | -05:00 | 37.8119 | -97.3712 | 8287 | 3DDiff | 332014.7 | 164.7 | 236 | -70 | -48 | -0.98 | 219.3 | 1.7 | 11 | 8125 | 8013 | 20 | 165 | 190 | -0.03 | 0.32 | 0.027 | 0.967 | -0.129 | -1.153 | 215 | 8000 | 29.8 | GPS1 | MMB |  | 149.2 | 235 | 235 | 0.035 | 0.02 | 12152 | ENR |  |  | AP | GPS | ALT | 0 | -0.2 | 0 |  | -100.2 |  | -1 | 0 | -3.6 | 11.5 | 9581 | 42.9 | 170 | 040007FF N N 1 | 040007FF 1 | 2113 | ALT | 180 | 9 | 25.4 | 79 | 2400 | 23.7 | 14.4 | 13.5 | 2 | 10 | 17 | -26 | 337 | 354 | 339 | 361 | 1405 | 1340 | 1435 | 1355 | 71
2018-05-02 | 15:13 | 20:13 | -05:00 | 37.8114 | -97.372 | 8284 | 3DDiff | 332015.6 | 165 | 236 | -70 | -48 | -0.94 | 219.9 | 1.7 | 11 | 8123 | 8012 | -80 | 165 | 190 | 0.03 | -0.42 | -0.033 | 1.096 | -0.123 | -1.108 | 215 | 8000 | 29.8 | GPS1 | MMB |  | 149.1 | 235 | 235 | 0.035 | 0.02 | 12152 | ENR |  |  | AP | GPS | ALT | 0 | 0 | 0.1 |  | -87 |  | 0 | 1 | -3.6 | 11.5 | 9580 | 43 | 170 | 040007FF N N 1 | 040007FF 1 | 2113 | ALT | 180 | 9 | 25.3 | 78 | 2400 | 23.7 | 14.4 | 13.5 | 2 | 10 | 17 | -26 | 337 | 354 | 339 | 361 | 1405 | 1340 | 1435 | 1355 | 71
2018-05-02 | 15:13 | 20:13 | -05:00 | 37.811 | -97.3728 | 8280 | 3DDiff | 332016.7 | 165.3 | 236 | -70 | -48 | -0.94 | 220 | 1.7 | 11 | 8117 | 8008 | -137 | 164.5 | 190 | -0.04 | -0.03 | 0.004 | 1.028 | -0.12 | -1.074 | 215 | 8000 | 29.8 | GPS1 | MMB |  | 149.1 | 235 | 235 | 0.031 | 0.02 | 12152 | ENR |  |  | AP | GPS | ALT | 0.1 | 0.2 | 0.1 |  | -37.9 |  | 1 | 2 | -3.6 | 11.5 | 9576 | 43.1 | 170 | 040007FF N N 1 | 040007FF 1 | 2113 | ALT | 180 | 9 | 25.2 | 78 | 2400 | 23.6 | 14.4 | 13.5 | 2 | 9.9 | 17 | -26 | 337 | 354 | 339 | 361 | 1405 | 1340 | 1435 | 1355 | 71
2018-05-02 | 15:13 | 20:13 | -05:00 | 37.8106 | -97.3736 | 8277 | 3DDiff | 332017.7 | 165.6 | 236 | -70 | -49 | -1.05 | 220.1 | 1.7 | 11 | 8113 | 8005 | -222 | 164.3 | 189 | 0.02 | 0.17 | 0.025 | 1.059 | -0.129 | -1.057 | 215 | 8000 | 29.8 | GPS1 | MMB |  | 149 | 235 | 235 | 0.031 | 0.02 | 12152 | ENR |  |  | AP | GPS | ALT | 0.1 | 0.3 | 0.1 |  | -14.3 |  | -1 | 1 | -3.6 | 11.5 | 9572 | 43.1 | 170 | 040007FF N N 1 | 040007FF 1 | 2113 | ALT | 180 | 9 | 25.1 | 77 | 2400 | 23.5 | 14.4 | 13.5 | 2 | 10 | 17 | -26 | 337 | 354 | 339 | 361 | 1405 | 1340 | 1435 | 1355 | 70
2018-05-02 | 15:13 | 20:13 | -05:00 | 37.8101 | -97.3744 | 8274 | 3DDiff | 332018.7 | 165.8 | 235 | -70 | -49 | -0.8 | 220 | 1.7 | 11 | 8110 | 8001 | -209 | 164.2 | 189 | 0.18 | 0.11 | 0.016 | 1.104 | -0.113 | -1.114 | 215 | 8000 | 29.8 | GPS1 | MMB |  | 149 | 235 | 235 | 0.031 | 0.02 | 12152 | ENR |  |  | AP | GPS | ALT | 0.1 | 0.3 | 0.1 |  | 20.4 |  | 1 | 0 | -3.6 | 11.6 | 9569 | 43.2 | 170 | 040007FF N N 1 | 040007FF 1 | 2113 | ALT | 180 | 9 | 25.3 | 77 | 2400 | 23.5 | 14.4 | 13.5 | 2 | 10 | 17 | -26 | 337 | 354 | 339 | 361 | 1405 | 1340 | 1435 | 1355 | 70
2018-05-02 | 15:13 | 20:13 | -05:00 | 37.8097 | -97.3752 | 8272 | 3DDiff | 332019.6 | 166.1 | 235 | -70 | -49 | -0.93 | 219.7 | 1.7 | 11 | 8102 | 7997 | -388 | 163.7 | 189 | -0.05 | 0.64 | -0.037 | 1.065 | -0.12 | -1.218 | 215 | 8000 | 29.8 | GPS1 | MMB |  | 148.9 | 235 | 235 | 0.031 | 0.02 | 12152 | ENR |  |  | AP | GPS | ALT | 0.1 | 0.3 | 0.1 |  | 68.9 |  | 2 | 2 | -3.6 | 11.6 | 9567 | 43.3 | 170 | 040007FF N N 1 | 040007FF 1 | 2113 | ALT | 180 | 9 | 25.4 | 77 | 2400 | 23.4 | 14.4 | 13.5 | 2 | 9.9 | 17 | -26 | 337 | 354 | 339 | 361 | 1405 | 1340 | 1435 | 1355 | 70
2018-05-02 | 15:13 | 20:13 | -05:00 | 37.8092 | -97.376 | 8268 | 3DDiff | 332020.7 | 166.2 | 235 | -70 | -49 | -0.59 | 219.9 | 1.7 | 11 | 8102 | 7991 | -157 | 163.9 | 189 | 1.01 | -0.45 | 0.005 | 1.125 | -0.136 | -0.959 | 215 | 8000 | 29.8 | GPS1 | MMB |  | 148.9 | 235 | 235 | 0.031 | 0.02 | 12152 | ENR |  |  | AP | GPS | ALT | 0.1 | 0.7 | 0.1 |  | 84.8 |  | 1 | 3 | -3.6 | 11.6 | 9560 | 43.4 | 170 | 040007FF N N 1 | 040007FF 1 | 2113 | ALT | 180 | 9 | 25.7 | 78 | 2410 | 23.4 | 14.4 | 13.5 | 2 | 9.9 | 17 | -26 | 337 | 354 | 339 | 361 | 1405 | 1340 | 1435 | 1355 | 70
2018-05-02 | 15:13 | 20:13 | -05:00 | 37.8088 | -97.3767 | 8269 | 3DDiff | 332021.6 | 166.3 | 235 | -70 | -49 | 0.45 | 219.6 | 1.7 | 11 | 8098 | 7989 | -185 | 164.2 | 189 | 1.05 | -0.04 | 0.048 | 1.135 | -0.093 | -1.051 | 215 | 8000 | 29.8 | GPS1 | MMB |  | 148.8 | 235 | 235 | 0.031 | 0.02 | 12152 | ENR |  |  | AP | GPS | ALT | 0.1 | 1 | 0.1 |  | 107.9 |  | 2 | 1 | -3.6 | 11.6 | 9554 | 43.4 | 170 | 040007FF N N 1 | 040007FF 1 | 2113 | ALT | 180 | 9 | 25.9 | 78 | 2410 | 23.4 | 14.4 | 13.5 | 2 | 9.9 | 17 | -26 | 337 | 354 | 339 | 361 | 1405 | 1340 | 1435 | 1355 | 70
2018-05-02 | 15:13 | 20:13 | -05:00 | 37.8084 | -97.3776 | 8272 | 3DDiff | 332022.7 | 166.3 | 235 | -70 | -49 | 1.13 | 219.9 | 1.7 | 11 | 8102 | 7988 | 37 | 164.4 | 190 | 0.92 | 0.05 | 0.038 | 1.002 | -0.112 | -1.005 | 215 | 8000 | 29.8 | GPS1 | MMB |  | 148.8 | 235 | 235 | 0.027 | 0.01 | 12152 | ENR |  |  | AP | GPS | ALT | 0.1 | 1.1 | 0.1 |  | 83.7 |  | 0 | -3 | -3.6 | 11.5 | 9551 | 43.5 | 170 | 040007FF N N 1 | 040007FF 1 | 2113 | ALT | 180 | 9 | 25.9 | 78 | 2410 | 23.3 | 14.4 | 13.5 | 2 | 9.9 | 17 | -26 | 337 | 354 | 339 | 361 | 1405 | 1340 | 1435 | 1355 | 70
2018-05-02 | 15:13 | 20:13 | -05:00 | 37.8079 | -97.3783 | 8274 | 3DDiff | 332023.6 | 166.1 | 235 | -70 | -48 | 0.62 | 220 | 1.7 | 11 | 8104 | 7990 | 36 | 164.4 | 189 | 0.24 | 0.19 | 0.056 | 0.964 | -0.136 | -1.244 | 215 | 8000 | 29.8 | GPS1 | MMB |  | 148.8 | 235 | 235 | 0.027 | 0.01 | 12152 | ENR |  |  | AP | GPS | ALT | 0.1 | 0.9 | 0.1 |  | 67.9 |  | -1 | -1 | -3.6 | 11.5 | 9555 | 43.5 | 171 | 040007FF N N 1 | 040007FF 1 | 2113 | ALT | 180 | 9 | 25.8 | 78 | 2400 | 23.3 | 14.4 | 13.5 | 2 | 10 | 17 | -26 | 337 | 354 | 339 | 361 | 1405 | 1345 | 1435 | 1355 | 70
2018-05-02 | 15:13 | 20:13 | -05:00 | 37.8075 | -97.3791 | 8276 | 3DDiff | 332024.6 | 166.1 | 235 | -70 | -48 | 0.19 | 220 | 1.7 | 11 | 8106 | 7992 | 104 | 164.2 | 189 | -0.03 | -0.62 | 0.049 | 0.925 | -0.157 | -1.176 | 215 | 8000 | 29.8 | GPS1 | MMB |  | 148.7 | 235 | 235 | 0.027 | 0.01 | 12152 | ENR |  |  | AP | GPS | ALT | 0 | 0.7 | 0 |  | 52.6 |  | 2 | 1 | -3.6 | 11.6 | 9559 | 43.6 | 171 | 040007FF N N 1 | 040007FF 1 | 2113 | ALT | 180 | 9 | 25.6 | 78 | 2400 | 23.2 | 14.3 | 13.5 | 2 | 10 | 17 | -26 | 337 | 354 | 339 | 361 | 1405 | 1345 | 1435 | 1355 | 69
2018-05-02 | 15:13 | 20:13 | -05:00 | 37.8071 | -97.38 | 8276 | 3DDiff | 332025.6 | 166.1 | 235 | -70 | -49 | 0.09 | 219.6 | 1.7 | 11 | 8107 | 7993 | 114 | 164.2 | 189 | -0.55 | -0.43 | 0.006 | 1.062 | -0.138 | -1.069 | 215 | 8000 | 29.8 | GPS1 | MMB |  | 148.7 | 235 | 235 | 0.027 | 0.01 | 12152 | ENR |  |  | AP | GPS | ALT | 0 | 0.4 | 0 |  | 42.3 |  | 1 | 2 | -3.6 | 11.6 | 9562 | 43.6 | 171 | 040007FF N N 1 | 040007FF 1 | 2113 | ALT | 180 | 9 | 25.5 | 78 | 2400 | 23.2 | 14.3 | 13.5 | 2 | 10 | 17 | -26 | 337 | 354 | 339 | 361 | 1405 | 1345 | 1435 | 1355 | 69
2018-05-02 | 15:13 | 20:13 | -05:00 | 37.8066 | -97.3807 | 8275 | 3DDiff | 332026.6 | 166.3 | 236 | -70 | -49 | -0.44 | 220.2 | 1.7 | 11 | 8108 | 7995 | 45 | 164.2 | 189 | -0.44 | -0.31 | 0.044 | 1.009 | -0.134 | -1.145 | 215 | 8000 | 29.8 | GPS1 | MMB |  | 148.6 | 235 | 235 | 0.027 | 0.01 | 12152 | ENR |  |  | AP | GPS | ALT | 0 | 0 | 0 |  | 31.8 |  | 3 | 2 | -3.6 | 11.6 | 9565 | 43.7 | 171 | 040007FF N N 1 | 040007FF 1 | 2113 | ALT | 180 | 9 | 25.5 | 78 | 2390 | 23.2 | 14.4 | 13.5 | 2 | 9.9 | 17 | -26 | 337 | 354 | 339 | 361 | 1405 | 1345 | 1435 | 1355 | 69
2018-05-02 | 15:14 | 20:13 | -05:00 | 37.8062 | -97.3815 | 8274 | 3DDiff | 332027.6 | 166.4 | 236 | -71 | -48 | -0.1 | 220.4 | 1.7 | 11 | 8107 | 7995 | 9 | 164.8 | 190 | 0.01 | -0.16 | 0.026 | 0.993 | -0.116 | -1.033 | 215 | 8000 | 29.8 | GPS1 | MMB |  | 148.6 | 235 | 235 | 0.027 | 0.01 | 12152 | ENR |  |  | AP | GPS | ALT | 0 | 0 | -0.1 |  | 44.2 |  | 3 | 3 | -3.6 | 11.6 | 9565 | 43.8 | 171 | 040007FF N N 1 | 040007FF 1 | 2113 | ALT | 180 | 9 | 25.4 | 78 | 2390 | 23.3 | 14.4 | 13.5 | 2 | 10 | 17 | -26 | 337 | 354 | 339 | 361 | 1405 | 1345 | 1435 | 1355 | 69
2018-05-02 | 15:14 | 20:14 | -05:00 | 37.8058 | -97.3823 | 8274 | 3DDiff | 332028.6 | 166.4 | 236 | -71 | -48 | 0.29 | 220.5 | 1.7 | 11 | 8108 | 7995 | 3 | 164.6 | 189 | 0.63 | -0.23 | 0.046 | 1.098 | -0.101 | -1.04 | 215 | 8000 | 29.8 | GPS1 | MMB |  | 148.5 | 235 | 235 | 0.023 | 0.01 | 12152 | ENR |  |  | AP | GPS | ALT | -0.1 | 0.1 | -0.1 |  | 34.9 |  | 3 | 2 | -3.6 | 11.6 | 9565 | 43.8 | 171 | 040007FF N N 1 | 040007FF 1 | 2113 | ALT | 180 | 9 | 25.2 | 78 | 2390 | 23.4 | 14.4 | 13.5 | 2 | 10 | 17 | -26 | 337 | 354 | 339 | 361 | 1405 | 1345 | 1435 | 1355 | 70
2018-05-02 | 15:14 | 20:14 | -05:00 | 37.8053 | -97.3831 | 8276 | 3DDiff | 332029.6 | 166.4 | 235 | -71 | -48 | 0.91 | 219.6 | 1.7 | 11 | 8105 | 7994 | -9 | 163.8 | 189 | 0.69 | -0.4 | 0.028 | 0.991 | -0.107 | -1.055 | 215 | 8000 | 29.8 | GPS1 | MMB |  | 148.5 | 235 | 235 | 0.023 | 0.01 | 12152 | ENR |  |  | AP | GPS | ALT | -0.1 | 0.2 | -0.1 |  | 57.1 |  | 2 | 1 | -3.6 | 11.6 | 9562 | 43.8 | 171 | 040007FF N N 1 | 040007FF 1 | 2113 | ALT | 180 | 9 | 25.3 | 78 | 2400 | 23.5 | 14.4 | 13.5 | 2 | 9.9 | 17 | -26 | 337 | 354 | 339 | 361 | 1405 | 1340 | 1435 | 1355 | 70
2018-05-02 | 15:14 | 20:14 | -05:00 | 37.8049 | -97.3839 | 8280 | 3DDiff | 332030.6 | 166.2 | 236 | -71 | -48 | 1.11 | 220.1 | 1.7 | 11 | 8113 | 7996 | 154 | 164.3 | 189 | 0.55 | -0.1 | -0.009 | 0.976 | -0.129 | -1.136 | 215 | 8000 | 29.8 | GPS1 | MMB |  | 148.4 | 235 | 235 | 0.023 | 0.01 | 12152 | ENR |  |  | AP | GPS | ALT | -0.1 | 0.3 | -0.2 |  | 2.4 |  | 1 | -5 | -3.6 | 11.5 | 9560 | 43.9 | 171 | 040007FF N N 1 | 040007FF 1 | 2113 | ALT | 180 | 9 | 25.3 | 78 | 2410 | 23.6 | 14.4 | 13.5 | 2 | 9.9 | 17 | -26 | 337 | 354 | 339 | 361 | 1405 | 1340 | 1435 | 1355 | 70
2018-05-02 | 15:14 | 20:14 | -05:00 | 37.8045 | -97.3848 | 8282 | 3DDiff | 332031.6 | 165.9 | 236 | -71 | -48 | 0.54 | 220.5 | 1.7 | 11 | 8116 | 8000 | 168 | 165.4 | 191 | 0.44 | 0.39 | 0.042 | 0.959 | -0.149 | -1.182 | 215 | 8000 | 29.8 | GPS1 | MMB |  | 148.4 | 235 | 235 | 0.023 | 0.01 | 12152 | ENR |  |  | AP | GPS | ALT | -0.2 | 0.2 | -0.2 |  | -24.1 |  | 0 | -6 | -3.6 | 11.5 | 9560 | 43.9 | 171 | 040007FF N N 1 | 040007FF 1 | 2113 | ALT | 180 | 9 | 25.5 | 78 | 2410 | 23.5 | 14.4 | 13.5 | 2 | 9.9 | 17 | -26 | 337 | 354 | 339 | 361 | 1405 | 1340 | 1435 | 1355 | 70
2018-05-02 | 15:14 | 20:14 | -05:00 | 37.804 | -97.3856 | 8282 | 3DDiff | 332032.7 | 165.7 | 236 | -71 | -48 | 0.02 | 220.2 | 1.7 | 11 | 8112 | 8001 | 17 | 165.4 | 191 | 0.57 | 0.09 | 0.01 | 0.93 | -0.15 | -1.173 | 215 | 8000 | 29.8 | GPS1 | MMB |  | 148.3 | 235 | 235 | 0.023 | 0.01 | 12152 | ENR |  |  | AP | GPS | ALT | -0.2 | 0.2 | -0.3 |  | 5.3 |  | -1 | -2 | -3.6 | 11.5 | 9562 | 43.9 | 171 | 040007FF N N 1 | 040007FF 1 | 2113 | ALT | 180 | 9 | 25.5 | 78 | 2410 | 23.4 | 14.4 | 13.5 | 2 | 9.9 | 17 | -26 | 337 | 354 | 339 | 361 | 1405 | 1340 | 1435 | 1355 | 70
2018-05-02 | 15:14 | 20:14 | -05:00 | 37.8036 | -97.3864 | 8282 | 3DDiff | 332033.6 | 165.5 | 236 | -71 | -48 | -0.01 | 220.5 | 1.7 | 11 | 8112 | 8000 | 36 | 165.9 | 191 | 0.77 | -0.11 | -0.009 | 1.016 | -0.147 | -1.153 | 215 | 8000 | 29.8 | GPS1 | MMB |  | 148.3 | 235 | 235 | 0.02 | 0.01 | 12152 | ENR |  |  | AP | GPS | ALT | -0.3 | 0.4 | -0.4 |  | 3.9 |  | 0 | 0 | -3.6 | 11.5 | 9561 | 43.9 | 171 | 040007FF N N 1 | 040007FF 1 | 2113 | ALT | 180 | 9 | 25.7 | 78 | 2410 | 23.3 | 14.3 | 13.5 | 2 | 9.9 | 17 | -26 | 337 | 354 | 339 | 361 | 1405 | 1340 | 1435 | 1355 | 70
2018-05-02 | 15:14 | 20:14 | -05:00 | 37.8032 | -97.3871 | 8282 | 3DDiff | 332034.6 | 165.4 | 236 | -71 | -47 | -0.26 | 220.6 | 1.7 | 11 | 8115 | 8001 | 63 | 166 | 191 | 0.55 | -0.12 | -0.007 | 0.889 | -0.135 | -1.174 | 215 | 8000 | 29.8 | GPS1 | MMB |  | 148.2 | 235 | 235 | 0.02 | 0.01 | 12152 | ENR |  |  | AP | GPS | ALT | -0.4 | 0.6 | -0.5 |  | -19.3 |  | 0 | -1 | -3.6 | 11.5 | 9563 | 44 | 172 | 040007FF N N 1 | 040007FF 1 | 2113 | ALT | 180 | 9 | 25.7 | 78 | 2410 | 23.3 | 14.4 | 13.5 | 2 | 9.9 | 17 | -26 | 337 | 354 | 339 | 361 | 1405 | 1340 | 1435 | 1355 | 70
2018-05-02 | 15:14 | 20:14 | -05:00 | 37.8027 | -97.3879 | 8281 | 3DDiff | 332035.6 | 165.2 | 236 | -71 | -47 | -0.43 | 220.9 | 1.7 | 11 | 8116 | 8003 | 65 | 166.2 | 192 | 0.66 | -0.2 | -0.012 | 0.883 | -0.144 | -1.159 | 215 | 8000 | 29.8 | GPS1 | MMB |  | 148.2 | 235 | 235 | 0.02 | 0.01 | 12152 | ENR |  |  | AP | GPS | ALT | -0.5 | 0.6 | -0.5 |  | -30.6 |  | 0 | -2 | -3.6 | 11.5 | 9566 | 44 | 172 | 040007FF N N 1 | 040007FF 1 | 2113 | ALT | 180 | 9 | 25.7 | 78 | 2410 | 23.3 | 14.4 | 13.5 | 2 | 9.9 | 17 | -26 | 337 | 354 | 339 | 361 | 1405 | 1340 | 1435 | 1355 | 70
2018-05-02 | 15:14 | 20:14 | -05:00 | 37.8023 | -97.3888 | 8280 | 3DDiff | 332036.7 | 165 | 236 | -70 | -47 | -0.48 | 221 | 1.7 | 11 | 8115 | 8003 | 19 | 166.6 | 192 | 0.69 | -0.31 | -0.006 | 1.052 | -0.137 | -1.142 | 215 | 8000 | 29.8 | GPS1 | MMB |  | 148.2 | 235 | 235 | 0.016 | 0.01 | 12152 | ENR |  |  | AP | GPS | ALT | -0.5 | 0.5 | -0.6 |  | -23.8 |  | -1 | -1 | -3.6 | 11.5 | 9569 | 44.1 | 172 | 040007FF N N 1 | 040007FF 1 | 2113 | ALT | 180 | 9 | 25.6 | 78 | 2410 | 23.3 | 14.4 | 13.5 | 2 | 9.9 | 17 | -26 | 337 | 354 | 339 | 361 | 1405 | 1340 | 1435 | 1355 | 70
2018-05-02 | 15:14 | 20:14 | -05:00 | 37.8019 | -97.3896 | 8278 | 3DDiff | 332037.7 | 164.8 | 236 | -70 | -47 | -0.42 | 220.9 | 1.7 | 11 | 8113 | 8003 | -27 | 166.6 | 192 | 0.7 | -0.66 | 0.014 | 0.928 | -0.144 | -1.151 | 215 | 8000 | 29.8 | GPS1 | MMB |  | 148.1 | 235 | 235 | 0.016 | 0.01 | 12152 | ENR |  |  | AP | GPS | ALT | -0.6 | 0.6 | -0.6 |  | -10.9 |  | 0 | -1 | -3.6 | 11.5 | 9569 | 44.2 | 172 | 040007FF N N 1 | 040007FF 1 | 2113 | ALT | 180 | 9 | 25.9 | 78 | 2410 | 23.3 | 14.4 | 13.5 | 2 | 10 | 17 | -26 | 337 | 354 | 339 | 361 | 1405 | 1340 | 1435 | 1355 | 70
2018-05-02 | 15:14 | 20:14 | -05:00 | 37.8015 | -97.3903 | 8277 | 3DDiff | 332038.6 | 164.7 | 236 | -70 | -47 | -0.45 | 220.9 | 1.7 | 11 | 8114 | 8002 | -25 | 166.8 | 192 | 0.85 | -0.74 | -0.031 | 1.02 | -0.136 | -1.122 | 215 | 8000 | 29.8 | GPS1 | MMB |  | 148.1 | 235 | 235 | 0.016 | 0.01 | 12152 | ENR |  |  | AP | GPS | ALT | -0.6 | 0.8 | -0.7 |  | -10.6 |  | 1 | 0 | -3.6 | 11.6 | 9572 | 44.2 | 173 | 040007FF N N 1 | 040007FF 1 | 2113 | ALT | 180 | 9 | 26.4 | 78 | 2400 | 23.3 | 14.4 | 13.5 | 2 | 10 | 17 | -26 | 337 | 354 | 339 | 361 | 1405 | 1340 | 1435 | 1355 | 70
2018-05-02 | 15:14 | 20:14 | -05:00 | 37.801 | -97.3912 | 8276 | 3DDiff | 332039.7 | 164.5 | 236 | -70 | -47 | -0.23 | 221 | 1.7 | 11 | 8114 | 8002 | -26 | 166 | 191 | 0.63 | -0.07 | -0.067 | 1.048 | -0.124 | -1.092 | 215 | 8000 | 29.8 | GPS1 | MMB |  | 148 | 235 | 235 | 0.012 | 0.01 | 12152 | ENR |  |  | AP | GPS | ALT | -0.7 | 0.8 | -0.7 |  | -14.5 |  | -1 | 0 | -3.6 | 11.6 | 9576 | 44.3 | 173 | 040007FF N N 1 | 040007FF 1 | 2113 | ALT | 180 | 9 | 26.8 | 78 | 2400 | 23.3 | 14.3 | 13.5 | 2 | 10.1 | 17 | -26 | 337 | 354 | 339 | 361 | 1405 | 1340 | 1435 | 1355 | 70
2018-05-02 | 15:14 | 20:14 | -05:00 | 37.8006 | -97.3919 | 8275 | 3DDiff | 332040.6 | 164.4 | 236 | -70 | -47 | -0.26 | 220.8 | 1.7 | 11 | 8111 | 8001 | -113 | 164.9 | 190 | 0.2 | -0.16 | -0.063 | 0.964 | -0.123 | -1.135 | 215 | 8000 | 29.8 | GPS1 | MMB |  | 148 | 235 | 235 | 0.012 | 0.01 | 12152 | ENR |  |  | AP | GPS | ALT | -0.7 | 0.6 | -0.7 |  | 12.5 |  | -2 | -1 | -3.6 | 11.6 | 9578 | 44.4 | 173 | 040007FF N N 1 | 040007FF 1 | 2113 | ALT | 180 | 9 | 26.7 | 78 | 2390 | 23.3 | 14.4 | 13.5 | 2 | 10.3 | 17 | -26 | 337 | 355 | 339 | 361 | 1405 | 1340 | 1435 | 1355 | 70
2018-05-02 | 15:14 | 20:14 | -05:00 | 37.8002 | -97.3927 | 8274 | 3DDiff | 332041.6 | 164.3 | 236 | -70 | -47 | -0.54 | 220.5 | 1.7 | 11 | 8109 | 7999 | -88 | 164.6 | 190 | 0.13 | -0.81 | -0.011 | 0.956 | -0.132 | -1.109 | 215 | 8000 | 29.8 | GPS1 | MMB |  | 147.9 | 235 | 235 | 0.012 | 0.01 | 12152 | ENR |  |  | AP | GPS | ALT | -0.7 | 0.5 | -0.7 |  | 22.7 |  | 0 | 1 | -3.6 | 11.7 | 9578 | 44.5 | 173 | 040007FF N N 1 | 040007FF 1 | 2113 | ALT | 180 | 9 | 26.6 | 78 | 2390 | 23.3 | 14.4 | 13.5 | 2 | 10.3 | 17 | -26 | 337 | 355 | 339 | 361 | 1405 | 1340 | 1430 | 1355 | 69
2018-05-02 | 15:14 | 20:14 | -05:00 | 37.7998 | -97.3935 | 8272 | 3DDiff | 332042.7 | 164.2 | 236 | -70 | -47 | -0.61 | 220.2 | 1.7 | 11 | 8107 | 7996 | -100 | 164.3 | 189 | 0.47 | -0.66 | 0.042 | 1.056 | -0.129 | -1.085 | 215 | 8000 | 29.8 | GPS1 | MMB |  | 147.9 | 235 | 235 | 0.012 | 0.01 | 12152 | ENR |  |  | AP | GPS | ALT | -0.7 | 0.6 | -0.7 |  | 44.7 |  | -1 | 4 | -3.6 | 11.7 | 9578 | 44.5 | 174 | 040007FF N N 1 | 040007FF 1 | 2113 | ALT | 180 | 9 | 26.4 | 78 | 2390 | 23.3 | 14.3 | 13.5 | 2 | 10.4 | 17 | -26 | 337 | 355 | 339 | 361 | 1405 | 1340 | 1430 | 1355 | 69
2018-05-02 | 15:14 | 20:14 | -05:00 | 37.7993 | -97.3943 | 8271 | 3DDiff | 332043.6 | 164.1 | 236 | -70 | -47 | -0.13 | 220.4 | 1.7 | 11 | 8107 | 7996 | -110 | 163.1 | 188 | 0.64 | -1.12 | 0.018 | 1.069 | -0.106 | -1.046 | 215 | 8000 | 29.8 | GPS1 | MMB |  | 147.8 | 235 | 235 | 0.008 | 0 | 12152 | ENR |  |  | AP | GPS | ALT | -0.7 | 0.6 | -0.6 |  | 42.5 |  | 2 | 1 | -3.6 | 11.7 | 9578 | 44.6 | 174 | 040007FF N N 1 | 040007FF 1 | 2113 | ALT | 180 | 9 | 26.3 | 78 | 2390 | 23.3 | 14.4 | 13.5 | 2 | 10.4 | 17 | -26 | 337 | 355 | 339 | 361 | 1405 | 1340 | 1430 | 1350 | 69
2018-05-02 | 15:14 | 20:14 | -05:00 | 37.7989 | -97.3951 | 8272 | 3DDiff | 332044.7 | 163.9 | 236 | -70 | -48 | 0.28 | 220.1 | 1.7 | 11 | 8103 | 7993 | -70 | 162.4 | 187 | 0.59 | -1.19 | -0.007 | 1.085 | -0.107 | -1.045 | 215 | 8000 | 29.8 | GPS1 | MMB |  | 147.8 | 235 | 235 | 0.008 | 0 | 12152 | ENR |  |  | AP | GPS | ALT | -0.6 | 0.7 | -0.6 |  | 71.4 |  | 2 | 1 | -3.6 | 11.7 | 9574 | 44.6 | 174 | 040007FF N N 1 | 040007FF 1 | 2113 | ALT | 180 | 9 | 25.7 | 78 | 2390 | 23.3 | 14.3 | 13.5 | 2 | 10.2 | 17 | -26 | 337 | 355 | 339 | 361 | 1400 | 1340 | 1430 | 1350 | 69
2018-05-02 | 15:14 | 20:14 | -05:00 | 37.7985 | -97.3959 | 8274 | 3DDiff | 332045.6 | 163.7 | 236 | -69 | -48 | 0.68 | 220.1 | 1.7 | 11 | 8106 | 7993 | -21 | 162.4 | 187 | 0.56 | -0.56 | 0.022 | 1.008 | -0.109 | -1.064 | 215 | 8000 | 29.8 | GPS1 | MMB |  | 147.7 | 235 | 235 | 0.008 | 0 | 12152 | ENR |  |  | AP | GPS | ALT | -0.6 | 0.7 | -0.5 |  | 52 |  | 1 | 0 | -3.6 | 11.6 | 9569 | 44.7 | 173 | 040007FF N N 1 | 040007FF 1 | 2113 | ALT | 180 | 9 | 25.3 | 78 | 2390 | 23.5 | 14.3 | 13.5 | 2 | 10.2 | 17 | -26 | 337 | 355 | 339 | 361 | 1400 | 1340 | 1430 | 1350 | 70
2018-05-02 | 15:14 | 20:14 | -05:00 | 37.7981 | -97.3967 | 8276 | 3DDiff | 332046.6 | 163.5 | 236 | -69 | -48 | 0.8 | 220 | 1.7 | 11 | 8109 | 7994 | 98 | 162.7 | 188 | 0.92 | -0.56 | 0.012 | 1.095 | -0.115 | -1.06 | 215 | 8000 | 29.8 | GPS1 | MMB |  | 147.7 | 235 | 235 | 0.008 | 0 | 12152 | ENR |  |  | AP | GPS | ALT | -0.5 | 0.7 | -0.5 |  | 27.2 |  | 0 | 0 | -3.6 | 11.6 | 9564 | 44.7 | 173 | 040007FF N N 1 | 040007FF 1 | 2113 | ALT | 180 | 9 | 25.3 | 78 | 2390 | 23.6 | 14.4 | 13.5 | 2 | 10.1 | 17 | -26 | 337 | 355 | 339 | 361 | 1400 | 1340 | 1430 | 1350 | 70
2018-05-02 | 15:14 | 20:14 | -05:00 | 37.7976 | -97.3975 | 8279 | 3DDiff | 332047.7 | 163.3 | 236 | -69 | -48 | 0.91 | 219.9 | 1.7 | 11 | 8111 | 7997 | 91 | 162.5 | 187 | 0.56 | -0.37 | -0.021 | 1.008 | -0.112 | -1.106 | 215 | 8000 | 29.8 | GPS1 | MMB |  | 147.7 | 235 | 235 | 0.004 | 0 | 12152 | ENR |  |  | AP | GPS | ALT | -0.5 | 0.5 | -0.4 |  | 12.6 |  | 0 | -2 | -3.6 | 11.5 | 9562 | 44.7 | 173 | 040007FF N N 1 | 040007FF 1 | 2113 | ALT | 180 | 9 | 25.8 | 78 | 2390 | 23.5 | 14.4 | 13.5 | 2 | 10 | 17 | -26 | 337 | 355 | 339 | 361 | 1400 | 1340 | 1430 | 1350 | 70
2018-05-02 | 15:14 | 20:14 | -05:00 | 37.7972 | -97.3983 | 8282 | 3DDiff | 332048.6 | 163 | 235 | -69 | -48 | 0.63 | 219.6 | 1.7 | 11 | 8111 | 7998 | 51 | 162.7 | 188 | 0.27 | -0.33 | -0.029 | 0.997 | -0.133 | -1.138 | 215 | 8000 | 29.8 | GPS1 | MMB |  | 147.6 | 235 | 235 | 0.004 | 0 | 12152 | ENR |  |  | AP | GPS | ALT | -0.4 | 0.3 | -0.4 |  | 13.7 |  | -1 | -3 | -3.6 | 11.5 | 9558 | 44.8 | 173 | 040007FF N N 1 | 040007FF 1 | 2113 | ALT | 180 | 9 | 26.2 | 79 | 2390 | 23.5 | 14.4 | 13.5 | 2 | 9.9 | 17 | -26 | 337 | 355 | 339 | 361 | 1400 | 1340 | 1430 | 1350 | 70
2018-05-02 | 15:14 | 20:14 | -05:00 | 37.7968 | -97.3991 | 8283 | 3DDiff | 332049.7 | 162.9 | 235 | -69 | -48 | 0.33 | 219.4 | 1.7 | 11 | 8113 | 7999 | 66 | 163.4 | 188 | -0.06 | -0.1 | 0.011 | 1.022 | -0.132 | -1.1 | 215 | 8000 | 29.8 | GPS1 | MMB |  | 147.6 | 235 | 235 | 0.004 | 0 | 12152 | ENR |  |  | AP | GPS | ALT | -0.4 | 0.1 | -0.4 |  | -4.2 |  | -1 | -2 | -3.6 | 11.4 | 9555 | 44.8 | 173 | 040007FF N N 1 | 040007FF 1 | 2113 | ALT | 180 | 9 | 26.5 | 79 | 2390 | 23.4 | 14.4 | 13.5 | 2 | 9.9 | 17 | -26 | 337 | 355 | 339 | 361 | 1400 | 1340 | 1430 | 1350 | 70
2018-05-02 | 15:14 | 20:14 | -05:00 | 37.7963 | -97.3998 | 8284 | 3DDiff | 332050.7 | 162.8 | 235 | -69 | -48 | 0.2 | 218.7 | 1.7 | 11 | 8113 | 8000 | 61 | 163.9 | 189 | -0.38 | -0.19 | -0.034 | 1.095 | -0.124 | -1.085 | 215 | 8000 | 29.8 | GPS1 | MMB |  | 147.5 | 235 | 235 | 0.004 | 0 | 12152 | ENR |  |  | AP | GPS | ALT | -0.4 | -0.1 | -0.4 |  | -2.8 |  | 0 | 0 | -3.6 | 11.4 | 9553 | 44.8 | 173 | 040007FF N N 1 | 040007FF 1 | 2113 | ALT | 180 | 9 | 26.6 | 79 | 2400 | 23.4 | 14.4 | 13.5 | 2 | 9.9 | 17 | -26 | 337 | 355 | 339 | 361 | 1400 | 1340 | 1435 | 1350 | 70
2018-05-02 | 15:14 | 20:14 | -05:00 | 37.7959 | -97.4006 | 8285 | 3DDiff | 332051.7 | 162.7 | 235 | -69 | -48 | 0.17 | 218.1 | 1.7 | 11 | 8114 | 8001 | 30 | 164.3 | 189 | -0.77 | -0.38 | -0.059 | 0.957 | -0.115 | -1.126 | 215 | 8000 | 29.8 | GPS1 | MMB |  | 147.5 | 235 | 235 | 0.004 | 0 | 12152 | ENR |  |  | AP | GPS | ALT | -0.4 | -0.4 | -0.3 |  | -15.3 |  | 1 | -2 | -3.6 | 11.4 | 9552 | 44.8 | 173 | 040007FF N N 1 | 040007FF 1 | 2113 | ALT | 180 | 9 | 26.6 | 79 | 2400 | 23.4 | 14.4 | 13.5 | 2 | 9.9 | 17 | -26 | 337 | 355 | 339 | 361 | 1405 | 1340 | 1435 | 1350 | 70
2018-05-02 | 15:14 | 20:14 | -05:00 | 37.7955 | -97.4014 | 8284 | 3DDiff | 332052.6 | 162.7 | 235 | -68 | -48 | -0.22 | 218 | 1.7 | 11 | 8114 | 8001 | 54 | 164.8 | 190 | -0.59 | -0.24 | -0.04 | 0.893 | -0.136 | -1.106 | 215 | 8000 | 29.8 | GPS1 | MMB |  | 147.4 | 235 | 235 | 0.004 | 0 | 12152 | ENR |  |  | AP | GPS | ALT | -0.3 | -0.6 | -0.3 |  | -16.2 |  | 0 | -1 | -3.6 | 11.4 | 9553 | 44.9 | 173 | 040007FF N N 1 | 040007FF 1 | 2113 | ALT | 180 | 9 | 26.9 | 79 | 2400 | 23.3 | 14.3 | 13.5 | 2 | 9.9 | 17 | -26 | 337 | 355 | 339 | 361 | 1405 | 1340 | 1435 | 1355 | 70
2018-05-02 | 15:14 | 20:14 | -05:00 | 37.795 | -97.4022 | 8283 | 3DDiff | 332053.7 | 162.7 | 235 | -68 | -48 | -0.7 | 217.3 | 1.7 | 11 | 8112 | 8001 | -47 | 164.9 | 190 | -0.19 | -0.05 | 0.031 | 0.998 | -0.138 | -1.186 | 215 | 8000 | 29.8 | GPS1 | MMB |  | 147.4 | 235 | 235 | 0.004 | 0 | 12152 | ENR |  |  | AP | GPS | ALT | -0.3 | -0.4 | -0.2 |  | 4.7 |  | -1 | 1 | -3.6 | 11.4 | 9554 | 45 | 173 | 040007FF N N 1 | 040007FF 1 | 2113 | ALT | 180 | 9 | 27 | 78 | 2390 | 23.3 | 14.4 | 13.5 | 2 | 10 | 17 | -26 | 337 | 355 | 339 | 361 | 1405 | 1340 | 1435 | 1355 | 69
2018-05-02 | 15:14 | 20:14 | -05:00 | 37.7946 | -97.4029 | 8280 | 3DDiff | 332054.6 | 162.7 | 235 | -68 | -48 | -0.58 | 217.2 | 1.7 | 11 | 8112 | 8000 | -24 | 163.5 | 188 | 0.14 | -0.5 | 0.05 | 1.177 | -0.123 | -1.007 | 215 | 8000 | 29.8 | GPS1 | MMB |  | 147.3 | 235 | 235 | 0.004 | 0 | 12152 | ENR |  |  | AP | GPS | ALT | -0.2 | -0.1 | -0.1 |  | 2.9 |  | 1 | 3 | -3.6 | 11.4 | 9556 | 45.1 | 173 | 040007FF N N 1 | 040007FF 1 | 2113 | ALT | 180 | 9 | 26.7 | 78 | 2390 | 23.3 | 14.4 | 13.5 | 2 | 10 | 17 | -26 | 337 | 354 | 339 | 361 | 1405 | 1340 | 1435 | 1355 | 69
2018-05-02 | 15:14 | 20:14 | -05:00 | 37.7942 | -97.4037 | 8279 | 3DDiff | 332055.6 | 162.7 | 235 | -68 | -49 | -0.3 | 217.3 | 1.7 | 11 | 8112 | 8000 | -42 | 162.6 | 187 | -0.16 | -0.67 | -0.044 | 0.983 | -0.099 | -1.059 | 215 | 8000 | 29.8 | GPS1 | MMB |  | 147.3 | 235 | 235 | 0.004 | 0 | 12152 | ENR |  |  | AP | GPS | ALT | -0.1 | -0.1 | 0 |  | 0.5 |  | 2 | 0 | -3.6 | 11.5 | 9560 | 45.3 | 173 | 040007FF N N 1 | 040007FF 1 | 2113 | ALT | 180 | 9 | 26.2 | 78 | 2390 | 23.3 | 14.3 | 13.5 | 2 | 10 | 17 | -26 | 337 | 354 | 339 | 361 | 1405 | 1340 | 1435 | 1355 | 69
2018-05-02 | 15:14 | 20:14 | -05:00 | 37.7937 | -97.4045 | 8278 | 3DDiff | 332056.6 | 162.6 | 234 | -68 | -49 | -0.34 | 217.2 | 1.7 | 11 | 8110 | 7999 | -65 | 162.7 | 188 | -0.16 | -0.38 | 0.012 | 1.021 | -0.117 | -1.128 | 215 | 8000 | 29.8 | GPS1 | MMB |  | 147.2 | 235 | 235 | 0.004 | 0 | 12152 | ENR |  |  | AP | GPS | ALT | 0 | -0.1 | 0.1 |  | 14.8 |  | 2 | 1 | -3.6 | 11.5 | 9562 | 45.4 | 172 | 040007FF N N 1 | 040007FF 1 | 2113 | ALT | 180 | 9 | 25.9 | 78 | 2390 | 23.2 | 14.3 | 13.5 | 2 | 10.1 | 17 | -26 | 337 | 354 | 339 | 361 | 1405 | 1340 | 1435 | 1355 | 69
2018-05-02 | 15:14 | 20:14 | -05:00 | 37.7933 | -97.4052 | 8277 | 3DDiff | 332057.6 | 162.5 | 235 | -68 | -49 | -0.06 | 217.8 | 1.7 | 11 | 8112 | 7999 | 8 | 162.8 | 188 | -0.05 | -0.06 | -0.021 | 1.121 | -0.117 | -1.076 | 215 | 8000 | 29.8 | GPS1 | MMB |  | 147.2 | 235 | 235 | 0.004 | 0 | 12152 | ENR |  |  | AP | GPS | ALT | 0.1 | -0.1 | 0.2 |  | -0.5 |  | 2 | 0 | -3.6 | 11.5 | 9564 | 45.6 | 172 | 040007FF N N 1 | 040007FF 1 | 2113 | ALT | 180 | 9 | 25.7 | 78 | 2390 | 23.2 | 14.3 | 13.5 | 2 | 10.3 | 17 | -26 | 337 | 354 | 339 | 361 | 1405 | 1340 | 1435 | 1355 | 69
2018-05-02 | 15:14 | 20:14 | -05:00 | 37.7928 | -97.406 | 8278 | 3DDiff | 332058.6 | 162.5 | 234 | -68 | -49 | 0.03 | 216.7 | 1.7 | 11 | 8110 | 7999 | 15 | 162.6 | 188 | -0.49 | 0.14 | -0.02 | 1.018 | -0.119 | -1.081 | 215 | 8000 | 29.8 | GPS1 | MMB |  | 147.2 | 235 | 235 | 0.004 | 0 | 12152 | ENR |  |  | AP | GPS | ALT | 0.1 | -0.2 | 0.2 |  | 17.6 |  | 0 | 0 | -3.6 | 11.6 | 9566 | 45.8 | 172 | 040007FF N N 1 | 040007FF 1 | 2113 | ALT | 180 | 9 | 25.6 | 78 | 2400 | 23.2 | 14.4 | 13.5 | 2 | 10.2 | 17 | -26 | 337 | 354 | 339 | 361 | 1405 | 1340 | 1435 | 1355 | 69
2018-05-02 | 15:14 | 20:14 | -05:00 | 37.7924 | -97.4068 | 8277 | 3DDiff | 332059.6 | 162.4 | 235 | -68 | -49 | -0.29 | 217.7 | 1.7 | 11 | 8117 | 8001 | 57 | 163.5 | 189 | -0.98 | 0.77 | 0 | 0.889 | -0.122 | -1.192 | 215 | 8000 | 29.8 | GPS1 | MMB |  | 147.1 | 235 | 235 | 0.004 | 0 | 12152 | ENR |  |  | AP | GPS | ALT | 0.2 | -0.6 | 0.3 |  | -39.3 |  | 1 | -3 | -3.6 | 11.6 | 9572 | 45.9 | 172 | 040007FF N N 1 | 040007FF 1 | 2113 | ALT | 180 | 9 | 25.6 | 79 | 2400 | 23.2 | 14.4 | 13.5 | 2 | 10.1 | 17 | -26 | 337 | 354 | 339 | 361 | 1405 | 1340 | 1435 | 1355 | 69
2018-05-02 | 15:14 | 20:14 | -05:00 | 37.7919 | -97.4076 | 8275 | 3DDiff | 332060.7 | 162.5 | 234 | -68 | -49 | -0.83 | 216.3 | 1.7 | 11 | 8110 | 7999 | 67 | 163.7 | 189 | -0.87 | 0.37 | -0.009 | 1.06 | -0.144 | -1.119 | 215 | 8000 | 29.8 | GPS1 | MMB |  | 147.1 | 235 | 235 | 0.004 | 0 | 12152 | ENR |  |  | AP | GPS | ALT | 0.3 | -0.7 | 0.3 |  | 21.4 |  | -4 | 0 | -3.6 | 11.6 | 9575 | 46.1 | 172 | 040007FF N N 1 | 040007FF 1 | 2113 | ALT | 180 | 9 | 25.6 | 79 | 2400 | 23.3 | 14.4 | 13.5 | 2 | 10 | 17 | -26 | 337 | 354 | 339 | 361 | 1405 | 1340 | 1435 | 1355 | 69
2018-05-02 | 15:14 | 20:14 | -05:00 | 37.7915 | -97.4083 | 8272 | 3DDiff | 332061.7 | 162.6 | 235 | -68 | -49 | -0.61 | 216.8 | 1.7 | 11 | 8110 | 8000 | -201 | 164.3 | 189 | -1.23 | 0.35 | -0.001 | 0.952 | -0.12 | -1.085 | 215 | 8000 | 29.8 | GPS1 | MMB |  | 147 | 235 | 235 | 0.004 | 0 | 12152 | ENR |  |  | AP | GPS | ALT | 0.3 | -0.9 | 0.3 |  | 6.2 |  | 0 | -1 | -3.6 | 11.7 | 9579 | 46.3 | 171 | 040007FF N N 1 | 040007FF 1 | 2113 | ALT | 180 | 9 | 25.6 | 79 | 2400 | 23.3 | 14.4 | 13.5 | 2 | 10 | 17 | -26 | 337 | 354 | 339 | 361 | 1405 | 1340 | 1435 | 1355 | 70
2018-05-02 | 15:14 | 20:14 | -05:00 | 37.7911 | -97.4091 | 8269 | 3DDiff | 332062.6 | 162.8 | 234 | -68 | -49 | -1.09 | 216.4 | 1.7 | 11 | 8103 | 7995 | -129 | 164.7 | 190 | -0.59 | 0.29 | -0.018 | 1.101 | -0.139 | -1.102 | 215 | 8000 | 29.8 | GPS1 | MMB |  | 147 | 235 | 235 | 0.004 | 0 | 12152 | ENR |  |  | AP | GPS | ALT | 0.3 | -0.8 | 0.3 |  | 77 |  | -1 | 3 | -3.6 | 11.7 | 9577 | 46.5 | 171 | 040007FF N N 1 | 040007FF 1 | 2113 | ALT | 180 | 9 | 25.6 | 79 | 2400 | 23.3 | 14.4 | 13.5 | 2 | 9.9 | 17 | -26 | 337 | 354 | 339 | 361 | 1405 | 1340 | 1435 | 1355 | 70
2018-05-02 | 15:14 | 20:14 | -05:00 | 37.7906 | -97.4099 | 8268 | 3DDiff | 332063.7 | 162.9 | 234 | -68 | -49 | 0.01 | 216.8 | 1.7 | 11 | 8102 | 7993 | -218 | 165.2 | 190 | -0.32 | 0.41 | -0.01 | 0.967 | -0.095 | -1.027 | 215 | 8000 | 29.8 | GPS1 | MMB |  | 146.9 | 235 | 235 | 0.004 | 0 | 12152 | ENR |  |  | AP | GPS | ALT | 0.3 | -0.6 | 0.4 |  | 71.8 |  | -1 | 0 | -3.6 | 11.7 | 9579 | 46.7 | 171 | 040007FF N N 1 | 040007FF 1 | 2113 | ALT | 180 | 9 | 25.6 | 79 | 2400 | 23.3 | 14.4 | 13.5 | 2 | 9.9 | 17 | -26 | 337 | 354 | 339 | 361 | 1405 | 1340 | 1435 | 1355 | 70
2018-05-02 | 15:14 | 20:14 | -05:00 | 37.7902 | -97.4106 | 8268 | 3DDiff | 332064.6 | 162.9 | 234 | -68 | -49 | 0.12 | 217 | 1.7 | 11 | 8101 | 7990 | -65 | 164.9 | 190 | 0.03 | 0.19 | 0.013 | 1.051 | -0.116 | -1.081 | 215 | 8000 | 29.8 | GPS1 | MMB |  | 146.9 | 235 | 235 | 0.008 | 0 | 12152 | ENR |  |  | AP | GPS | ALT | 0.3 | -0.3 | 0.4 |  | 92.7 |  | -1 | 2 | -3.6 | 11.8 | 9582 | 46.9 | 171 | 040007FF N N 1 | 040007FF 1 | 2113 | ALT | 180 | 9 | 25.6 | 78 | 2400 | 23.4 | 14.4 | 13.5 | 2 | 9.9 | 17 | -26 | 337 | 354 | 339 | 361 | 1405 | 1340 | 1435 | 1355 | 70
2018-05-02 | 15:14 | 20:14 | -05:00 | 37.7898 | -97.4114 | 8269 | 3DDiff | 332065.6 | 162.9 | 234 | -68 | -49 | 0.14 | 216.5 | 1.7 | 11 | 8102 | 7990 | -105 | 163.6 | 189 | -0.13 | 0.28 | 0.003 | 0.938 | -0.114 | -1.099 | 215 | 8000 | 29.8 | GPS1 | MMB |  | 146.8 | 235 | 235 | 0.008 | 0 | 12152 | ENR |  |  | AP | GPS | ALT | 0.4 | 0 | 0.4 |  | 77.8 |  | 1 | 2 | -3.6 | 11.9 | 9589 | 47.1 | 171 | 040007FF N N 1 | 040007FF 1 | 2113 | ALT | 180 | 9 | 25.5 | 78 | 2390 | 23.5 | 14.4 | 13.5 | 2 | 9.8 | 17 | -26 | 337 | 354 | 339 | 361 | 1405 | 1340 | 1435 | 1355 | 70
2018-05-02 | 15:14 | 20:14 | -05:00 | 37.7893 | -97.4122 | 8269 | 3DDiff | 332066.7 | 162.8 | 234 | -68 | -49 | 0.01 | 216.9 | 1.7 | 11 | 8104 | 7990 | 62 | 162.6 | 188 | 0.22 | 0.68 | 0.051 | 0.994 | -0.118 | -1.068 | 215 | 8000 | 29.8 | GPS1 | MMB |  | 146.8 | 235 | 235 | 0.008 | 0 | 12152 | ENR |  |  | AP | GPS | ALT | 0.4 | 0.2 | 0.5 |  | 68.7 |  | 0 | 3 | -3.6 | 11.9 | 9598 | 47.3 | 171 | 040007FF N N 1 | 040007FF 1 | 2113 | ALT | 180 | 9 | 25.5 | 78 | 2390 | 23.6 | 14.3 | 13.5 | 2 | 9.9 | 17 | -26 | 337 | 354 | 339 | 361 | 1405 | 1340 | 1435 | 1355 | 70
2018-05-02 | 15:14 | 20:14 | -05:00 | 37.7889 | -97.4129 | 8269 | 3DDiff | 332067.6 | 162.8 | 234 | -68 | -49 | -0.06 | 216.6 | 1.7 | 11 | 8102 | 7991 | -29 | 161.8 | 187 | 0.09 | 0.72 | -0.019 | 1.016 | -0.117 | -1.076 | 215 | 8000 | 29.8 | GPS1 | MMB |  | 146.7 | 235 | 235 | 0.008 | 0 | 12152 | ENR |  |  | AP | GPS | ALT | 0.5 | 0.4 | 0.5 |  | 79.6 |  | -2 | 6 | -3.6 | 12 | 9606 | 47.5 | 171 | 040007FF N N 1 | 040007FF 1 | 2113 | ALT | 180 | 9 | 25.9 | 78 | 2380 | 23.6 | 14.4 | 13.5 | 2 | 10 | 17 | -26 | 337 | 354 | 339 | 361 | 1405 | 1340 | 1435 | 1350 | 70
2018-05-02 | 15:14 | 20:14 | -05:00 | 37.7884 | -97.4137 | 8270 | 3DDiff | 332068.7 | 162.7 | 234 | -68 | -49 | 0.36 | 217 | 1.7 | 11 | 8102 | 7990 | 11 | 161.2 | 186 | 0.54 | 0.02 | 0.004 | 0.97 | -0.107 | -1.018 | 215 | 8000 | 29.8 | GPS1 | MMB |  | 146.7 | 235 | 235 | 0.008 | 0 | 12152 | ENR |  |  | AP | GPS | ALT | 0.5 | 0.5 | 0.5 |  | 81 |  | 0 | 3 | -3.6 | 12.1 | 9612 | 47.7 | 170 | 040007FF N N 1 | 040007FF 1 | 2113 | ALT | 180 | 9 | 26.6 | 78 | 2380 | 23.5 | 14.3 | 13.5 | 2 | 10 | 17 | -26 | 337 | 354 | 339 | 361 | 1405 | 1340 | 1435 | 1350 | 70
2018-05-02 | 15:14 | 20:14 | -05:00 | 37.788 | -97.4145 | 8271 | 3DDiff | 332069.7 | 162.6 | 234 | -67 | -49 | 0.51 | 216.7 | 1.7 | 11 | 8102 | 7990 | -48 | 161.2 | 186 | 0.91 | 0.14 | 0.016 | 1.046 | -0.113 | -1.062 | 215 | 8000 | 29.8 | GPS1 | MMB |  | 146.7 | 235 | 235 | 0.008 | 0 | 12152 | ENR |  |  | AP | GPS | ALT | 0.5 | 0.6 | 0.5 |  | 84.7 |  | 1 | 3 | -3.6 | 12.1 | 9616 | 47.9 | 170 | 040007FF N N 1 | 040007FF 1 | 2113 | ALT | 180 | 9 | 26.5 | 78 | 2390 | 23.4 | 14.4 | 13.5 | 2 | 10 | 17 | -26 | 337 | 354 | 339 | 361 | 1405 | 1340 | 1435 | 1350 | 70
2018-05-02 | 15:14 | 20:14 | -05:00 | 37.7875 | -97.4152 | 8273 | 3DDiff | 332070.6 | 162.4 | 234 | -67 | -49 | 0.6 | 216.9 | 1.7 | 11 | 8104 | 7990 | 66 | 160.9 | 186 | 0.88 | -0.47 | -0.03 | 1.125 | -0.103 | -1.032 | 215 | 8000 | 29.8 | GPS1 | MMB |  | 146.6 | 235 | 235 | 0.008 | 0 | 12152 | ENR |  |  | AP | GPS | ALT | 0.5 | 0.8 | 0.5 |  | 69.3 |  | 3 | 2 | -3.6 | 12.1 | 9620 | 48 | 170 | 040007FF N N 1 | 040007FF 1 | 2113 | ALT | 180 | 9 | 26.2 | 78 | 2390 | 23.4 | 14.4 | 13.5 | 2 | 10.1 | 17 | -26 | 337 | 354 | 339 | 361 | 1405 | 1340 | 1435 | 1350 | 69
2018-05-02 | 15:14 | 20:14 | -05:00 | 37.7871 | -97.416 | 8276 | 3DDiff | 332071.7 | 162.2 | 233 | -67 | -49 | 0.74 | 216 | 1.7 | 11 | 8101 | 7991 | -50 | 161 | 186 | 0.91 | 0.66 | 0.053 | 1.026 | -0.109 | -1.065 | 215 | 8000 | 29.8 | GPS1 | MMB |  | 146.6 | 235 | 235 | 0.012 | 0.01 | 12152 | ENR |  |  | AP | GPS | ALT | 0.5 | 0.9 | 0.6 |  | 86.7 |  | 1 | 2 | -3.6 | 12.2 | 9627 | 48.1 | 170 | 040007FF N N 1 | 040007FF 1 | 2113 | ALT | 180 | 9 | 26.1 | 78 | 2380 | 23.3 | 14.4 | 13.5 | 2 | 10.2 | 17 | -26 | 337 | 354 | 339 | 361 | 1400 | 1340 | 1435 | 1350 | 69
2018-05-02 | 15:14 | 20:14 | -05:00 | 37.7866 | -97.4168 | 8279 | 3DDiff | 332072.7 | 162 | 234 | -67 | -49 | 0.81 | 216.9 | 1.7 | 11 | 8106 | 7991 | 84 | 160.9 | 186 | 0.84 | 0.31 | -0.033 | 1.009 | -0.11 | -1.024 | 215 | 8000 | 29.8 | GPS1 | MMB |  | 146.5 | 235 | 235 | 0.012 | 0.01 | 12152 | ENR |  |  | AP | GPS | ALT | 0.6 | 1 | 0.6 |  | 46.8 |  | 2 | 2 | -3.6 | 12.2 | 9634 | 48.2 | 170 | 040007FF N N 1 | 040007FF 1 | 2113 | ALT | 180 | 9 | 25.9 | 78 | 2380 | 23.3 | 14.4 | 13.5 | 2 | 10 | 17 | -26 | 337 | 354 | 339 | 361 | 1400 | 1340 | 1435 | 1350 | 69
2018-05-02 | 15:14 | 20:14 | -05:00 | 37.7862 | -97.4175 | 8281 | 3DDiff | 332073.6 | 161.8 | 234 | -67 | -49 | 0.56 | 216.3 | 1.7 | 11 | 8107 | 7993 | 119 | 160.7 | 185 | 0.96 | 0.49 | -0.021 | 0.925 | -0.116 | -1.082 | 215 | 8000 | 29.8 | GPS1 | MMB |  | 146.5 | 235 | 235 | 0.012 | 0.01 | 12152 | ENR |  |  | AP | GPS | ALT | 0.6 | 0.9 | 0.6 |  | 44.7 |  | 0 | 1 | -3.6 | 12.3 | 9642 | 48.3 | 169 | 040007FF N N 1 | 040007FF 1 | 2113 | ALT | 180 | 9 | 25.9 | 78 | 2380 | 23.4 | 14.4 | 13.5 | 2 | 9.9 | 17 | -26 | 337 | 354 | 339 | 361 | 1400 | 1340 | 1435 | 1350 | 69
2018-05-02 | 15:14 | 20:14 | -05:00 | 37.7858 | -97.4183 | 8283 | 3DDiff | 332074.6 | 161.5 | 234 | -67 | -49 | 0.48 | 216.6 | 1.7 | 11 | 8114 | 7997 | 193 | 160.7 | 186 | 0.98 | 0.54 | 0.077 | 1.011 | -0.106 | -1.081 | 215 | 8000 | 29.8 | GPS1 | MMB |  | 146.4 | 235 | 235 | 0.012 | 0.01 | 12152 | ENR |  |  | AP | GPS | ALT | 0.6 | 0.7 | 0.6 |  | -12.6 |  | 0 | 0 | -3.6 | 12.3 | 9652 | 48.4 | 169 | 040007FF N N 1 | 040007FF 1 | 2113 | ALT | 180 | 8 | 26 | 78 | 2380 | 23.4 | 14.3 | 13.5 | 2 | 9.9 | 17 | -26 | 337 | 354 | 339 | 361 | 1400 | 1340 | 1430 | 1350 | 69
2018-05-02 | 15:14 | 20:14 | -05:00 | 37.7853 | -97.4191 | 8284 | 3DDiff | 332075.7 | 161.2 | 234 | -67 | -49 | 0.28 | 216.5 | 1.7 | 11 | 8112 | 7999 | 112 | 160.3 | 185 | 0.65 | 0.64 | -0.012 | 0.979 | -0.12 | -1.056 | 215 | 8000 | 29.8 | GPS1 | MMB |  | 146.4 | 235 | 235 | 0.012 | 0.01 | 12152 | ENR |  |  | AP | GPS | ALT | 0.6 | 0.7 | 0.6 |  | 3.7 |  | 0 | 0 | -3.6 | 12.4 | 9659 | 48.5 | 169 | 040007FF N N 1 | 040007FF 1 | 2113 | ALT | 180 | 8 | 26.1 | 78 | 2380 | 23.4 | 14.3 | 13.5 | 2 | 9.9 | 17 | -26 | 337 | 354 | 339 | 361 | 1405 | 1340 | 1430 | 1350 | 69
2018-05-02 | 15:14 | 20:14 | -05:00 | 37.7849 | -97.4198 | 8284 | 3DDiff | 332076.6 | 161.1 | 234 | -67 | -49 | -0.2 | 216.8 | 1.7 | 11 | 8114 | 8000 | 72 | 159.9 | 185 | 0.54 | 0.64 | 0.024 | 0.892 | -0.119 | -1.142 | 215 | 8000 | 29.8 | GPS1 | MMB |  | 146.3 | 235 | 235 | 0.012 | 0.01 | 12152 | ENR |  |  | AP | GPS | ALT | 0.6 | 0.6 | 0.6 |  | -13.8 |  | 0 | 2 | -3.6 | 12.4 | 9664 | 48.5 | 169 | 040007FF N N 1 | 040007FF 1 | 2113 | ALT | 180 | 8 | 26 | 78 | 2380 | 23.3 | 14.4 | 13.5 | 2 | 9.9 | 17 | -26 | 337 | 354 | 339 | 361 | 1400 | 1340 | 1430 | 1350 | 69
2018-05-02 | 15:14 | 20:14 | -05:00 | 37.7844 | -97.4206 | 8282 | 3DDiff | 332077.7 | 160.9 | 234 | -67 | -49 | -0.56 | 216.8 | 1.7 | 11 | 8115 | 8001 | 82 | 160.9 | 186 | 0.92 | 0.83 | 0.015 | 0.949 | -0.127 | -1.085 | 215 | 8000 | 29.8 | GPS1 | MMB |  | 146.3 | 235 | 235 | 0.012 | 0.01 | 12152 | ENR |  |  | AP | GPS | ALT | 0.6 | 0.7 | 0.6 |  | -21.5 |  | -1 | 3 | -3.6 | 12.4 | 9664 | 48.6 | 169 | 040007FF N N 1 | 040007FF 1 | 2113 | ALT | 180 | 8 | 25.9 | 78 | 2390 | 23.3 | 14.4 | 13.5 | 2 | 9.9 | 17 | -26 | 337 | 354 | 339 | 361 | 1400 | 1340 | 1430 | 1350 | 69
2018-05-02 | 15:14 | 20:14 | -05:00 | 37.784 | -97.4213 | 8281 | 3DDiff | 332078.6 | 160.8 | 234 | -67 | -49 | -0.43 | 217.2 | 1.7 | 11 | 8115 | 8002 | 42 | 161.9 | 187 | 1.11 | 0.4 | 0.041 | 0.99 | -0.111 | -1.053 | 215 | 8000 | 29.8 | GPS1 | MMB |  | 146.3 | 235 | 235 | 0.016 | 0.01 | 12152 | ENR |  |  | AP | GPS | ALT | 0.6 | 0.7 | 0.5 |  | -23.2 |  | 0 | 1 | -3.6 | 12.4 | 9662 | 48.6 | 169 | 040007FF N N 1 | 040007FF 1 | 2113 | ALT | 180 | 8 | 25.8 | 78 | 2390 | 23.2 | 14.3 | 13.5 | 2 | 9.9 | 17 | -26 | 337 | 354 | 339 | 361 | 1400 | 1340 | 1430 | 1350 | 69
2018-05-02 | 15:14 | 20:14 | -05:00 | 37.7836 | -97.4221 | 8279 | 3DDiff | 332079.6 | 160.7 | 234 | -67 | -48 | -0.41 | 217.2 | 1.7 | 11 | 8112 | 8002 | -67 | 162.4 | 188 | 1.23 | 0.08 | 0.035 | 1.102 | -0.108 | -1.052 | 215 | 8000 | 29.8 | GPS1 | MMB |  | 146.2 | 235 | 235 | 0.016 | 0.01 | 12152 | ENR |  |  | AP | GPS | ALT | 0.6 | 0.8 | 0.5 |  | 1.8 |  | 1 | 1 | -3.6 | 12.4 | 9660 | 48.6 | 169 | 040007FF N N 1 | 040007FF 1 | 2113 | ALT | 180 | 8 | 25.6 | 79 | 2390 | 23.2 | 14.4 | 13.5 | 2 | 9.9 | 17 | -26 | 337 | 354 | 339 | 361 | 1400 | 1340 | 1435 | 1350 | 69
2018-05-02 | 15:14 | 20:14 | -05:00 | 37.7831 | -97.4229 | 8278 | 3DDiff | 332080.7 | 160.5 | 234 | -67 | -48 | -0.14 | 217.2 | 1.7 | 11 | 8111 | 8000 | -91 | 162.8 | 188 | 0.97 | 0.51 | -0.007 | 1.027 | -0.106 | -1.051 | 215 | 8000 | 29.8 | GPS1 | MMB |  | 146.2 | 235 | 235 | 0.016 | 0.01 | 12152 | ENR |  |  | AP | GPS | ALT | 0.5 | 1 | 0.5 |  | 10.4 |  | 0 | 2 | -3.6 | 12.3 | 9657 | 48.6 | 169 | 040007FF N N 1 | 040007FF 1 | 2113 | ALT | 180 | 8 | 25.5 | 79 | 2390 | 23.3 | 14.4 | 13.5 | 2 | 10 | 17 | -26 | 337 | 354 | 339 | 362 | 1400 | 1340 | 1435 | 1350 | 69
2018-05-02 | 15:14 | 20:14 | -05:00 | 37.7827 | -97.4236 | 8278 | 3DDiff | 332081.7 | 160.4 | 234 | -67 | -48 | -0.2 | 217.2 | 1.7 | 11 | 8108 | 7998 | -82 | 162.8 | 188 | 0.86 | 0.49 | -0.039 | 1.009 | -0.11 | -1.051 | 215 | 8000 | 29.8 | GPS1 | MMB |  | 146.1 | 235 | 235 | 0.016 | 0.01 | 12152 | ENR |  |  | AP | GPS | ALT | 0.5 | 1.2 | 0.5 |  | 31.6 |  | 0 | 3 | -3.6 | 12.4 | 9655 | 48.7 | 169 | 040007FF N N 1 | 040007FF 1 | 2113 | ALT | 180 | 8 | 25.3 | 78 | 2390 | 23.4 | 14.4 | 13.5 | 2 | 10.2 | 17 | -26 | 337 | 354 | 339 | 362 | 1405 | 1340 | 1435 | 1350 | 70
2018-05-02 | 15:14 | 20:14 | -05:00 | 37.7823 | -97.4243 | 8278 | 3DDiff | 332082.6 | 160.4 | 234 | -67 | -48 | 0.04 | 217.1 | 1.7 | 11 | 8109 | 7997 | -31 | 162.9 | 188 | 0.68 | 0.67 | 0.022 | 1.076 | -0.102 | -1.021 | 215 | 8000 | 29.8 | GPS1 | MMB |  | 146.1 | 235 | 235 | 0.016 | 0.01 | 12152 | ENR |  |  | AP | GPS | ALT | 0.5 | 1.1 | 0.4 |  | 26.4 |  | 0 | 3 | -3.6 | 12.4 | 9655 | 48.7 | 169 | 040007FF N N 1 | 040007FF 1 | 2113 | ALT | 180 | 8 | 25.3 | 78 | 2390 | 23.5 | 14.4 | 13.5 | 2 | 10.1 | 17 | -26 | 337 | 354 | 339 | 362 | 1405 | 1340 | 1435 | 1350 | 70
2018-05-02 | 15:14 | 20:14 | -05:00 | 37.7818 | -97.4251 | 8278 | 3DDiff | 332083.7 | 160.4 | 235 | -67 | -48 | 0.22 | 217.5 | 1.7 | 11 | 8110 | 7998 | -33 | 163.1 | 188 | 0.43 | 0.33 | -0.024 | 1.094 | -0.105 | -1.06 | 215 | 8000 | 29.8 | GPS1 | MMB |  | 146 | 235 | 235 | 0.016 | 0.01 | 12152 | ENR |  |  | AP | GPS | ALT | 0.4 | 0.8 | 0.4 |  | 16.4 |  | 0 | 2 | -3.6 | 12.4 | 9656 | 48.8 | 169 | 040007FF N N 1 | 040007FF 1 | 2113 | ALT | 180 | 8 | 25.4 | 78 | 2390 | 23.6 | 14.4 | 13.5 | 2 | 10 | 17 | -26 | 337 | 354 | 339 | 362 | 1405 | 1340 | 1435 | 1355 | 70
2018-05-02 | 15:14 | 20:14 | -05:00 | 37.7814 | -97.4259 | 8280 | 3DDiff | 332084.6 | 160.4 | 235 | -67 | -48 | 0.51 | 217.4 | 1.7 | 11 | 8112 | 7998 | 61 | 163 | 188 | 0.11 | 0.44 | 0.012 | 0.941 | -0.107 | -1.049 | 215 | 8000 | 29.8 | GPS1 | MMB |  | 146 | 235 | 235 | 0.016 | 0.01 | 12152 | ENR |  |  | AP | GPS | ALT | 0.4 | 0.5 | 0.3 |  | 8 |  | 1 | 2 | -3.6 | 12.4 | 9656 | 48.8 | 170 | 040007FF N N 1 | 040007FF 1 | 2113 | ALT | 180 | 8 | 25.3 | 79 | 2390 | 23.7 | 14.4 | 13.5 | 2 | 9.9 | 17 | -26 | 337 | 354 | 339 | 362 | 1405 | 1340 | 1435 | 1355 | 70
2018-05-02 | 15:14 | 20:14 | -05:00 | 37.781 | -97.4267 | 8281 | 3DDiff | 332085.7 | 160.4 | 235 | -67 | -48 | 0.42 | 217.4 | 1.7 | 11 | 8114 | 8000 | 97 | 163.1 | 188 | 0.05 | 0.56 | 0.045 | 1.017 | -0.121 | -1.057 | 215 | 8000 | 29.8 | GPS1 | MMB |  | 145.9 | 235 | 235 | 0.016 | 0.01 | 12152 | ENR |  |  | AP | GPS | ALT | 0.3 | 0.2 | 0.3 |  | -12.5 |  | -1 | 1 | -3.6 | 12.4 | 9658 | 48.9 | 170 | 040007FF N N 1 | 040007FF 1 | 2113 | ALT | 180 | 8 | 25.5 | 79 | 2390 | 23.7 | 14.4 | 13.5 | 2 | 9.9 | 17 | -26 | 337 | 354 | 339 | 362 | 1405 | 1340 | 1435 | 1355 | 70
2018-05-02 | 15:14 | 20:14 | -05:00 | 37.7805 | -97.4274 | 8282 | 3DDiff | 332086.6 | 160.5 | 235 | -67 | -48 | 0.47 | 217.9 | 1.7 | 11 | 8115 | 8001 | 93 | 163 | 188 | -0.02 | 0.25 | -0.036 | 1.036 | -0.11 | -1.03 | 215 | 8000 | 29.8 | GPS1 | MMB |  | 145.9 | 235 | 235 | 0.016 | 0.01 | 12152 | ENR |  |  | AP | GPS | ALT | 0.3 | -0.1 | 0.2 |  | -22.6 |  | -1 | 1 | -3.6 | 12.4 | 9661 | 48.9 | 170 | 040007FF N N 1 | 040007FF 1 | 2113 | ALT | 180 | 8 | 26 | 78 | 2390 | 23.6 | 14.4 | 13.5 | 2 | 9.9 | 17 | -26 | 337 | 354 | 339 | 362 | 1405 | 1340 | 1435 | 1355 | 70
2018-05-02 | 15:15 | 20:15 | -05:00 | 37.7801 | -97.4282 | 8284 | 3DDiff | 332087.6 | 160.6 | 235 | -67 | -48 | 0.47 | 217.7 | 1.7 | 11 | 8112 | 8001 | -21 | 162.7 | 188 | 0.11 | 0.28 | 0.025 | 0.98 | -0.106 | -1.073 | 215 | 8000 | 29.8 | GPS1 | MMB |  | 145.9 | 235 | 235 | 0.016 | 0.01 | 12152 | ENR |  |  | AP | GPS | ALT | 0.2 | -0.1 | 0.2 |  | 1.7 |  | 0 | 1 | -3.6 | 12.4 | 9662 | 49 | 170 | 040007FF N N 1 | 040007FF 1 | 2113 | ALT | 180 | 8 | 26.4 | 78 | 2390 | 23.5 | 14.3 | 13.5 | 2 | 9.9 | 17 | -26 | 337 | 354 | 339 | 362 | 1405 | 1340 | 1435 | 1355 | 70
2018-05-02 | 15:15 | 20:15 | -05:00 | 37.7797 | -97.4289 | 8285 | 3DDiff | 332088.6 | 160.7 | 234 | -68 | -48 | 0.32 | 217.3 | 1.7 | 11 | 8115 | 8001 | 59 | 162.2 | 187 | 0.25 | 0.04 | 0.028 | 0.964 | -0.116 | -1.085 | 215 | 8000 | 29.8 | GPS1 | MMB |  | 145.8 | 235 | 235 | 0.016 | 0.01 | 12152 | ENR |  |  | AP | GPS | ALT | 0.2 | 0 | 0.2 |  | -18.5 |  | 1 | 3 | -3.6 | 12.4 | 9662 | 49 | 170 | 040007FF N N 1 | 040007FF 1 | 2113 | ALT | 180 | 8 | 26.7 | 78 | 2390 | 23.4 | 14.4 | 13.5 | 2 | 9.9 | 17 | -26 | 337 | 354 | 340 | 362 | 1405 | 1340 | 1435 | 1355 | 70
2018-05-02 | 15:15 | 20:15 | -05:00 | 37.7792 | -97.4297 | 8285 | 3DDiff | 332089.7 | 160.8 | 235 | -68 | -48 | 0.14 | 217.7 | 1.7 | 11 | 8117 | 8003 | 55 | 161.4 | 186 | 0.26 | 0.16 | -0.06 | 1.016 | -0.114 | -1.055 | 215 | 8000 | 29.8 | GPS1 | MMB |  | 145.8 | 235 | 235 | 0.016 | 0.01 | 12152 | ENR |  |  | AP | GPS | ALT | 0.2 | 0.1 | 0.2 |  | -39.6 |  | 0 | 2 | -3.6 | 12.4 | 9665 | 49.1 | 170 | 040007FF N N 1 | 040007FF 1 | 2113 | ALT | 180 | 8 | 26.5 | 78 | 2390 | 23.3 | 14.4 | 13.5 | 2 | 9.9 | 17 | -26 | 337 | 354 | 340 | 362 | 1405 | 1340 | 1435 | 1355 | 69
2018-05-02 | 15:15 | 20:15 | -05:00 | 37.7788 | -97.4305 | 8285 | 3DDiff | 332090.6 | 160.9 | 235 | -68 | -48 | -0.06 | 217.6 | 1.7 | 11 | 8115 | 8003 | -4 | 161.1 | 186 | 0.37 | 0.09 | -0.003 | 1 | -0.118 | -1.104 | 215 | 8000 | 29.8 | GPS1 | MMB |  | 145.7 | 235 | 235 | 0.016 | 0.01 | 12152 | ENR |  |  | AP | GPS | ALT | 0.2 | 0.2 | 0.2 |  | -18.4 |  | 2 | 2 | -3.6 | 12.4 | 9666 | 49.1 | 170 | 040007FF N N 1 | 040007FF 1 | 2113 | ALT | 180 | 8 | 26 | 78 | 2390 | 23.3 | 14.4 | 13.5 | 2 | 9.9 | 17 | -26 | 337 | 355 | 340 | 362 | 1405 | 1340 | 1435 | 1355 | 69
2018-05-02 | 15:15 | 20:15 | -05:00 | 37.7784 | -97.4313 | 8284 | 3DDiff | 332091.7 | 161 | 235 | -68 | -48 | -0.2 | 217.6 | 1.7 | 11 | 8113 | 8002 | -74 | 160.9 | 186 | 0.28 | 0.39 | 0.033 | 1.107 | -0.123 | -1.072 | 215 | 8000 | 29.8 | GPS1 | MMB |  | 145.7 | 235 | 235 | 0.016 | 0.01 | 12152 | ENR |  |  | AP | GPS | ALT | 0.2 | 0.4 | 0.2 |  | -5.2 |  | -1 | 3 | -3.6 | 12.4 | 9664 | 49.1 | 170 | 040007FF N N 1 | 040007FF 1 | 2113 | ALT | 180 | 8 | 25.7 | 78 | 2390 | 23.2 | 14.4 | 13.5 | 2 | 9.9 | 17 | -26 | 337 | 355 | 340 | 362 | 1405 | 1340 | 1435 | 1355 | 69
2018-05-02 | 15:15 | 20:15 | -05:00 | 37.7779 | -97.432 | 8283 | 3DDiff | 332092.6 | 161.1 | 235 | -68 | -48 | -0.27 | 217.7 | 1.7 | 11 | 8115 | 8002 | 13 | 160.8 | 186 | 0.08 | 0.19 | 0.009 | 0.995 | -0.109 | -1.045 | 215 | 8000 | 29.8 | GPS1 | MMB |  | 145.6 | 235 | 235 | 0.016 | 0.01 | 12152 | ENR |  |  | AP | GPS | ALT | 0.1 | 0.3 | 0.1 |  | -23.5 |  | 0 | 2 | -3.6 | 12.4 | 9662 | 49.2 | 170 | 040007FF N N 1 | 040007FF 1 | 2113 | ALT | 180 | 8 | 25.8 | 78 | 2390 | 23.2 | 14.4 | 13.5 | 2 | 9.9 | 17 | -26 | 337 | 355 | 340 | 362 | 1405 | 1340 | 1435 | 1355 | 69
2018-05-02 | 15:15 | 20:15 | -05:00 | 37.7775 | -97.4328 | 8282 | 3DDiff | 332093.7 | 161.2 | 235 | -68 | -48 | -0.49 | 217.9 | 1.7 | 11 | 8114 | 8002 | 21 | 161.3 | 186 | 0.15 | 0.31 | -0.062 | 0.92 | -0.113 | -1.079 | 215 | 8000 | 29.8 | GPS1 | MMB |  | 145.6 | 235 | 235 | 0.016 | 0.01 | 12152 | ENR |  |  | AP | GPS | ALT | 0.1 | 0.2 | 0.1 |  | -13.9 |  | -1 | 1 | -3.6 | 12.4 | 9662 | 49.2 | 170 | 040007FF N N 1 | 040007FF 1 | 2113 | ALT | 180 | 8 | 25.5 | 78 | 2390 | 23.2 | 14.4 | 13.5 | 2 | 9.9 | 17 | -26 | 337 | 355 | 340 | 362 | 1405 | 1340 | 1435 | 1355 | 69
2018-05-02 | 15:15 | 20:15 | -05:00 | 37.7771 | -97.4335 | 8280 | 3DDiff | 332094.6 | 161.4 | 235 | -68 | -48 | -0.69 | 218.1 | 1.7 | 11 | 8114 | 8002 | -33 | 161.9 | 187 | 0.26 | 0.25 | -0.051 | 1.031 | -0.122 | -1.14 | 215 | 8000 | 29.8 | GPS1 | MMB |  | 145.5 | 235 | 235 | 0.016 | 0.01 | 12152 | ENR |  |  | AP | GPS | ALT | 0.1 | 0.2 | 0.1 |  | -12.8 |  | -1 | 3 | -3.6 | 12.4 | 9662 | 49.2 | 170 | 040007FF N N 1 | 040007FF 1 | 2113 | ALT | 181 | 8 | 25.5 | 78 | 2390 | 23.4 | 14.4 | 13.5 | 2 | 9.9 | 17 | -26 | 337 | 355 | 340 | 362 | 1405 | 1340 | 1435 | 1355 | 69
2018-05-02 | 15:15 | 20:15 | -05:00 | 37.7767 | -97.4343 | 8278 | 3DDiff | 332095.6 | 161.5 | 235 | -68 | -48 | -0.56 | 217.8 | 1.7 | 11 | 8114 | 8002 | 29 | 162.1 | 187 | 0.24 | 0.66 | -0.06 | 0.939 | -0.111 | -1.032 | 215 | 8000 | 29.8 | GPS1 | MMB |  | 145.5 | 235 | 235 | 0.016 | 0.01 | 12152 | ENR |  |  | AP | GPS | ALT | 0.1 | 0.2 | 0 |  | -16.6 |  | -2 | 3 | -3.6 | 12.4 | 9660 | 49.2 | 170 | 040007FF N N 1 | 040007FF 1 | 2113 | ALT | 181 | 8 | 25.5 | 78 | 2390 | 23.5 | 14.4 | 13.5 | 2 | 9.8 | 17 | -26 | 337 | 355 | 340 | 362 | 1405 | 1340 | 1435 | 1355 | 70
2018-05-02 | 15:15 | 20:15 | -05:00 | 37.7762 | -97.4351 | 8276 | 3DDiff | 332096.6 | 161.6 | 235 | -68 | -48 | -0.56 | 218 | 1.7 | 11 | 8112 | 8001 | -66 | 162.4 | 187 | 0.48 | 0.5 | 0.018 | 1.03 | -0.11 | -1.092 | 215 | 8000 | 29.8 | GPS1 | MMB |  | 145.4 | 235 | 235 | 0.012 | 0.01 | 12152 | ENR |  |  | AP | GPS | ALT | 0 | 0.3 | 0 |  | 1.9 |  | -2 | 3 | -3.6 | 12.4 | 9660 | 49.2 | 170 | 040007FF N N 1 | 040007FF 1 | 2113 | ALT | 181 | 8 | 25.5 | 78 | 2390 | 23.5 | 14.4 | 13.5 | 2 | 9.8 | 17 | -26 | 337 | 355 | 340 | 362 | 1405 | 1340 | 1435 | 1355 | 70
2018-05-02 | 15:15 | 20:15 | -05:00 | 37.7758 | -97.4359 | 8275 | 3DDiff | 332097.6 | 161.8 | 235 | -68 | -48 | -0.53 | 218.1 | 1.7 | 11 | 8108 | 7999 | -166 | 161.8 | 187 | 0.41 | -0.47 | 0.059 | 1.056 | -0.119 | -1.078 | 215 | 8000 | 29.8 | GPS1 | MMB |  | 145.4 | 235 | 235 | 0.012 | 0.01 | 12152 | ENR |  |  | AP | GPS | ALT | 0 | 0.4 | 0 |  | 36.9 |  | -1 | 5 | -3.6 | 12.4 | 9657 | 49.1 | 170 | 040007FF N N 1 | 040007FF 1 | 2113 | ALT | 181 | 8 | 25.9 | 78 | 2390 | 23.5 | 14.4 | 13.5 | 2 | 9.9 | 17 | -26 | 337 | 355 | 340 | 362 | 1405 | 1340 | 1435 | 1355 | 70
2018-05-02 | 15:15 | 20:15 | -05:00 | 37.7754 | -97.4366 | 8273 | 3DDiff | 332098.6 | 161.9 | 235 | -68 | -48 | -0.25 | 218.1 | 1.7 | 11 | 8107 | 7996 | -94 | 161.8 | 187 | 0.32 | -0.66 | 0.039 | 1.065 | -0.115 | -1.069 | 215 | 8000 | 29.8 | GPS1 | MMB |  | 145.4 | 235 | 235 | 0.012 | 0.01 | 12152 | ENR |  |  | AP | GPS | ALT | 0 | 0.5 | 0 |  | 41 |  | 2 | 4 | -3.6 | 12.4 | 9653 | 49.1 | 170 | 040007FF N N 1 | 040007FF 1 | 2113 | ALT | 181 | 8 | 26.3 | 78 | 2390 | 23.4 | 14.3 | 13.5 | 2 | 9.9 | 17 | -26 | 337 | 355 | 340 | 362 | 1400 | 1340 | 1435 | 1355 | 70
2018-05-02 | 15:15 | 20:15 | -05:00 | 37.7749 | -97.4374 | 8272 | 3DDiff | 332099.6 | 161.9 | 235 | -68 | -48 | -0.3 | 217.9 | 1.7 | 11 | 8107 | 7995 | -72 | 162.1 | 187 | 0.32 | -0.76 | 0.042 | 1.042 | -0.121 | -1.081 | 215 | 8000 | 29.8 | GPS1 | MMB |  | 145.3 | 235 | 235 | 0.012 | 0.01 | 12152 | ENR |  |  | AP | GPS | ALT | 0 | 0.5 | -0.1 |  | 41.2 |  | 2 | 1 | -3.6 | 12.3 | 9651 | 49.1 | 170 | 040007FF N N 1 | 040007FF 1 | 2113 | ALT | 181 | 8 | 26.7 | 78 | 2390 | 23.3 | 14.4 | 13.5 | 2 | 9.9 | 17 | -26 | 337 | 355 | 340 | 362 | 1400 | 1340 | 1435 | 1355 | 70
2018-05-02 | 15:15 | 20:15 | -05:00 | 37.7745 | -97.4382 | 8272 | 3DDiff | 332100.6 | 161.9 | 235 | -68 | -48 | -0.11 | 217.6 | 1.7 | 11 | 8106 | 7995 | -80 | 162.6 | 188 | 0.19 | -0.38 | 0.027 | 1.024 | -0.118 | -1.093 | 215 | 8000 | 29.8 | GPS1 | MMB |  | 145.3 | 235 | 235 | 0.012 | 0.01 | 12152 | ENR |  |  | AP | GPS | ALT | 0 | 0.4 | -0.1 |  | 49.6 |  | 2 | 2 | -3.6 | 12.3 | 9649 | 49.1 | 170 | 040007FF N N 1 | 040007FF 1 | 2113 | ALT | 181 | 8 | 27.1 | 78 | 2390 | 23.3 | 14.3 | 13.5 | 2 | 9.9 | 17 | -26 | 338 | 355 | 340 | 362 | 1400 | 1340 | 1435 | 1355 | 70
2018-05-02 | 15:15 | 20:15 | -05:00 | 37.7741 | -97.439 | 8272 | 3DDiff | 332101.6 | 161.9 | 235 | -68 | -48 | -0.03 | 218 | 1.7 | 11 | 8106 | 7994 | -15 | 163.3 | 188 | 0.33 | 0.2 | 0.004 | 1.04 | -0.119 | -1.068 | 215 | 8000 | 29.8 | GPS1 | MMB |  | 145.2 | 235 | 235 | 0.012 | 0.01 | 12152 | ENR |  |  | AP | GPS | ALT | -0.1 | 0.4 | -0.1 |  | 48.1 |  | -1 | 3 | -3.6 | 12.3 | 9649 | 49.1 | 170 | 040007FF N N 1 | 040007FF 1 | 2113 | ALT | 181 | 8 | 26.9 | 78 | 2390 | 23.3 | 14.4 | 13.5 | 2 | 9.9 | 17 | -26 | 338 | 355 | 340 | 362 | 1400 | 1340 | 1435 | 1355 | 69
2018-05-02 | 15:15 | 20:15 | -05:00 | 37.7737 | -97.4397 | 8272 | 3DDiff | 332102.6 | 161.9 | 235 | -68 | -47 | -0.04 | 218.2 | 1.7 | 11 | 8106 | 7994 | -29 | 163.6 | 189 | 0.72 | 0.51 | -0.038 | 0.963 | -0.112 | -1.071 | 215 | 8000 | 29.8 | GPS1 | MMB |  | 145.2 | 235 | 235 | 0.012 | 0.01 | 12152 | ENR |  |  | AP | GPS | ALT | -0.1 | 0.4 | -0.1 |  | 49.7 |  | -2 | 5 | -3.6 | 12.4 | 9650 | 49.1 | 170 | 040007FF N N 1 | 040007FF 1 | 2113 | ALT | 181 | 8 | 26.9 | 78 | 2390 | 23.3 | 14.4 | 13.5 | 2 | 9.9 | 17 | -26 | 338 | 355 | 340 | 362 | 1400 | 1340 | 1435 | 1355 | 69
2018-05-02 | 15:15 | 20:15 | -05:00 | 37.7732 | -97.4405 | 8272 | 3DDiff | 332103.6 | 161.8 | 235 | -69 | -47 | 0.33 | 218.3 | 1.7 | 11 | 8105 | 7993 | -16 | 163.1 | 188 | 0.95 | 0.82 | 0.041 | 1.042 | -0.109 | -1.041 | 215 | 8000 | 29.8 | GPS1 | MMB |  | 145.1 | 235 | 235 | 0.012 | 0.01 | 12152 | ENR |  |  | AP | GPS | ALT | -0.1 | 0.7 | -0.2 |  | 55 |  | -3 | 4 | -3.6 | 12.4 | 9650 | 49 | 170 | 040007FF N N 1 | 040007FF 1 | 2113 | ALT | 181 | 8 | 26.7 | 79 | 2390 | 23.3 | 14.4 | 13.5 | 2 | 9.8 | 17 | -26 | 338 | 355 | 340 | 362 | 1400 | 1340 | 1435 | 1355 | 69
2018-05-02 | 15:15 | 20:15 | -05:00 | 37.7728 | -97.4413 | 8274 | 3DDiff | 332104.6 | 161.7 | 235 | -69 | -47 | 0.46 | 218.3 | 1.7 | 11 | 8106 | 7993 | 10 | 162.4 | 187 | 0.97 | 0.2 | 0.01 | 1.063 | -0.114 | -1.094 | 215 | 8000 | 29.8 | GPS1 | MMB |  | 145.1 | 235 | 235 | 0.012 | 0.01 | 12152 | ENR |  |  | AP | GPS | ALT | -0.2 | 0.8 | -0.3 |  | 55 |  | -3 | 2 | -3.6 | 12.4 | 9651 | 49 | 170 | 040007FF N N 1 | 040007FF 1 | 2113 | ALT | 181 | 8 | 26.3 | 79 | 2390 | 23.3 | 14.4 | 13.5 | 2 | 9.8 | 17 | -26 | 338 | 355 | 340 | 362 | 1400 | 1340 | 1435 | 1355 | 69
2018-05-02 | 15:15 | 20:15 | -05:00 | 37.7724 | -97.4421 | 8276 | 3DDiff | 332105.6 | 161.6 | 236 | -69 | -47 | 0.53 | 218.2 | 1.7 | 11 | 8108 | 7994 | 52 | 162.2 | 187 | 0.87 | -0.18 | 0.002 | 0.962 | -0.117 | -1.083 | 215 | 8000 | 29.8 | GPS1 | MMB |  | 145 | 235 | 235 | 0.008 | 0 | 12152 | ENR |  |  | AP | GPS | ALT | -0.3 | 0.8 | -0.4 |  | 35.9 |  | -1 | 1 | -3.6 | 12.4 | 9653 | 49 | 170 | 040007FF N N 1 | 040007FF 1 | 2113 | ALT | 181 | 8 | 26.2 | 79 | 2390 | 23.3 | 14.3 | 13.5 | 2 | 9.8 | 17 | -26 | 338 | 355 | 340 | 362 | 1400 | 1340 | 1435 | 1355 | 69
2018-05-02 | 15:15 | 20:15 | -05:00 | 37.772 | -97.4428 | 8278 | 3DDiff | 332106.6 | 161.4 | 236 | -69 | -47 | 0.57 | 218.3 | 1.7 | 11 | 8109 | 7995 | 82 | 161.9 | 187 | 1.2 | -0.66 | 0.008 | 1.084 | -0.115 | -1.055 | 215 | 8000 | 29.8 | GPS1 | MMB |  | 145 | 235 | 235 | 0.008 | 0 | 12152 | ENR |  |  | AP | GPS | ALT | -0.4 | 0.9 | -0.5 |  | 24.9 |  | 0 | 2 | -3.6 | 12.4 | 9657 | 49 | 170 | 040007FF N N 1 | 040007FF 1 | 2113 | ALT | 181 | 8 | 26.1 | 79 | 2390 | 23.3 | 14.3 | 13.5 | 2 | 9.8 | 17 | -26 | 338 | 355 | 340 | 362 | 1400 | 1340 | 1435 | 1355 | 69
2018-05-02 | 15:15 | 20:15 | -05:00 | 37.7715 | -97.4437 | 8280 | 3DDiff | 332107.7 | 161.2 | 236 | -68 | -47 | 0.57 | 218.2 | 1.7 | 11 | 8110 | 7997 | 60 | 161.4 | 186 | 1.01 | -1.01 | -0.046 | 1.069 | -0.113 | -1.073 | 215 | 8000 | 29.8 | GPS1 | MMB |  | 145 | 235 | 235 | 0.008 | 0 | 12152 | ENR |  |  | AP | GPS | ALT | -0.4 | 0.9 | -0.5 |  | 16.9 |  | 1 | 1 | -3.6 | 12.4 | 9660 | 49 | 170 | 040007FF N N 1 | 040007FF 1 | 2113 | ALT | 181 | 8 | 25.8 | 79 | 2390 | 23.2 | 14.4 | 13.5 | 2 | 9.8 | 17 | -26 | 338 | 355 | 340 | 362 | 1400 | 1340 | 1435 | 1355 | 69
2018-05-02 | 15:15 | 20:15 | -05:00 | 37.7711 | -97.4444 | 8282 | 3DDiff | 332108.6 | 161.1 | 236 | -68 | -47 | 0.58 | 218 | 1.7 | 11 | 8113 | 7998 | 121 | 161.2 | 186 | 0.82 | -0.69 | 0.005 | 0.958 | -0.112 | -1.051 | 215 | 8000 | 29.8 | GPS1 | MMB |  | 144.9 | 235 | 235 | 0.008 | 0 | 12152 | ENR |  |  | AP | GPS | ALT | -0.5 | 0.8 | -0.5 |  | -1.4 |  | 1 | 0 | -3.6 | 12.4 | 9661 | 49 | 170 | 040007FF N N 1 | 040007FF 1 | 2113 | ALT | 181 | 8 | 25.6 | 78 | 2390 | 23.3 | 14.4 | 13.5 | 2 | 9.8 | 17 | -26 | 338 | 355 | 340 | 362 | 1400 | 1340 | 1435 | 1355 | 69
2018-05-02 | 15:15 | 20:15 | -05:00 | 37.7707 | -97.4452 | 8284 | 3DDiff | 332109.7 | 160.8 | 236 | -68 | -47 | 0.55 | 217.8 | 1.7 | 11 | 8114 | 8000 | 112 | 161.5 | 186 | 0.9 | -0.64 | 0.011 | 0.963 | -0.115 | -1.075 | 215 | 8000 | 29.8 | GPS1 | MMB |  | 144.9 | 235 | 235 | 0.008 | 0 | 12152 | ENR |  |  | AP | GPS | ALT | -0.5 | 0.7 | -0.5 |  | -11.3 |  | 1 | 0 | -3.6 | 12.4 | 9663 | 49.1 | 170 | 040007FF N N 1 | 040007FF 1 | 2113 | ALT | 181 | 8 | 25.5 | 78 | 2390 | 23.5 | 14.4 | 13.5 | 2 | 9.7 | 17 | -26 | 338 | 355 | 340 | 362 | 1400 | 1340 | 1435 | 1350 | 69
2018-05-02 | 15:15 | 20:15 | -05:00 | 37.7703 | -97.4459 | 8285 | 3DDiff | 332110.6 | 160.6 | 236 | -68 | -47 | 0.5 | 217.9 | 1.7 | 11 | 8116 | 8002 | 85 | 161.5 | 186 | 0.77 | -0.64 | -0.025 | 1.068 | -0.114 | -1.057 | 215 | 8000 | 29.8 | GPS1 | MMB |  | 144.8 | 235 | 235 | 0.004 | 0 | 12152 | ENR |  |  | AP | GPS | ALT | -0.5 | 0.6 | -0.4 |  | -30.8 |  | 0 | 0 | -3.6 | 12.4 | 9664 | 49.1 | 170 | 040007FF N N 1 | 040007FF 1 | 2113 | ALT | 181 | 8 | 25.5 | 78 | 2390 | 23.5 | 14.4 | 13.5 | 2 | 9.9 | 17 | -26 | 338 | 355 | 340 | 362 | 1400 | 1340 | 1435 | 1350 | 70
2018-05-02 | 15:15 | 20:15 | -05:00 | 37.7698 | -97.4467 | 8287 | 3DDiff | 332111.6 | 160.5 | 236 | -68 | -47 | 0.44 | 217.6 | 1.7 | 11 | 8116 | 8003 | 87 | 161.4 | 186 | 0.35 | -0.44 | -0.042 | 1.034 | -0.11 | -1.032 | 215 | 8000 | 29.8 | GPS1 | MMB |  | 144.8 | 235 | 235 | 0.004 | 0 | 12152 | ENR |  |  | AP | GPS | ALT | -0.4 | 0.5 | -0.4 |  | -27.3 |  | 1 | -1 | -3.6 | 12.4 | 9665 | 49.1 | 170 | 040007FF N N 1 | 040007FF 1 | 2113 | ALT | 181 | 8 | 25.9 | 78 | 2390 | 23.5 | 14.4 | 13.5 | 2 | 9.8 | 17 | -26 | 338 | 355 | 340 | 362 | 1400 | 1340 | 1435 | 1350 | 70
2018-05-02 | 15:15 | 20:15 | -05:00 | 37.7694 | -97.4475 | 8288 | 3DDiff | 332112.7 | 160.4 | 236 | -68 | -47 | 0.18 | 217.5 | 1.7 | 11 | 8115 | 8003 | -3 | 161.5 | 187 | 0.03 | -0.1 | -0.049 | 0.998 | -0.116 | -1.097 | 215 | 8000 | 29.8 | GPS1 | MMB |  | 144.7 | 235 | 235 | 0.004 | 0 | 12152 | ENR |  |  | AP | GPS | ALT | -0.4 | 0.3 | -0.4 |  | -25.4 |  | -1 | 0 | -3.6 | 12.4 | 9667 | 49.1 | 170 | 040007FF N N 1 | 040007FF 1 | 2113 | ALT | 181 | 8 | 26.4 | 78 | 2390 | 23.5 | 14.4 | 13.5 | 2 | 9.8 | 17 | -26 | 338 | 355 | 340 | 362 | 1400 | 1340 | 1435 | 1350 | 70
2018-05-02 | 15:15 | 20:15 | -05:00 | 37.769 | -97.4483 | 8288 | 3DDiff | 332113.7 | 160.4 | 235 | -68 | -47 | -0.01 | 217.4 | 1.7 | 11 | 8116 | 8003 | 25 | 162.2 | 187 | 0.1 | 0.02 | 0.029 | 0.957 | -0.122 | -1.081 | 215 | 8000 | 29.8 | GPS1 | MMB |  | 144.7 | 235 | 235 | 0.004 | 0 | 12152 | ENR |  |  | AP | GPS | ALT | -0.4 | 0.2 | -0.4 |  | -24.8 |  | -1 | 3 | -3.6 | 12.4 | 9666 | 49.1 | 170 | 040007FF N N 1 | 040007FF 1 | 2113 | ALT | 181 | 8 | 26.7 | 78 | 2390 | 23.4 | 14.4 | 13.5 | 2 | 9.9 | 17 | -26 | 338 | 355 | 340 | 362 | 1405 | 1340 | 1435 | 1350 | 70
2018-05-02 | 15:15 | 20:15 | -05:00 | 37.7686 | -97.449 | 8288 | 3DDiff | 332114.6 | 160.5 | 235 | -68 | -47 | 0.11 | 217.4 | 1.7 | 11 | 8116 | 8003 | 24 | 162.7 | 188 | 0.5 | -0.48 | -0.055 | 0.94 | -0.116 | -1.06 | 215 | 8000 | 29.8 | GPS1 | MMB |  | 144.6 | 235 | 235 | 0.004 | 0 | 12152 | ENR |  |  | AP | GPS | ALT | -0.4 | 0.3 | -0.4 |  | -31.5 |  | 0 | 3 | -3.6 | 12.4 | 9665 | 49.2 | 170 | 040007FF N N 1 | 040007FF 1 | 2113 | ALT | 181 | 8 | 26.8 | 78 | 2390 | 23.3 | 14.4 | 13.5 | 2 | 9.9 | 17 | -26 | 338 | 355 | 340 | 362 | 1405 | 1340 | 1435 | 1350 | 69
2018-05-02 | 15:15 | 20:15 | -05:00 | 37.7682 | -97.4498 | 8288 | 3DDiff | 332115.6 | 160.5 | 235 | -68 | -47 | 0.15 | 217.5 | 1.7 | 11 | 8116 | 8004 | -1 | 162.6 | 188 | 0.6 | -0.37 | 0.011 | 1.108 | -0.116 | -1.058 | 215 | 8000 | 29.8 | GPS1 | MMB |  | 144.6 | 235 | 235 | 0.004 | 0 | 12152 | ENR |  |  | AP | GPS | ALT | -0.4 | 0.4 | -0.4 |  | -29.4 |  | 1 | 4 | -3.6 | 12.4 | 9666 | 49.2 | 170 | 040007FF N N 1 | 040007FF 1 | 2113 | ALT | 181 | 8 | 26.6 | 78 | 2390 | 23.3 | 14.4 | 13.5 | 2 | 10 | 17 | -26 | 338 | 355 | 340 | 362 | 1405 | 1340 | 1430 | 1350 | 69
2018-05-02 | 15:15 | 20:15 | -05:00 | 37.7677 | -97.4506 | 8288 | 3DDiff | 332116.6 | 160.6 | 235 | -68 | -47 | 0.22 | 217.7 | 1.7 | 11 | 8119 | 8005 | 106 | 161.6 | 187 | 0.39 | -0.72 | 0.054 | 0.89 | -0.107 | -1.05 | 215 | 8000 | 29.8 | GPS1 | MMB |  | 144.6 | 235 | 235 | 0.004 | 0 | 12152 | ENR |  |  | AP | GPS | ALT | -0.4 | 0.3 | -0.3 |  | -50 |  | 2 | 1 | -3.6 | 12.4 | 9667 | 49.3 | 170 | 040007FF N N 1 | 040007FF 1 | 2113 | ALT | 181 | 8 | 25.9 | 78 | 2390 | 23.3 | 14.4 | 13.5 | 2 | 10 | 17 | -26 | 338 | 355 | 340 | 362 | 1405 | 1340 | 1430 | 1350 | 69
2018-05-02 | 15:15 | 20:15 | -05:00 | 37.7673 | -97.4513 | 8288 | 3DDiff | 332117.6 | 160.6 | 235 | -68 | -47 | -0.43 | 218.1 | 1.7 | 11 | 8120 | 8007 | 61 | 161.4 | 186 | 0.3 | 0.15 | 0.001 | 0.921 | -0.126 | -1.178 | 215 | 8000 | 29.8 | GPS1 | MMB |  | 144.5 | 235 | 235 | 0.004 | 0 | 12152 | ENR |  |  | AP | GPS | ALT | -0.3 | 0.2 | -0.3 |  | -64.6 |  | 0 | 0 | -3.6 | 12.4 | 9671 | 49.4 | 170 | 040007FF N N 1 | 040007FF 1 | 2113 | ALT | 181 | 8 | 25.7 | 78 | 2390 | 23.2 | 14.4 | 13.5 | 2 | 10 | 17 | -26 | 338 | 355 | 340 | 363 | 1400 | 1340 | 1430 | 1350 | 69
2018-05-02 | 15:15 | 20:15 | -05:00 | 37.7669 | -97.4521 | 8286 | 3DDiff | 332118.6 | 160.6 | 235 | -68 | -47 | -0.82 | 217.5 | 1.7 | 11 | 8121 | 8008 | 111 | 161 | 186 | 0.27 | -0.23 | -0.026 | 1.03 | -0.129 | -1.058 | 215 | 8000 | 29.8 | GPS1 | MMB |  | 144.5 | 235 | 235 | 0 | 0 | 12152 | ENR |  |  | AP | GPS | ALT | -0.3 | 0.2 | -0.3 |  | -69 |  | -1 | 0 | -3.6 | 12.4 | 9671 | 49.4 | 170 | 040007FF N N 1 | 040007FF 1 | 2113 | ALT | 181 | 8 | 25.7 | 78 | 2390 | 23.2 | 14.4 | 13.5 | 2 | 9.9 | 17 | -26 | 338 | 355 | 340 | 363 | 1400 | 1340 | 1430 | 1350 | 69
2018-05-02 | 15:15 | 20:15 | -05:00 | 37.7664 | -97.4529 | 8283 | 3DDiff | 332119.6 | 160.7 | 235 | -68 | -47 | -0.98 | 217.7 | 1.7 | 11 | 8121 | 8009 | -44 | 161.3 | 186 | -0.08 | 0.56 | -0.016 | 0.891 | -0.115 | -1.119 | 215 | 8000 | 29.8 | GPS1 | MMB |  | 144.4 | 235 | 235 | 0 | 0 | 12152 | ENR |  |  | AP | GPS | ALT | -0.3 | 0.1 | -0.3 |  | -73.5 |  | -1 | 0 | -3.6 | 12.4 | 9672 | 49.5 | 170 | 040007FF N N 1 | 040007FF 1 | 2113 | ALT | 181 | 8 | 25.7 | 78 | 2390 | 23.4 | 14.4 | 13.5 | 2 | 9.9 | 17 | -26 | 338 | 355 | 340 | 363 | 1400 | 1340 | 1430 | 1350 | 69
2018-05-02 | 15:15 | 20:15 | -05:00 | 37.766 | -97.4536 | 8279 | 3DDiff | 332120.6 | 160.7 | 235 | -68 | -48 | -1.16 | 217.1 | 1.7 | 11 | 8117 | 8007 | -48 | 162.3 | 187 | 0.23 | -0.09 | -0.07 | 1.012 | -0.123 | -1.041 | 215 | 8000 | 29.8 | GPS1 | MMB |  | 144.4 | 235 | 235 | 0 | 0 | 12152 | ENR |  |  | AP | GPS | ALT | -0.2 | 0.2 | -0.3 |  | -36.2 |  | -1 | 3 | -3.6 | 12.4 | 9666 | 49.5 | 170 | 040007FF N N 1 | 040007FF 1 | 2113 | ALT | 181 | 8 | 25.5 | 78 | 2390 | 23.6 | 14.4 | 13.5 | 2 | 9.9 | 17 | -26 | 338 | 355 | 340 | 363 | 1400 | 1340 | 1430 | 1350 | 70
2018-05-02 | 15:15 | 20:15 | -05:00 | 37.7656 | -97.4544 | 8276 | 3DDiff | 332121.6 | 160.8 | 235 | -68 | -48 | -0.77 | 217.3 | 1.7 | 11 | 8116 | 8006 | -123 | 163.4 | 189 | 0.42 | -0.55 | -0.036 | 1.063 | -0.102 | -1.053 | 215 | 8000 | 29.8 | GPS1 | MMB |  | 144.3 | 235 | 235 | 0 | 0 | 12152 | ENR |  |  | AP | GPS | ALT | -0.2 | 0.4 | -0.2 |  | -34.6 |  | 0 | 3 | -3.6 | 12.3 | 9661 | 49.5 | 170 | 040007FF N N 1 | 040007FF 1 | 2113 | ALT | 181 | 8 | 25.4 | 79 | 2400 | 23.7 | 14.4 | 13.5 | 2 | 9.9 | 17 | -26 | 338 | 355 | 340 | 363 | 1400 | 1340 | 1430 | 1350 | 70
2018-05-02 | 15:15 | 20:15 | -05:00 | 37.7652 | -97.4552 | 8274 | 3DDiff | 332122.6 | 160.8 | 235 | -67 | -48 | -0.41 | 217.6 | 1.7 | 11 | 8113 | 8003 | -85 | 163.6 | 189 | 0.62 | -0.36 | -0.034 | 1.016 | -0.104 | -1.021 | 215 | 8000 | 29.8 | GPS1 | MMB |  | 144.3 | 235 | 235 | 0 | 0 | 12152 | ENR |  |  | AP | GPS | ALT | -0.2 | 0.6 | -0.2 |  | -4.3 |  | 1 | 3 | -3.6 | 12.3 | 9655 | 49.6 | 170 | 040007FF N N 1 | 040007FF 1 | 2113 | ALT | 181 | 8 | 25.3 | 79 | 2400 | 23.7 | 14.3 | 13.5 | 2 | 9.9 | 17 | -26 | 338 | 355 | 341 | 363 | 1405 | 1340 | 1430 | 1350 | 70
2018-05-02 | 15:15 | 20:15 | -05:00 | 37.7647 | -97.4559 | 8273 | 3DDiff | 332123.6 | 160.8 | 235 | -67 | -48 | -0.25 | 217.3 | 1.7 | 11 | 8111 | 8001 | -123 | 163.9 | 189 | 0.64 | -0.15 | -0.017 | 0.886 | -0.106 | -1.053 | 215 | 8000 | 29.8 | GPS1 | MMB |  | 144.2 | 235 | 235 | 0 | 0 | 12152 | ENR |  |  | AP | GPS | ALT | -0.2 | 0.7 | -0.1 |  | 3.8 |  | 0 | 2 | -3.6 | 12.3 | 9653 | 49.6 | 170 | 040007FF N N 1 | 040007FF 1 | 2113 | ALT | 181 | 8 | 25.4 | 79 | 2400 | 23.8 | 14.3 | 13.5 | 2 | 9.9 | 17 | -26 | 338 | 356 | 341 | 363 | 1405 | 1340 | 1430 | 1350 | 70
2018-05-02 | 15:15 | 20:15 | -05:00 | 37.7643 | -97.4567 | 8272 | 3DDiff | 332124.6 | 160.8 | 234 | -67 | -48 | -0.19 | 217 | 1.7 | 11 | 8110 | 7999 | -112 | 164 | 189 | 1.08 | 0.01 | -0.009 | 0.935 | -0.112 | -1.048 | 215 | 8000 | 29.8 | GPS1 | MMB |  | 144.2 | 235 | 235 | 0 | 0 | 12152 | ENR |  |  | AP | GPS | ALT | -0.1 | 0.9 | 0 |  | 20 |  | 0 | 3 | -3.6 | 12.3 | 9650 | 49.7 | 170 | 040007FF N N 1 | 040007FF 1 | 2113 | ALT | 181 | 8 | 25.5 | 79 | 2400 | 23.7 | 14.3 | 13.5 | 2 | 9.9 | 17 | -26 | 338 | 356 | 341 | 363 | 1405 | 1340 | 1430 | 1350 | 70
2018-05-02 | 15:15 | 20:15 | -05:00 | 37.7639 | -97.4575 | 8272 | 3DDiff | 332125.6 | 160.8 | 234 | -67 | -48 | -0.02 | 217 | 1.7 | 11 | 8107 | 7997 | -132 | 163.3 | 188 | 1.21 | -0.16 | 0.006 | 0.974 | -0.115 | -1.078 | 215 | 8000 | 29.8 | GPS1 | MMB |  | 144.2 | 235 | 235 | 0 | 0 | 12152 | ENR |  |  | AP | GPS | ALT | 0 | 1.1 | 0.1 |  | 39.9 |  | 0 | 3 | -3.6 | 12.3 | 9648 | 49.7 | 170 | 040007FF N N 1 | 040007FF 1 | 2113 | ALT | 181 | 8 | 25.9 | 78 | 2400 | 23.6 | 14.4 | 13.5 | 2 | 9.8 | 17 | -26 | 338 | 356 | 341 | 363 | 1405 | 1340 | 1430 | 1350 | 70
2018-05-02 | 15:15 | 20:15 | -05:00 | 37.7634 | -97.4582 | 8273 | 3DDiff | 332126.6 | 160.8 | 234 | -67 | -48 | 0.32 | 217.4 | 1.7 | 11 | 8107 | 7995 | -42 | 163.2 | 188 | 1.22 | -0.17 | -0.03 | 0.963 | -0.113 | -1.048 | 215 | 8000 | 29.8 | GPS1 | MMB |  | 144.1 | 235 | 235 | 0 | 0 | 12152 | ENR |  |  | AP | GPS | ALT | 0 | 1.3 | 0.1 |  | 43 |  | 0 | 4 | -3.6 | 12.3 | 9643 | 49.8 | 170 | 040007FF N N 1 | 040007FF 1 | 2113 | ALT | 181 | 8 | 26.3 | 78 | 2400 | 23.5 | 14.4 | 13.5 | 2 | 9.8 | 17 | -26 | 338 | 356 | 341 | 363 | 1405 | 1340 | 1430 | 1350 | 70
2018-05-02 | 15:15 | 20:15 | -05:00 | 37.763 | -97.459 | 8274 | 3DDiff | 332127.7 | 160.7 | 234 | -67 | -49 | 0.33 | 217.4 | 1.7 | 11 | 8110 | 7996 | 30 | 163.1 | 188 | 1.48 | -0.06 | -0.001 | 0.928 | -0.111 | -1.067 | 215 | 8000 | 29.8 | GPS1 | MMB |  | 144.1 | 235 | 235 | 0 | 0 | 12152 | ENR |  |  | AP | GPS | ALT | 0.1 | 1.3 | 0.2 |  | 22.7 |  | 0 | 1 | -3.6 | 12.2 | 9641 | 49.8 | 171 | 040007FF N N 1 | 040007FF 1 | 2113 | ALT | 181 | 8 | 26.6 | 79 | 2400 | 23.4 | 14.3 | 13.5 | 2 | 9.8 | 17 | -26 | 338 | 356 | 341 | 363 | 1405 | 1340 | 1430 | 1350 | 70
2018-05-02 | 15:15 | 20:15 | -05:00 | 37.7625 | -97.4598 | 8275 | 3DDiff | 332128.7 | 160.6 | 234 | -67 | -49 | 0.5 | 217.4 | 1.7 | 11 | 8112 | 7998 | 84 | 163.1 | 188 | 1.58 | -0.07 | -0.037 | 0.917 | -0.112 | -1.061 | 215 | 8000 | 29.8 | GPS1 | MMB |  | 144 | 235 | 235 | 0.004 | 0 | 12152 | ENR |  |  | AP | GPS | ALT | 0.2 | 1.2 | 0.3 |  | 1.6 |  | 1 | 1 | -3.6 | 12.2 | 9640 | 49.8 | 171 | 040007FF N N 1 | 040007FF 1 | 2113 | ALT | 181 | 8 | 27 | 79 | 2400 | 23.4 | 14.3 | 13.5 | 2 | 9.9 | 17 | -26 | 338 | 356 | 341 | 363 | 1405 | 1340 | 1430 | 1350 | 70
2018-05-02 | 15:15 | 20:15 | -05:00 | 37.7621 | -97.4605 | 8277 | 3DDiff | 332129.7 | 160.5 | 234 | -67 | -49 | 0.49 | 216.8 | 1.7 | 11 | 8111 | 7999 | 57 | 163 | 188 | 1.93 | 0.15 | -0.037 | 0.96 | -0.114 | -1.059 | 215 | 8000 | 29.8 | GPS1 | MMB |  | 144 | 235 | 235 | 0.004 | 0 | 12152 | ENR |  |  | AP | GPS | ALT | 0.3 | 1.4 | 0.3 |  | 9.5 |  | 0 | 1 | -3.6 | 12.2 | 9637 | 49.9 | 171 | 040007FF N N 1 | 040007FF 1 | 2113 | ALT | 181 | 8 | 27.1 | 79 | 2390 | 23.3 | 14.4 | 13.5 | 2 | 10 | 17 | -26 | 338 | 356 | 341 | 363 | 1405 | 1340 | 1430 | 1350 | 70
2018-05-02 | 15:15 | 20:15 | -05:00 | 37.7617 | -97.4612 | 8279 | 3DDiff | 332130.6 | 160.4 | 234 | -67 | -49 | 0.61 | 217 | 1.7 | 11 | 8115 | 8000 | 92 | 162.6 | 187 | 1.92 | 0.26 | 0.02 | 1.018 | -0.11 | -1.061 | 215 | 8000 | 29.8 | GPS1 | MMB |  | 143.9 | 235 | 235 | 0.004 | 0 | 12152 | ENR |  |  | AP | GPS | ALT | 0.3 | 1.5 | 0.4 |  | -23.4 |  | 1 | 0 | -3.6 | 12.1 | 9636 | 49.9 | 171 | 040007FF N N 1 | 040007FF 1 | 2113 | ALT | 181 | 8 | 27 | 79 | 2390 | 23.3 | 14.4 | 13.5 | 2 | 10 | 17 | -26 | 338 | 356 | 341 | 363 | 1405 | 1340 | 1430 | 1350 | 69
2018-05-02 | 15:15 | 20:15 | -05:00 | 37.7612 | -97.462 | 8281 | 3DDiff | 332131.6 | 160.3 | 234 | -67 | -49 | 0.72 | 217.1 | 1.7 | 11 | 8114 | 8001 | 86 | 162 | 187 | 1.81 | 0.1 | -0.005 | 1.012 | -0.116 | -1.063 | 215 | 8000 | 29.8 | GPS1 | MMB |  | 143.9 | 235 | 235 | 0.004 | 0 | 12152 | ENR |  |  | AP | GPS | ALT | 0.4 | 1.6 | 0.4 |  | -11.7 |  | 0 | 1 | -3.6 | 12.1 | 9634 | 49.9 | 171 | 040007FF N N 1 | 040007FF 1 | 2113 | ALT | 181 | 8 | 26.6 | 79 | 2390 | 23.3 | 14.4 | 13.5 | 2 | 9.9 | 17 | -26 | 338 | 356 | 341 | 363 | 1405 | 1340 | 1430 | 1350 | 69
2018-05-02 | 15:15 | 20:15 | -05:00 | 37.7608 | -97.4628 | 8283 | 3DDiff | 332132.6 | 160.3 | 234 | -66 | -49 | 0.5 | 218.1 | 1.7 | 11 | 8119 | 8004 | 92 | 161.5 | 186 | 1.5 | 0.5 | 0.05 | 0.95 | -0.124 | -1.139 | 215 | 8000 | 29.8 | GPS1 | MMB |  | 143.8 | 235 | 235 | 0.004 | 0 | 12152 | ENR |  |  | AP | GPS | ALT | 0.4 | 1.5 | 0.5 |  | -51.6 |  | -1 | -2 | -3.6 | 12.1 | 9634 | 49.9 | 171 | 040007FF N N 1 | 040007FF 1 | 2113 | ALT | 181 | 8 | 26.2 | 79 | 2390 | 23.3 | 14.3 | 13.5 | 2 | 9.9 | 17 | -26 | 338 | 356 | 341 | 363 | 1405 | 1340 | 1430 | 1350 | 69
2018-05-02 | 15:15 | 20:15 | -05:00 | 37.7604 | -97.4635 | 8283 | 3DDiff | 332133.6 | 160.2 | 234 | -67 | -49 | -0.14 | 217.5 | 1.7 | 11 | 8113 | 8003 | 0 | 161.2 | 186 | 1.26 | 0.5 | 0.045 | 1.039 | -0.143 | -1.133 | 215 | 8000 | 29.8 | GPS1 | MMB |  | 143.8 | 235 | 235 | 0.004 | 0 | 12152 | ENR |  |  | AP | GPS | ALT | 0.5 | 1.5 | 0.5 |  | -8.7 |  | -1 | 0 | -3.6 | 12.1 | 9630 | 49.8 | 171 | 040007FF N N 1 | 040007FF 1 | 2113 | ALT | 181 | 8 | 26 | 78 | 2390 | 23.3 | 14.3 | 13.5 | 2 | 9.9 | 17 | -26 | 338 | 356 | 341 | 363 | 1405 | 1340 | 1430 | 1350 | 69
2018-05-02 | 15:15 | 20:15 | -05:00 | 37.7599 | -97.4643 | 8282 | 3DDiff | 332134.6 | 160.2 | 234 | -67 | -49 | -0.48 | 217.9 | 1.7 | 11 | 8117 | 8003 | 37 | 161.4 | 186 | 0.91 | -0.05 | 0.046 | 1.003 | -0.13 | -1.132 | 215 | 8000 | 29.8 | GPS1 | MMB |  | 143.8 | 235 | 235 | 0.004 | 0 | 12152 | ENR |  |  | AP | GPS | ALT | 0.5 | 1.4 | 0.5 |  | -35.6 |  | 0 | 0 | -3.6 | 12 | 9628 | 49.8 | 171 | 040007FF N N 1 | 040007FF 1 | 2113 | ALT | 181 | 8 | 25.7 | 78 | 2390 | 23.2 | 14.4 | 13.5 | 2 | 9.8 | 17 | -26 | 338 | 356 | 341 | 363 | 1405 | 1340 | 1430 | 1350 | 69
2018-05-02 | 15:15 | 20:15 | -05:00 | 37.7595 | -97.465 | 8279 | 3DDiff | 332135.6 | 160.3 | 234 | -67 | -49 | -0.73 | 218 | 1.7 | 11 | 8114 | 8003 | -57 | 162 | 187 | 0.41 | 0.2 | 0.049 | 0.995 | -0.125 | -1.095 | 215 | 8000 | 29.8 | GPS1 | MMB |  | 143.7 | 235 | 235 | 0.008 | 0 | 12152 | ENR |  |  | AP | GPS | ALT | 0.5 | 1.1 | 0.5 |  | -18 |  | 0 | 1 | -3.6 | 12 | 9626 | 49.7 | 171 | 040007FF N N 1 | 040007FF 1 | 2113 | ALT | 181 | 8 | 25.5 | 78 | 2390 | 23.2 | 14.4 | 13.5 | 2 | 9.8 | 17 | -26 | 338 | 356 | 341 | 363 | 1405 | 1340 | 1430 | 1350 | 69
2018-05-02 | 15:15 | 20:15 | -05:00 | 37.759 | -97.4658 | 8276 | 3DDiff | 332136.6 | 160.5 | 234 | -67 | -49 | -0.93 | 218.3 | 1.7 | 11 | 8114 | 8002 | -7 | 162.9 | 188 | 0.31 | 0.04 | 0.022 | 1.01 | -0.126 | -1.089 | 215 | 8000 | 29.8 | GPS1 | MMB |  | 143.7 | 235 | 235 | 0.008 | 0 | 12152 | ENR |  |  | AP | GPS | ALT | 0.5 | 0.9 | 0.4 |  | -15.4 |  | 1 | 2 | -3.6 | 12 | 9622 | 49.6 | 171 | 040007FF N N 1 | 040007FF 1 | 2113 | ALT | 181 | 8 | 25.5 | 78 | 2390 | 23.3 | 14.3 | 13.5 | 2 | 9.9 | 17 | -26 | 338 | 356 | 341 | 363 | 1405 | 1340 | 1430 | 1350 | 69
2018-05-02 | 15:15 | 20:15 | -05:00 | 37.7586 | -97.4665 | 8273 | 3DDiff | 332137.6 | 160.8 | 234 | -67 | -49 | -1.05 | 219 | 1.7 | 11 | 8113 | 8002 | -58 | 163.7 | 189 | 0.4 | 0.27 | 0.005 | 0.977 | -0.121 | -1.079 | 215 | 8000 | 29.8 | GPS1 | MMB |  | 143.6 | 235 | 235 | 0.008 | 0 | 12152 | ENR |  |  | AP | GPS | ALT | 0.4 | 0.7 | 0.4 |  | -5 |  | 1 | 5 | -3.6 | 12 | 9621 | 49.5 | 171 | 040007FF N N 1 | 040007FF 1 | 2113 | ALT | 181 | 8 | 25.5 | 78 | 2390 | 23.4 | 14.4 | 13.5 | 2 | 9.9 | 17 | -26 | 338 | 356 | 341 | 363 | 1405 | 1340 | 1430 | 1355 | 69
2018-05-02 | 15:15 | 20:15 | -05:00 | 37.7582 | -97.4673 | 8269 | 3DDiff | 332138.6 | 161 | 234 | -67 | -48 | -0.84 | 219 | 1.7 | 11 | 8109 | 8000 | -119 | 163.9 | 189 | 0.71 | 0.64 | -0.052 | 1.019 | -0.109 | -1.03 | 215 | 8000 | 29.8 | GPS1 | MMB |  | 143.6 | 235 | 235 | 0.008 | 0 | 12152 | ENR |  |  | AP | GPS | ALT | 0.4 | 0.7 | 0.4 |  | 24.7 |  | 0 | 7 | -3.6 | 12 | 9619 | 49.3 | 172 | 040007FF N N 1 | 040007FF 1 | 2113 | ALT | 181 | 8 | 25.6 | 78 | 2390 | 23.5 | 14.4 | 13.5 | 2 | 9.9 | 17 | -26 | 338 | 356 | 341 | 363 | 1405 | 1340 | 1430 | 1355 | 70
2018-05-02 | 15:15 | 20:15 | -05:00 | 37.7577 | -97.4681 | 8267 | 3DDiff | 332139.6 | 161.3 | 234 | -67 | -48 | -0.43 | 219.1 | 1.7 | 11 | 8108 | 7997 | -125 | 163.8 | 189 | 0.98 | 0.66 | -0.032 | 0.975 | -0.099 | -1.038 | 215 | 8000 | 29.8 | GPS1 | MMB |  | 143.5 | 235 | 235 | 0.008 | 0 | 12152 | ENR |  |  | AP | GPS | ALT | 0.4 | 0.8 | 0.3 |  | 36.9 |  | -1 | 6 | -3.6 | 12 | 9615 | 49.2 | 172 | 040007FF N N 1 | 040007FF 1 | 2113 | ALT | 181 | 8 | 25.5 | 78 | 2390 | 23.6 | 14.4 | 13.5 | 2 | 9.9 | 17 | -26 | 338 | 356 | 341 | 363 | 1405 | 1340 | 1430 | 1355 | 70
2018-05-02 | 15:15 | 20:15 | -05:00 | 37.7573 | -97.4688 | 8266 | 3DDiff | 332140.6 | 161.4 | 234 | -68 | -48 | -0.11 | 218.7 | 1.7 | 11 | 8107 | 7996 | -67 | 163.4 | 188 | 1.49 | 0.65 | -0.075 | 0.977 | -0.103 | -1.027 | 215 | 8000 | 29.8 | GPS1 | MMB |  | 143.5 | 235 | 235 | 0.008 | 0 | 12152 | ENR |  |  | AP | GPS | ALT | 0.3 | 1.2 | 0.2 |  | 38.3 |  | -1 | 5 | -3.6 | 12 | 9613 | 49 | 172 | 040007FF N N 1 | 040007FF 1 | 2113 | ALT | 181 | 8 | 25.4 | 78 | 2390 | 23.7 | 14.4 | 13.5 | 2 | 9.9 | 17 | -26 | 338 | 356 | 341 | 363 | 1405 | 1340 | 1435 | 1355 | 70
2018-05-02 | 15:15 | 20:15 | -05:00 | 37.7569 | -97.4696 | 8266 | 3DDiff | 332141.6 | 161.4 | 235 | -68 | -48 | 0.21 | 218.8 | 1.7 | 11 | 8107 | 7995 | -54 | 163 | 188 | 1.56 | 0.74 | -0.013 | 0.978 | -0.102 | -1.038 | 215 | 8000 | 29.8 | GPS1 | MMB |  | 143.4 | 235 | 235 | 0.008 | 0 | 12152 | ENR |  |  | AP | GPS | ALT | 0.3 | 1.5 | 0.2 |  | 40.3 |  | -1 | 4 | -3.6 | 12 | 9613 | 48.8 | 173 | 040007FF N N 1 | 040007FF 1 | 2113 | ALT | 181 | 8 | 25.6 | 78 | 2390 | 23.7 | 14.4 | 13.5 | 2 | 9.9 | 17 | -26 | 338 | 356 | 341 | 363 | 1405 | 1340 | 1435 | 1355 | 71
2018-05-02 | 15:15 | 20:15 | -05:00 | 37.7564 | -97.4704 | 8268 | 3DDiff | 332142.6 | 161.4 | 235 | -68 | -48 | 0.54 | 218.7 | 1.7 | 11 | 8108 | 7995 | 27 | 162.8 | 188 | 1.81 | 0.55 | -0.01 | 1.001 | -0.103 | -1.031 | 215 | 8000 | 29.8 | GPS1 | MMB |  | 143.4 | 235 | 235 | 0.008 | 0 | 12152 | ENR |  |  | AP | GPS | ALT | 0.2 | 1.7 | 0.2 |  | 36.4 |  | -1 | 4 | -3.6 | 12 | 9613 | 48.7 | 173 | 040007FF N N 1 | 040007FF 1 | 2113 | ALT | 181 | 8 | 25.8 | 78 | 2390 | 23.7 | 14.3 | 13.5 | 2 | 9.9 | 17 | -26 | 338 | 356 | 341 | 363 | 1405 | 1340 | 1435 | 1355 | 71
2018-05-02 | 15:15 | 20:15 | -05:00 | 37.756 | -97.4711 | 8270 | 3DDiff | 332143.6 | 161.2 | 235 | -68 | -48 | 0.83 | 218.8 | 1.7 | 11 | 8109 | 7996 | 33 | 162.8 | 188 | 2.09 | 0.49 | -0.044 | 0.965 | -0.107 | -1.049 | 215 | 8000 | 29.8 | GPS1 | MMB |  | 143.3 | 235 | 235 | 0.008 | 0 | 12152 | ENR |  |  | AP | GPS | ALT | 0.2 | 1.8 | 0.1 |  | 22 |  | -1 | 1 | -3.6 | 12 | 9617 | 48.5 | 173 | 040007FF N N 1 | 040007FF 1 | 2113 | ALT | 181 | 8 | 26 | 77 | 2390 | 23.5 | 14.3 | 13.5 | 2 | 10 | 17 | -26 | 338 | 356 | 341 | 363 | 1405 | 1340 | 1435 | 1355 | 70
2018-05-02 | 15:15 | 20:15 | -05:00 | 37.7556 | -97.4719 | 8273 | 3DDiff | 332144.6 | 161 | 235 | -67 | -48 | 0.86 | 219 | 1.7 | 11 | 8112 | 7998 | 102 | 162.8 | 188 | 2.28 | 0.34 | 0.009 | 0.994 | -0.112 | -1.072 | 215 | 8000 | 29.8 | GPS1 | MMB |  | 143.3 | 235 | 235 | 0.008 | 0 | 12152 | ENR |  |  | AP | GPS | ALT | 0.1 | 1.9 | 0.1 |  | 3.6 |  | -1 | 0 | -3.6 | 12 | 9620 | 48.3 | 173 | 040007FF N N 1 | 040007FF 1 | 2113 | ALT | 181 | 8 | 26.3 | 77 | 2400 | 23.5 | 14.4 | 13.5 | 2 | 10 | 17 | -26 | 338 | 356 | 341 | 363 | 1405 | 1340 | 1435 | 1355 | 70
2018-05-02 | 15:15 | 20:15 | -05:00 | 37.7551 | -97.4727 | 8275 | 3DDiff | 332145.6 | 160.8 | 234 | -67 | -48 | 0.8 | 219.1 | 1.7 | 11 | 8113 | 7999 | 135 | 162.8 | 188 | 2.43 | -0.12 | -0.034 | 0.953 | -0.121 | -1.066 | 215 | 8000 | 29.8 | GPS1 | MMB |  | 143.3 | 235 | 235 | 0.008 | 0 | 12152 | ENR |  |  | AP | GPS | ALT | 0.1 | 2 | 0.1 |  | -3.7 |  | 0 | 0 | -3.6 | 12.1 | 9623 | 48.2 | 173 | 040007FF N N 1 | 040007FF 1 | 2113 | ALT | 181 | 8 | 26.5 | 78 | 2400 | 23.4 | 14.4 | 13.5 | 2 | 10 | 17 | -26 | 338 | 356 | 341 | 363 | 1405 | 1340 | 1435 | 1355 | 70
2018-05-02 | 15:15 | 20:15 | -05:00 | 37.7547 | -97.4734 | 8278 | 3DDiff | 332146.6 | 160.5 | 234 | -67 | -48 | 0.66 | 218.9 | 1.7 | 11 | 8117 | 8002 | 151 | 162.9 | 188 | 2.32 | -0.12 | -0.024 | 0.901 | -0.117 | -1.09 | 215 | 8000 | 29.8 | GPS1 | MMB |  | 143.2 | 235 | 235 | 0.008 | 0 | 12152 | ENR |  |  | AP | GPS | ALT | 0.1 | 2 | 0.1 |  | -38.2 |  | 1 | -1 | -3.6 | 12.1 | 9627 | 48 | 173 | 040007FF N N 1 | 040007FF 1 | 2113 | ALT | 181 | 8 | 26.7 | 78 | 2400 | 23.3 | 14.4 | 13.5 | 2 | 10 | 17 | -26 | 338 | 356 | 341 | 363 | 1405 | 1340 | 1435 | 1355 | 70
2018-05-02 | 15:16 | 20:15 | -05:00 | 37.7543 | -97.4742 | 8279 | 3DDiff | 332147.6 | 160.3 | 235 | -67 | -48 | 0.29 | 219.1 | 1.7 | 11 | 8121 | 8005 | 176 | 163.1 | 188 | 2.37 | 0.06 | -0.041 | 0.898 | -0.122 | -1.095 | 215 | 8000 | 29.8 | GPS1 | MMB |  | 143.2 | 235 | 235 | 0.008 | 0 | 12152 | ENR |  |  | AP | GPS | ALT | 0.1 | 2.1 | 0.2 |  | -69.3 |  | 0 | -1 | -3.6 | 12.1 | 9632 | 47.8 | 173 | 040007FF N N 1 | 040007FF 1 | 2113 | ALT | 181 | 8 | 26.8 | 79 | 2400 | 23.3 | 14.4 | 13.5 | 2 | 9.9 | 17 | -26 | 338 | 356 | 341 | 363 | 1405 | 1340 | 1435 | 1355 | 70
2018-05-02 | 15:16 | 20:16 | -05:00 | 37.7538 | -97.4749 | 8279 | 3DDiff | 332148.6 | 160.1 | 234 | -67 | -48 | 0.06 | 218.8 | 1.7 | 11 | 8119 | 8007 | 63 | 163.4 | 189 | 2.03 | 0.35 | -0.017 | 0.919 | -0.121 | -1.099 | 215 | 8000 | 29.8 | GPS1 | MMB |  | 143.1 | 235 | 235 | 0.008 | 0 | 12152 | ENR |  |  | AP | GPS | ALT | 0.2 | 2.2 | 0.2 |  | -57.2 |  | -1 | 1 | -3.6 | 12.1 | 9634 | 47.6 | 174 | 040007FF N N 1 | 040007FF 1 | 2113 | ALT | 181 | 8 | 26.9 | 79 | 2400 | 23.3 | 14.4 | 13.5 | 2 | 10.1 | 17 | -26 | 338 | 356 | 341 | 363 | 1405 | 1340 | 1435 | 1355 | 70
2018-05-02 | 15:16 | 20:16 | -05:00 | 37.7534 | -97.4757 | 8278 | 3DDiff | 332149.6 | 160 | 234 | -67 | -48 | -0.11 | 218.5 | 1.7 | 11 | 8119 | 8007 | 2 | 163.2 | 188 | 1.79 | 0.36 | -0.007 | 1.027 | -0.124 | -1.086 | 215 | 8000 | 29.8 | GPS1 | MMB |  | 143.1 | 235 | 235 | 0.008 | 0 | 12152 | ENR |  |  | AP | GPS | ALT | 0.2 | 2.1 | 0.2 |  | -57.3 |  | -1 | 1 | -3.6 | 12.1 | 9635 | 47.5 | 174 | 040007FF N N 1 | 040007FF 1 | 2113 | ALT | 181 | 8 | 26.8 | 79 | 2400 | 23.3 | 14.4 | 13.5 | 2 | 10.2 | 17 | -26 | 338 | 356 | 341 | 363 | 1405 | 1340 | 1435 | 1355 | 70
2018-05-02 | 15:16 | 20:16 | -05:00 | 37.753 | -97.4765 | 8277 | 3DDiff | 332150.6 | 159.9 | 234 | -67 | -48 | -0.12 | 218.2 | 1.7 | 11 | 8117 | 8006 | -36 | 163 | 188 | 1.52 | 0.35 | -0.046 | 0.974 | -0.125 | -1.085 | 215 | 8000 | 29.8 | GPS1 | MMB |  | 143 | 235 | 235 | 0.008 | 0 | 12152 | ENR |  |  | AP | GPS | ALT | 0.2 | 1.8 | 0.2 |  | -38.6 |  | 0 | 0 | -3.6 | 12.1 | 9634 | 47.3 | 174 | 040007FF N N 1 | 040007FF 1 | 2113 | ALT | 181 | 8 | 26.8 | 79 | 2400 | 23.3 | 14.4 | 13.5 | 2 | 10.2 | 17 | -26 | 338 | 356 | 341 | 363 | 1405 | 1340 | 1435 | 1355 | 70
2018-05-02 | 15:16 | 20:16 | -05:00 | 37.7525 | -97.4772 | 8276 | 3DDiff | 332151.6 | 159.8 | 234 | -67 | -48 | -0.61 | 218.1 | 1.7 | 11 | 8115 | 8005 | -117 | 163.7 | 189 | 1.22 | 0.58 | -0.009 | 0.961 | -0.137 | -1.196 | 215 | 8000 | 29.8 | GPS1 | MMB |  | 143 | 235 | 235 | 0.008 | 0 | 12152 | ENR |  |  | AP | GPS | ALT | 0.2 | 1.4 | 0.3 |  | -31.6 |  | -1 | 0 | -3.6 | 12.1 | 9633 | 47.2 | 174 | 040007FF N N 1 | 040007FF 1 | 2113 | ALT | 181 | 8 | 26.8 | 79 | 2400 | 23.3 | 14.4 | 13.5 | 2 | 10.1 | 17 | -26 | 338 | 356 | 341 | 363 | 1405 | 1340 | 1435 | 1355 | 70
2018-05-02 | 15:16 | 20:16 | -05:00 | 37.7521 | -97.478 | 8273 | 3DDiff | 332152.6 | 159.9 | 234 | -67 | -48 | -0.74 | 218.6 | 1.7 | 11 | 8116 | 8003 | -14 | 164.6 | 190 | 1.37 | 0.18 | -0.017 | 0.979 | -0.131 | -1.083 | 215 | 8000 | 29.8 | GPS1 | MMB |  | 142.9 | 235 | 235 | 0.008 | 0 | 12152 | ENR |  |  | AP | GPS | ALT | 0.3 | 1.5 | 0.3 |  | -26 |  | -1 | 3 | -3.6 | 12.1 | 9631 | 47.1 | 174 | 040007FF N N 1 | 040007FF 1 | 2113 | ALT | 181 | 8 | 26.8 | 79 | 2400 | 23.3 | 14.4 | 13.5 | 2 | 10 | 17 | -26 | 338 | 356 | 341 | 363 | 1405 | 1340 | 1435 | 1355 | 69
2018-05-02 | 15:16 | 20:16 | -05:00 | 37.7517 | -97.4787 | 8271 | 3DDiff | 332153.6 | 159.9 | 234 | -67 | -48 | -0.72 | 218 | 1.7 | 11 | 8109 | 8001 | -158 | 164.7 | 190 | 1.71 | 0.01 | -0.031 | 0.975 | -0.125 | -1.063 | 215 | 8000 | 29.8 | GPS1 | MMB |  | 142.9 | 235 | 235 | 0.008 | 0 | 12152 | ENR |  |  | AP | GPS | ALT | 0.3 | 1.7 | 0.3 |  | 19.7 |  | -1 | 8 | -3.6 | 12.1 | 9629 | 47 | 174 | 040007FF N N 1 | 040007FF 1 | 2113 | ALT | 181 | 8 | 26.7 | 79 | 2400 | 23.3 | 14.4 | 13.5 | 2 | 10 | 17 | -26 | 338 | 356 | 341 | 363 | 1405 | 1340 | 1435 | 1355 | 69
2018-05-02 | 15:16 | 20:16 | -05:00 | 37.7512 | -97.4795 | 8270 | 3DDiff | 332154.6 | 159.8 | 234 | -66 | -48 | 0.06 | 218.7 | 1.7 | 11 | 8113 | 8000 | -69 | 164.4 | 189 | 2.39 | -0.15 | 0.005 | 0.99 | -0.098 | -1.004 | 215 | 8000 | 29.8 | GPS1 | MMB |  | 142.9 | 235 | 235 | 0.008 | 0 | 12152 | ENR |  |  | AP | GPS | ALT | 0.3 | 2 | 0.3 |  | -3.5 |  | 1 | 3 | -3.6 | 12.1 | 9629 | 47 | 174 | 040007FF N N 1 | 040007FF 1 | 2113 | ALT | 181 | 8 | 26.8 | 79 | 2400 | 23.3 | 14.4 | 13.5 | 2 | 10.1 | 17 | -26 | 338 | 356 | 341 | 363 | 1405 | 1340 | 1435 | 1355 | 69
2018-05-02 | 15:16 | 20:16 | -05:00 | 37.7508 | -97.4802 | 8270 | 3DDiff | 332155.6 | 159.6 | 234 | -66 | -48 | 0.4 | 218.3 | 1.7 | 11 | 8109 | 7998 | -50 | 164.1 | 189 | 2.81 | 0.01 | -0.026 | 0.983 | -0.105 | -1.042 | 215 | 8000 | 29.8 | GPS1 | MMB |  | 142.8 | 235 | 235 | 0.012 | 0.01 | 12152 | ENR |  |  | AP | GPS | ALT | 0.3 | 2.2 | 0.4 |  | 31.2 |  | 1 | 2 | -3.6 | 12.1 | 9627 | 46.9 | 175 | 040007FF N N 1 | 040007FF 1 | 2113 | ALT | 181 | 8 | 26.8 | 79 | 2400 | 23.3 | 14.4 | 13.5 | 2 | 10.3 | 17 | -26 | 338 | 356 | 341 | 363 | 1405 | 1340 | 1435 | 1355 | 69
2018-05-02 | 15:16 | 20:16 | -05:00 | 37.7504 | -97.481 | 8272 | 3DDiff | 332156.6 | 159.3 | 234 | -66 | -48 | 0.6 | 218.6 | 1.7 | 11 | 8113 | 7999 | 55 | 163.7 | 189 | 3.03 | 0.14 | 0.002 | 0.891 | -0.109 | -1.066 | 215 | 8000 | 29.8 | GPS1 | MMB |  | 142.8 | 235 | 235 | 0.012 | 0.01 | 12152 | ENR |  |  | AP | GPS | ALT | 0.4 | 2.5 | 0.4 |  | -4.8 |  | 0 | -1 | -3.6 | 12.1 | 9628 | 46.9 | 175 | 040007FF N N 1 | 040007FF 1 | 2113 | ALT | 181 | 8 | 26.9 | 79 | 2400 | 23.3 | 14.3 | 13.5 | 2 | 10.3 | 17 | -26 | 338 | 355 | 341 | 363 | 1405 | 1340 | 1435 | 1355 | 70
2018-05-02 | 15:16 | 20:16 | -05:00 | 37.7499 | -97.4817 | 8274 | 3DDiff | 332157.6 | 159 | 234 | -66 | -48 | 0.24 | 218.6 | 1.7 | 11 | 8112 | 8000 | 15 | 163.3 | 189 | 2.93 | 0.21 | -0.039 | 0.915 | -0.128 | -1.127 | 215 | 8000 | 29.8 | GPS1 | MMB |  | 142.7 | 235 | 235 | 0.012 | 0.01 | 12152 | ENR |  |  | AP | GPS | ALT | 0.4 | 2.9 | 0.4 |  | 1 |  | 0 | 1 | -3.6 | 12.1 | 9630 | 46.9 | 175 | 040007FF N N 1 | 040007FF 1 | 2113 | ALT | 181 | 8 | 26.8 | 79 | 2400 | 23.3 | 14.3 | 13.5 | 2 | 10.2 | 17 | -26 | 338 | 355 | 341 | 363 | 1405 | 1340 | 1435 | 1355 | 70
2018-05-02 | 15:16 | 20:16 | -05:00 | 37.7495 | -97.4826 | 8274 | 3DDiff | 332158.7 | 158.7 | 234 | -66 | -48 | 0.12 | 218.8 | 1.7 | 11 | 8114 | 8001 | 49 | 163.6 | 189 | 3.1 | 0.25 | 0.03 | 0.971 | -0.127 | -1.105 | 215 | 8000 | 29.8 | GPS1 | MMB |  | 142.7 | 235 | 235 | 0.012 | 0.01 | 12152 | ENR |  |  | AP | GPS | ALT | 0.4 | 3.2 | 0.4 |  | -15.7 |  | 1 | 2 | -3.6 | 12.1 | 9631 | 46.8 | 175 | 040007FF N N 1 | 040007FF 1 | 2113 | ALT | 181 | 8 | 26.8 | 79 | 2400 | 23.3 | 14.4 | 13.5 | 2 | 10 | 17 | -26 | 338 | 355 | 341 | 363 | 1405 | 1340 | 1435 | 1355 | 70
2018-05-02 | 15:16 | 20:16 | -05:00 | 37.7491 | -97.4832 | 8274 | 3DDiff | 332159.6 | 158.5 | 234 | -66 | -48 | 0.12 | 218.8 | 1.7 | 11 | 8114 | 8001 | 21 | 163.5 | 189 | 2.99 | 0.32 | -0.011 | 1.004 | -0.119 | -1.096 | 215 | 8000 | 29.8 | GPS1 | MMB |  | 142.6 | 235 | 235 | 0.012 | 0.01 | 12152 | ENR |  |  | AP | GPS | ALT | 0.4 | 3.3 | 0.4 |  | -11.4 |  | 1 | 2 | -3.6 | 12.1 | 9633 | 46.8 | 175 | 040007FF N N 1 | 040007FF 1 | 2113 | ALT | 181 | 8 | 26.9 | 79 | 2400 | 23.3 | 14.3 | 13.5 | 2 | 10 | 17 | -26 | 338 | 355 | 341 | 363 | 1405 | 1340 | 1435 | 1355 | 70
2018-05-02 | 15:16 | 20:16 | -05:00 | 37.7487 | -97.484 | 8274 | 3DDiff | 332160.6 | 158.3 | 234 | -66 | -48 | 0.08 | 218.9 | 1.7 | 11 | 8114 | 8001 | 7 | 163.1 | 188 | 2.83 | 0.25 | 0.028 | 1.022 | -0.119 | -1.057 | 215 | 8000 | 29.8 | GPS1 | MMB |  | 142.6 | 235 | 235 | 0.012 | 0.01 | 12152 | ENR |  |  | AP | GPS | ALT | 0.4 | 3.2 | 0.4 |  | -12.6 |  | 1 | 1 | -3.6 | 12.1 | 9636 | 46.8 | 176 | 040007FF N N 1 | 040007FF 1 | 2113 | ALT | 181 | 8 | 27 | 79 | 2400 | 23.4 | 14.3 | 13.5 | 2 | 9.9 | 17 | -26 | 338 | 355 | 341 | 363 | 1405 | 1340 | 1435 | 1355 | 70
2018-05-02 | 15:16 | 20:16 | -05:00 | 37.7482 | -97.4847 | 8274 | 3DDiff | 332161.6 | 158 | 234 | -66 | -47 | 0.06 | 218.7 | 1.7 | 11 | 8114 | 8001 | 34 | 163 | 188 | 2.73 | 0.04 | 0.015 | 1.019 | -0.115 | -1.08 | 215 | 8000 | 29.8 | GPS1 | MMB |  | 142.6 | 235 | 235 | 0.012 | 0.01 | 12152 | ENR |  |  | AP | GPS | ALT | 0.4 | 2.9 | 0.3 |  | -8.8 |  | 1 | 0 | -3.6 | 12.2 | 9637 | 46.8 | 176 | 040007FF N N 1 | 040007FF 1 | 2113 | ALT | 181 | 8 | 27.2 | 79 | 2400 | 23.4 | 14.4 | 13.5 | 2 | 9.9 | 17 | -26 | 338 | 356 | 341 | 363 | 1405 | 1340 | 1435 | 1350 | 70
2018-05-02 | 15:16 | 20:16 | -05:00 | 37.7478 | -97.4855 | 8274 | 3DDiff | 332162.6 | 157.8 | 234 | -66 | -47 | 0.11 | 218.9 | 1.7 | 11 | 8118 | 8003 | 130 | 163 | 188 | 2.19 | 0.38 | 0.053 | 0.989 | -0.114 | -1.103 | 215 | 8000 | 29.8 | GPS1 | MMB |  | 142.5 | 235 | 235 | 0.012 | 0.01 | 12152 | ENR |  |  | AP | GPS | ALT | 0.3 | 2.5 | 0.3 |  | -45.7 |  | 1 | -4 | -3.6 | 12.2 | 9639 | 46.8 | 176 | 040007FF N N 1 | 040007FF 1 | 2113 | ALT | 181 | 8 | 27.2 | 79 | 2400 | 23.4 | 14.4 | 13.5 | 2 | 9.9 | 17 | -26 | 338 | 356 | 341 | 363 | 1405 | 1340 | 1435 | 1350 | 70
2018-05-02 | 15:16 | 20:16 | -05:00 | 37.7474 | -97.4862 | 8273 | 3DDiff | 332163.6 | 157.6 | 234 | -66 | -47 | -0.41 | 218.7 | 1.7 | 11 | 8116 | 8005 | 2 | 163.3 | 189 | 1.76 | 0.28 | 0.067 | 0.979 | -0.133 | -1.136 | 215 | 8000 | 29.8 | GPS1 | MMB |  | 142.5 | 235 | 235 | 0.012 | 0.01 | 12152 | ENR |  |  | AP | GPS | ALT | 0.3 | 2 | 0.3 |  | -34 |  | 0 | -4 | -3.6 | 12.2 | 9640 | 46.8 | 176 | 040007FF N N 1 | 040007FF 1 | 2113 | ALT | 181 | 8 | 27.1 | 79 | 2400 | 23.4 | 14.4 | 13.5 | 2 | 9.9 | 17 | -26 | 338 | 356 | 341 | 363 | 1405 | 1340 | 1435 | 1350 | 70
2018-05-02 | 15:16 | 20:16 | -05:00 | 37.747 | -97.487 | 8271 | 3DDiff | 332164.6 | 157.4 | 234 | -66 | -47 | -0.61 | 219 | 1.7 | 11 | 8117 | 8004 | -9 | 163.4 | 189 | 1.49 | 0.12 | 0.06 | 0.993 | -0.129 | -1.118 | 215 | 8000 | 29.8 | GPS1 | MMB |  | 142.4 | 235 | 235 | 0.012 | 0.01 | 12152 | ENR |  |  | AP | GPS | ALT | 0.3 | 1.5 | 0.3 |  | -36.9 |  | 1 | -4 | -3.6 | 12.1 | 9640 | 46.8 | 176 | 040007FF N N 1 | 040007FF 1 | 2113 | ALT | 181 | 8 | 26.9 | 78 | 2400 | 23.4 | 14.4 | 13.5 | 2 | 9.8 | 17 | -26 | 338 | 356 | 341 | 363 | 1405 | 1340 | 1435 | 1350 | 70
2018-05-02 | 15:16 | 20:16 | -05:00 | 37.7465 | -97.4877 | 8268 | 3DDiff | 332165.6 | 157.3 | 234 | -66 | -47 | -0.81 | 218.8 | 1.7 | 11 | 8114 | 8003 | -45 | 163.7 | 189 | 1.29 | 0.25 | 0.044 | 0.98 | -0.125 | -1.056 | 215 | 8000 | 29.8 | GPS1 | MMB |  | 142.4 | 235 | 235 | 0.012 | 0.01 | 12152 | ENR |  |  | AP | GPS | ALT | 0.3 | 1.3 | 0.2 |  | -15.1 |  | -1 | -1 | -3.6 | 12.1 | 9638 | 46.8 | 177 | 040007FF N N 1 | 040007FF 1 | 2113 | ALT | 181 | 8 | 26.9 | 78 | 2400 | 23.3 | 14.4 | 13.5 | 2 | 9.8 | 17 | -26 | 338 | 356 | 341 | 363 | 1405 | 1340 | 1435 | 1350 | 70
2018-05-02 | 15:16 | 20:16 | -05:00 | 37.7461 | -97.4885 | 8265 | 3DDiff | 332166.6 | 157.3 | 235 | -66 | -47 | -0.68 | 219.3 | 1.7 | 11 | 8114 | 8002 | -48 | 164.2 | 190 | 0.95 | 0 | 0.03 | 1.029 | -0.11 | -1.049 | 215 | 8000 | 29.8 | GPS1 | MMB |  | 142.3 | 235 | 235 | 0.012 | 0.01 | 12152 | ENR |  |  | AP | GPS | ALT | 0.2 | 1.3 | 0.2 |  | -16.4 |  | 1 | 1 | -3.6 | 12.1 | 9636 | 46.8 | 177 | 040007FF N N 1 | 040007FF 1 | 2113 | ALT | 181 | 8 | 27 | 78 | 2400 | 23.3 | 14.4 | 13.5 | 2 | 9.8 | 17 | -26 | 338 | 356 | 341 | 363 | 1405 | 1340 | 1435 | 1350 | 70
2018-05-02 | 15:16 | 20:16 | -05:00 | 37.7457 | -97.4892 | 8263 | 3DDiff | 332167.6 | 157.3 | 235 | -66 | -47 | -0.68 | 219.3 | 1.7 | 11 | 8112 | 8001 | -52 | 164.4 | 190 | 0.63 | -0.18 | 0.023 | 1.018 | -0.113 | -1.056 | 215 | 8000 | 29.8 | GPS1 | MMB |  | 142.3 | 235 | 235 | 0.012 | 0.01 | 12152 | ENR |  |  | AP | GPS | ALT | 0.2 | 1.2 | 0.2 |  | -1.5 |  | 2 | 1 | -3.6 | 12.1 | 9633 | 46.9 | 177 | 040007FF N N 1 | 040007FF 1 | 2113 | ALT | 181 | 8 | 27.1 | 78 | 2400 | 23.3 | 14.4 | 13.5 | 2 | 9.7 | 17 | -26 | 338 | 356 | 341 | 363 | 1405 | 1340 | 1440 | 1350 | 69
2018-05-02 | 15:16 | 20:16 | -05:00 | 37.7453 | -97.49 | 8261 | 3DDiff | 332168.6 | 157.4 | 235 | -66 | -47 | -0.52 | 219.2 | 1.7 | 11 | 8111 | 8000 | -115 | 164.7 | 190 | 0.24 | 0.4 | -0.005 | 1.092 | -0.109 | -1.053 | 215 | 8000 | 29.8 | GPS1 | MMB |  | 142.2 | 235 | 235 | 0.012 | 0.01 | 12152 | ENR |  |  | AP | GPS | ALT | 0.2 | 0.9 | 0.1 |  | 8.6 |  | 0 | 2 | -3.6 | 12.1 | 9630 | 46.9 | 177 | 040007FF N N 1 | 040007FF 1 | 2113 | ALT | 181 | 8 | 27.4 | 78 | 2400 | 23.3 | 14.4 | 13.5 | 2 | 9.7 | 17 | -26 | 338 | 356 | 341 | 363 | 1405 | 1345 | 1440 | 1350 | 69
2018-05-02 | 15:16 | 20:16 | -05:00 | 37.7448 | -97.4907 | 8259 | 3DDiff | 332169.6 | 157.5 | 235 | -66 | -47 | -0.21 | 219.2 | 1.7 | 11 | 8108 | 7998 | -89 | 164.8 | 190 | 0.06 | -0.01 | -0.024 | 1.03 | -0.111 | -1.052 | 215 | 8000 | 29.8 | GPS1 | MMB |  | 142.2 | 235 | 235 | 0.012 | 0.01 | 12152 | ENR |  |  | AP | GPS | ALT | 0.1 | 0.6 | 0.1 |  | 31.6 |  | 0 | 3 | -3.6 | 12.1 | 9626 | 47 | 178 | 040007FF N N 1 | 040007FF 1 | 2113 | ALT | 181 | 8 | 27.5 | 78 | 2400 | 23.3 | 14.4 | 13.5 | 2 | 9.7 | 17 | -26 | 338 | 356 | 341 | 363 | 1405 | 1345 | 1440 | 1355 | 69
2018-05-02 | 15:16 | 20:16 | -05:00 | 37.7444 | -97.4915 | 8259 | 3DDiff | 332170.6 | 157.6 | 235 | -66 | -47 | 0.05 | 219 | 1.7 | 11 | 8106 | 7996 | -144 | 164.9 | 190 | 0.37 | -0.01 | 0.004 | 0.9 | -0.113 | -1.088 | 215 | 8000 | 29.8 | GPS1 | MMB |  | 142.2 | 235 | 235 | 0.012 | 0.01 | 12152 | ENR |  |  | AP | GPS | ALT | 0.1 | 0.4 | 0 |  | 50.9 |  | 1 | 2 | -3.6 | 12.1 | 9622 | 47.1 | 178 | 040007FF N N 1 | 040007FF 1 | 2113 | ALT | 181 | 8 | 27.6 | 78 | 2400 | 23.3 | 14.3 | 13.5 | 2 | 9.8 | 17 | -26 | 338 | 356 | 341 | 363 | 1405 | 1345 | 1445 | 1355 | 70
2018-05-02 | 15:16 | 20:16 | -05:00 | 37.744 | -97.4922 | 8260 | 3DDiff | 332171.6 | 157.6 | 235 | -66 | -46 | 0.62 | 219.3 | 1.7 | 11 | 8105 | 7994 | -56 | 164.9 | 190 | 1.03 | 0.38 | -0.028 | 1.035 | -0.11 | -0.997 | 215 | 8000 | 29.8 | GPS1 | MMB |  | 142.1 | 235 | 235 | 0.012 | 0.01 | 12152 | ENR |  |  | AP | GPS | ALT | 0 | 0.6 | 0 |  | 56.2 |  | 0 | 5 | -3.6 | 12.1 | 9618 | 47.1 | 178 | 040007FF N N 1 | 040007FF 1 | 2113 | ALT | 181 | 8 | 27.4 | 78 | 2400 | 23.3 | 14.4 | 13.5 | 2 | 9.7 | 17 | -26 | 338 | 356 | 341 | 363 | 1410 | 1350 | 1450 | 1360 | 70
2018-05-02 | 15:16 | 20:16 | -05:00 | 37.7436 | -97.493 | 8263 | 3DDiff | 332172.6 | 157.7 | 235 | -67 | -46 | 1.3 | 219.6 | 1.7 | 11 | 8106 | 7994 | -18 | 164.8 | 190 | 1.55 | 0.21 | -0.033 | 1.029 | -0.098 | -1.067 | 215 | 8000 | 29.8 | GPS1 | MMB |  | 142.1 | 235 | 235 | 0.012 | 0.01 | 12152 | ENR |  |  | AP | GPS | ALT | 0 | 0.9 | -0.1 |  | 52.1 |  | 0 | 3 | -3.6 | 12 | 9615 | 47.2 | 178 | 040007FF N N 1 | 040007FF 1 | 2113 | ALT | 181 | 8 | 27 | 78 | 2400 | 23.3 | 14.4 | 13.5 | 2 | 9.6 | 17 | -26 | 338 | 356 | 341 | 363 | 1415 | 1355 | 1450 | 1365 | 69
2018-05-02 | 15:16 | 20:16 | -05:00 | 37.7432 | -97.4937 | 8269 | 3DDiff | 332173.6 | 157.6 | 235 | -67 | -46 | 1.97 | 219.3 | 1.7 | 11 | 8109 | 7995 | 106 | 164.2 | 189 | 1.98 | 0.26 | 0.001 | 1.027 | -0.104 | -1.03 | 215 | 8000 | 29.8 | GPS1 | MMB |  | 142 | 235 | 235 | 0.012 | 0.01 | 12152 | ENR |  |  | AP | GPS | ALT | -0.1 | 1.3 | -0.2 |  | 29.1 |  | 0 | 1 | -3.6 | 12 | 9615 | 47.3 | 178 | 040007FF N N 1 | 040007FF 1 | 2113 | ALT | 181 | 8 | 26.8 | 79 | 2400 | 23.3 | 14.4 | 13.5 | 2 | 9.5 | 17 | -26 | 338 | 356 | 341 | 363 | 1420 | 1360 | 1460 | 1370 | 68
2018-05-02 | 15:16 | 20:16 | -05:00 | 37.7428 | -97.4945 | 8276 | 3DDiff | 332174.6 | 157.4 | 235 | -67 | -46 | 2.21 | 219.2 | 1.7 | 11 | 8117 | 7999 | 241 | 162.7 | 188 | 1.44 | -0.06 | 0.019 | 0.926 | -0.11 | -1.116 | 215 | 8000 | 29.8 | GPS1 | MMB |  | 142 | 235 | 235 | 0.012 | 0.01 | 12152 | ENR |  |  | AP | GPS | ALT | -0.1 | 1.2 | -0.2 |  | -37.4 |  | 0 | -5 | -3.6 | 12 | 9619 | 47.4 | 178 | 040007FF N N 1 | 040007FF 1 | 2113 | ALT | 181 | 8 | 26.7 | 79 | 2390 | 23.3 | 14.4 | 13.5 | 2 | 9.3 | 17 | -26 | 338 | 356 | 341 | 363 | 1430 | 1370 | 1465 | 1380 | 67
2018-05-02 | 15:16 | 20:16 | -05:00 | 37.7423 | -97.4953 | 8281 | 3DDiff | 332175.6 | 157.2 | 235 | -66 | -46 | 1.24 | 219.1 | 1.7 | 11 | 8124 | 8005 | 348 | 162.1 | 187 | 0.73 | -0.39 | 0.002 | 0.838 | -0.137 | -1.176 | 215 | 8000 | 29.8 | GPS1 | MMB |  | 141.9 | 235 | 235 | 0.008 | 0 | 12152 | ENR |  |  | AP | GPS | ALT | -0.2 | 0.9 | -0.3 |  | -87.8 |  | 0 | -5 | -3.6 | 12 | 9627 | 47.5 | 178 | 040007FF N N 1 | 040007FF 1 | 2113 | ALT | 181 | 8 | 26.5 | 79 | 2390 | 23.3 | 14.4 | 13.5 | 2 | 9.1 | 17 | -26 | 338 | 356 | 341 | 363 | 1440 | 1375 | 1475 | 1390 | 66
2018-05-02 | 15:16 | 20:16 | -05:00 | 37.7419 | -97.496 | 8283 | 3DDiff | 332176.6 | 157.2 | 235 | -66 | -46 | 0.36 | 219 | 1.7 | 11 | 8129 | 8012 | 328 | 161.6 | 186 | 0.38 | -0.05 | -0.048 | 0.864 | -0.144 | -1.122 | 215 | 8000 | 29.8 | GPS1 | MMB |  | 141.9 | 235 | 235 | 0.008 | 0 | 12152 | ENR |  |  | AP | GPS | ALT | -0.2 | 0.5 | -0.3 |  | -135.3 |  | 0 | -5 | -3.6 | 12 | 9635 | 47.6 | 178 | 040007FF N N 1 | 040007FF 1 | 2113 | ALT | 181 | 8 | 26.5 | 79 | 2380 | 23.2 | 14.4 | 13.5 | 2 | 9 | 17 | -26 | 338 | 356 | 341 | 363 | 1450 | 1380 | 1480 | 1395 | 65
2018-05-02 | 15:16 | 20:16 | -05:00 | 37.7415 | -97.4968 | 8282 | 3DDiff | 332177.6 | 157.3 | 235 | -67 | -46 | -0.68 | 218.9 | 1.7 | 11 | 8133 | 8017 | 260 | 160.9 | 186 | 0.12 | 0.51 | 0.036 | 0.914 | -0.139 | -1.137 | 215 | 8000 | 29.8 | GPS1 | MMB |  | 141.9 | 235 | 235 | 0.008 | 0 | 12152 | ENR |  |  | AP | GPS | ALT | -0.3 | 0.2 | -0.3 |  | -164.6 |  | -2 | -4 | -3.6 | 12 | 9642 | 47.7 | 178 | 040007FF N N 1 | 040007FF 1 | 2113 | ALT | 181 | 8 | 26.1 | 78 | 2380 | 23.3 | 14.4 | 13.5 | 2 | 8.9 | 17 | -26 | 338 | 356 | 341 | 363 | 1460 | 1390 | 1485 | 1400 | 64
2018-05-02 | 15:16 | 20:16 | -05:00 | 37.7411 | -97.4975 | 8278 | 3DDiff | 332178.6 | 157.6 | 235 | -67 | -46 | -1.39 | 219 | 1.7 | 11 | 8128 | 8018 | -11 | 160.3 | 185 | -0.51 | 0.28 | -0.016 | 0.964 | -0.134 | -1.129 | 215 | 8000 | 29.8 | GPS1 | MMB |  | 141.8 | 235 | 235 | 0.008 | 0 | 12152 | ENR |  |  | AP | GPS | ALT | -0.3 | 0 | -0.3 |  | -135.7 |  | -3 | 1 | -3.6 | 12.1 | 9646 | 47.8 | 178 | 040007FF N N 1 | 040007FF 1 | 2113 | ALT | 181 | 8 | 25.9 | 78 | 2370 | 23.4 | 14.4 | 13.5 | 2 | 8.8 | 17 | -26 | 338 | 356 | 341 | 363 | 1465 | 1395 | 1490 | 1410 | 63
2018-05-02 | 15:16 | 20:16 | -05:00 | 37.7407 | -97.4983 | 8273 | 3DDiff | 332179.6 | 158.1 | 235 | -67 | -46 | -1.57 | 218.7 | 1.7 | 11 | 8124 | 8015 | -60 | 160 | 185 | -0.13 | -0.33 | 0.014 | 0.985 | -0.118 | -1.023 | 215 | 8000 | 29.8 | GPS1 | MMB |  | 141.8 | 235 | 235 | 0.008 | 0 | 12152 | ENR |  |  | AP | GPS | ALT | -0.3 | 0 | -0.3 |  | -93.7 |  | -1 | 4 | -3.6 | 12.1 | 9643 | 47.9 | 178 | 040007FF N N 1 | 040007FF 1 | 2113 | ALT | 181 | 8 | 26.2 | 78 | 2380 | 23.4 | 14.4 | 13.5 | 2 | 8.7 | 17 | -26 | 338 | 356 | 341 | 363 | 1470 | 1400 | 1495 | 1410 | 62
2018-05-02 | 15:16 | 20:16 | -05:00 | 37.7403 | -97.499 | 8268 | 3DDiff | 332180.6 | 158.5 | 235 | -67 | -47 | -1.39 | 218.4 | 1.7 | 11 | 8119 | 8011 | -234 | 159.3 | 184 | -0.14 | -0.74 | -0.005 | 0.967 | -0.093 | -1.002 | 215 | 8000 | 29.8 | GPS1 | MMB |  | 141.7 | 235 | 235 | 0.008 | 0 | 12152 | ENR |  |  | AP | GPS | ALT | -0.3 | 0 | -0.3 |  | -54.9 |  | 0 | 4 | -3.6 | 12.1 | 9640 | 47.9 | 177 | 040007FF N N 1 | 040007FF 1 | 2113 | ALT | 181 | 8 | 26.2 | 78 | 2380 | 23.3 | 14.3 | 13.5 | 2 | 8.7 | 17 | -26 | 338 | 356 | 341 | 363 | 1475 | 1405 | 1495 | 1415 | 62
2018-05-02 | 15:16 | 20:16 | -05:00 | 37.7398 | -97.4998 | 8263 | 3DDiff | 332181.6 | 159 | 235 | -67 | -47 | -1.16 | 218.7 | 1.7 | 11 | 8113 | 8006 | -295 | 159.3 | 184 | -0.03 | -0.26 | -0.017 | 0.97 | -0.099 | -1.008 | 215 | 8000 | 29.8 | GPS1 | MMB |  | 141.7 | 235 | 235 | 0.008 | 0 | 12152 | ENR |  |  | AP | GPS | ALT | -0.3 | 0.1 | -0.3 |  | -13.8 |  | 1 | 4 | -3.6 | 12.1 | 9634 | 48 | 177 | 040007FF N N 1 | 040007FF 1 | 2113 | ALT | 181 | 8 | 26 | 78 | 2380 | 23.3 | 14.4 | 13.5 | 2 | 8.6 | 17 | -26 | 338 | 356 | 341 | 363 | 1480 | 1415 | 1495 | 1420 | 62
2018-05-02 | 15:16 | 20:16 | -05:00 | 37.7394 | -97.5006 | 8260 | 3DDiff | 332182.6 | 159.4 | 235 | -67 | -47 | -0.93 | 218.2 | 1.7 | 11 | 8108 | 8001 | -240 | 159.9 | 185 | 0.33 | -0.68 | -0.03 | 1.162 | -0.098 | -1.035 | 215 | 8000 | 29.8 | GPS1 | MMB |  | 141.6 | 235 | 235 | 0.004 | 0 | 12152 | ENR |  |  | AP | GPS | ALT | -0.3 | 0.3 | -0.2 |  | 31.4 |  | 1 | 5 | -3.6 | 12.1 | 9627 | 48 | 177 | 040007FF N N 1 | 040007FF 1 | 2113 | ALT | 181 | 8 | 25.8 | 78 | 2380 | 23.3 | 14.4 | 13.5 | 2 | 8.5 | 17 | -26 | 338 | 356 | 341 | 363 | 1490 | 1425 | 1495 | 1420 | 61
2018-05-02 | 15:16 | 20:16 | -05:00 | 37.739 | -97.5013 | 8258 | 3DDiff | 332183.6 | 159.7 | 235 | -67 | -47 | -0.49 | 218.4 | 1.7 | 11 | 8110 | 7999 | -135 | 160 | 185 | 0.2 | 0.93 | 0.074 | 0.95 | -0.09 | -1.005 | 215 | 8000 | 29.8 | GPS1 | MMB |  | 141.6 | 235 | 235 | 0.004 | 0 | 12152 | ENR |  |  | AP | GPS | ALT | -0.2 | 0.4 | -0.2 |  | 16.4 |  | -1 | 2 | -3.6 | 12.1 | 9626 | 48 | 176 | 040007FF N N 1 | 040007FF 1 | 2113 | ALT | 181 | 8 | 25.8 | 78 | 2370 | 23.4 | 14.4 | 13.5 | 2 | 8.3 | 17 | -26 | 338 | 356 | 341 | 363 | 1495 | 1430 | 1495 | 1420 | 60
2018-05-02 | 15:16 | 20:16 | -05:00 | 37.7386 | -97.5021 | 8256 | 3DDiff | 332184.6 | 160 | 235 | -67 | -47 | -0.5 | 218.6 | 1.7 | 11 | 8106 | 7997 | -190 | 159.9 | 184 | 0.15 | 0.68 | -0.012 | 0.954 | -0.107 | -1.071 | 215 | 8000 | 29.8 | GPS1 | MMB |  | 141.5 | 235 | 235 | 0.004 | 0 | 12152 | ENR |  |  | AP | GPS | ALT | -0.2 | 0.4 | -0.2 |  | 46.5 |  | -5 | 4 | -3.6 | 12.1 | 9628 | 48 | 176 | 040007FF N N 1 | 040007FF 1 | 2113 | ALT | 181 | 8 | 26.3 | 78 | 2360 | 23.4 | 14.4 | 13.5 | 2 | 8.1 | 17 | -26 | 338 | 356 | 341 | 363 | 1500 | 1435 | 1490 | 1420 | 59
2018-05-02 | 15:16 | 20:16 | -05:00 | 37.7381 | -97.5029 | 8253 | 3DDiff | 332185.6 | 160.1 | 235 | -68 | -47 | -0.7 | 218.6 | 1.7 | 11 | 8102 | 7993 | -206 | 159.8 | 184 | 0.29 | 0.22 | -0.062 | 0.971 | -0.114 | -1.032 | 215 | 8000 | 29.8 | GPS1 | MMB |  | 141.5 | 235 | 235 | 0.004 | 0 | 12152 | ENR |  |  | AP | GPS | ALT | -0.2 | 0.6 | -0.2 |  | 76.1 |  | -4 | 8 | -3.6 | 12.2 | 9628 | 48 | 176 | 040007FF N N 1 | 040007FF 1 | 2113 | ALT | 181 | 8 | 26.4 | 78 | 2360 | 23.4 | 14.4 | 13.5 | 2 | 7.7 | 17 | -26 | 338 | 356 | 341 | 363 | 1500 | 1440 | 1480 | 1415 | 57
2018-05-02 | 15:16 | 20:16 | -05:00 | 37.7377 | -97.5036 | 8251 | 3DDiff | 332186.6 | 160.1 | 235 | -67 | -47 | -0.52 | 218.3 | 1.7 | 11 | 8097 | 7989 | -205 | 159.9 | 185 | 0.77 | 0.13 | 0.077 | 1.122 | -0.106 | -1.023 | 215 | 8000 | 29.8 | GPS1 | MMB |  | 141.5 | 235 | 235 | 0.004 | 0 | 12152 | ENR |  |  | AP | GPS | ALT | -0.2 | 0.9 | -0.2 |  | 118.8 |  | -3 | 9 | -3.7 | 12.2 | 9624 | 47.9 | 175 | 040007FF N N 1 | 040007FF 1 | 2113 | ALT | 181 | 8 | 26.3 | 78 | 2370 | 23.5 | 14.3 | 13.5 | 2 | 7.4 | 17 | -26 | 338 | 356 | 341 | 363 | 1500 | 1440 | 1475 | 1410 | 55
2018-05-02 | 15:16 | 20:16 | -05:00 | 37.7373 | -97.5044 | 8251 | 3DDiff | 332187.6 | 160 | 235 | -67 | -47 | 0.09 | 218.2 | 1.7 | 11 | 8096 | 7986 | -125 | 160 | 185 | 0.99 | -0.08 | 0.003 | 0.98 | -0.086 | -0.983 | 215 | 8000 | 29.8 | GPS1 | MMB |  | 141.4 | 235 | 235 | 0.004 | 0 | 12152 | ENR |  |  | AP | GPS | ALT | -0.2 | 1.1 | -0.2 |  | 130.9 |  | -2 | 6 | -3.7 | 12.2 | 9623 | 47.9 | 175 | 040007FF N N 1 | 040007FF 1 | 2113 | ALT | 181 | 8 | 26.5 | 78 | 2380 | 23.5 | 14.4 | 13.5 | 2 | 7.3 | 17 | -26 | 338 | 356 | 341 | 363 | 1500 | 1435 | 1475 | 1410 | 53
2018-05-02 | 15:16 | 20:16 | -05:00 | 37.7369 | -97.5052 | 8251 | 3DDiff | 332188.6 | 159.7 | 235 | -67 | -47 | 0.27 | 218.3 | 1.7 | 11 | 8100 | 7986 | 5 | 160.7 | 186 | 1.36 | -0.16 | 0.021 | 1.053 | -0.095 | -1.027 | 215 | 8000 | 29.8 | GPS1 | MMB |  | 141.4 | 235 | 235 | 0.004 | 0 | 12152 | ENR |  |  | AP | GPS | ALT | -0.2 | 1.2 | -0.3 |  | 97.1 |  | -2 | 4 | -3.7 | 12.2 | 9626 | 47.9 | 175 | 040007FF N N 1 | 040007FF 1 | 2113 | ALT | 181 | 8 | 26.9 | 78 | 2410 | 23.4 | 14.3 | 13.5 | 2 | 7.3 | 17 | -26 | 338 | 356 | 341 | 363 | 1500 | 1435 | 1475 | 1410 | 52
2018-05-02 | 15:16 | 20:16 | -05:00 | 37.7364 | -97.5059 | 8253 | 3DDiff | 332189.6 | 159.5 | 235 | -67 | -47 | 0.6 | 218.5 | 1.7 | 11 | 8101 | 7988 | 30 | 160.6 | 185 | 1.45 | -0.55 | 0.005 | 1.071 | -0.098 | -1.039 | 215 | 8000 | 29.8 | GPS1 | MMB |  | 141.3 | 235 | 235 | 0.004 | 0 | 12152 | ENR |  |  | AP | GPS | ALT | -0.2 | 1.2 | -0.2 |  | 90.9 |  | 0 | 1 | -3.7 | 12.3 | 9632 | 47.8 | 175 | 040007FF N N 1 | 040007FF 1 | 2113 | ALT | 181 | 8 | 27 | 78 | 2420 | 23.4 | 14.4 | 13.5 | 2 | 7.6 | 17 | -26 | 338 | 356 | 341 | 363 | 1510 | 1445 | 1480 | 1415 | 53
2018-05-02 | 15:16 | 20:16 | -05:00 | 37.736 | -97.5067 | 8255 | 3DDiff | 332190.6 | 159.4 | 235 | -67 | -47 | 0.55 | 217.9 | 1.7 | 11 | 8101 | 7988 | 77 | 159.9 | 185 | 1.56 | -1.07 | -0.008 | 0.996 | -0.102 | -1.015 | 215 | 8000 | 29.8 | GPS1 | MMB |  | 141.3 | 235 | 235 | 0.004 | 0 | 12152 | ENR |  |  | AP | GPS | ALT | -0.2 | 1.2 | -0.2 |  | 90.4 |  | 1 | 0 | -3.7 | 12.3 | 9637 | 47.8 | 174 | 040007FF N N 1 | 040007FF 1 | 2113 | ALT | 181 | 8 | 26.8 | 78 | 2410 | 23.4 | 14.4 | 13.5 | 2 | 7.9 | 17 | -26 | 338 | 356 | 340 | 363 | 1515 | 1445 | 1485 | 1415 | 55
2018-05-02 | 15:16 | 20:16 | -05:00 | 37.7356 | -97.5074 | 8257 | 3DDiff | 332191.6 | 159.2 | 235 | -67 | -47 | 0.63 | 218 | 1.7 | 11 | 8107 | 7991 | 165 | 160 | 185 | 1.28 | -0.77 | 0.029 | 0.957 | -0.106 | -1.051 | 215 | 8000 | 29.8 | GPS1 | MMB |  | 141.2 | 235 | 235 | 0.004 | 0 | 12152 | ENR |  |  | AP | GPS | ALT | -0.2 | 1.2 | -0.2 |  | 43.5 |  | 1 | 0 | -3.7 | 12.3 | 9644 | 47.7 | 174 | 040007FF N N 1 | 040007FF 1 | 2113 | ALT | 181 | 8 | 26.3 | 79 | 2410 | 23.6 | 14.4 | 13.5 | 2 | 8.1 | 17 | -26 | 338 | 356 | 340 | 362 | 1515 | 1450 | 1485 | 1420 | 56
2018-05-02 | 15:16 | 20:16 | -05:00 | 37.7352 | -97.5082 | 8258 | 3DDiff | 332192.6 | 159 | 235 | -67 | -47 | 0.36 | 218.1 | 1.7 | 11 | 8108 | 7994 | 143 | 160 | 185 | 1.3 | -0.56 | -0.06 | 1.011 | -0.115 | -1.046 | 215 | 8000 | 29.8 | GPS1 | MMB |  | 141.2 | 235 | 235 | 0.004 | 0 | 12152 | ENR |  |  | AP | GPS | ALT | -0.2 | 1.2 | -0.1 |  | 34.2 |  | 1 | -1 | -3.7 | 12.4 | 9650 | 47.7 | 174 | 040007FF N N 1 | 040007FF 1 | 2113 | ALT | 181 | 8 | 26.1 | 79 | 2410 | 23.6 | 14.4 | 13.5 | 2 | 8.3 | 17 | -26 | 338 | 356 | 340 | 362 | 1515 | 1450 | 1490 | 1425 | 58
2018-05-02 | 15:16 | 20:16 | -05:00 | 37.7347 | -97.5089 | 8259 | 3DDiff | 332193.6 | 158.9 | 235 | -67 | -47 | 0.27 | 217.8 | 1.7 | 11 | 8110 | 7996 | 136 | 160.1 | 185 | 1.05 | -0.04 | 0.017 | 1.005 | -0.108 | -1.077 | 215 | 8000 | 29.8 | GPS1 | MMB |  | 141.1 | 235 | 235 | 0.004 | 0 | 12152 | ENR |  |  | AP | GPS | ALT | -0.1 | 1.1 | 0 |  | 16.7 |  | 0 | 0 | -3.7 | 12.4 | 9655 | 47.6 | 174 | 040007FF N N 1 | 040007FF 1 | 2113 | ALT | 181 | 8 | 25.8 | 78 | 2410 | 23.6 | 14.3 | 13.5 | 2 | 8.5 | 17 | -26 | 338 | 356 | 340 | 362 | 1515 | 1450 | 1495 | 1425 | 59
2018-05-02 | 15:16 | 20:16 | -05:00 | 37.7343 | -97.5097 | 8260 | 3DDiff | 332194.6 | 158.8 | 235 | -66 | -47 | 0.05 | 218.2 | 1.7 | 11 | 8111 | 7998 | 40 | 161.2 | 186 | 1.07 | 0.1 | 0.029 | 1.042 | -0.115 | -1.089 | 215 | 8000 | 29.8 | GPS1 | MMB |  | 141.1 | 235 | 235 | 0.004 | 0 | 12152 | ENR |  |  | AP | GPS | ALT | 0 | 1 | 0 |  | 13.4 |  | -1 | -1 | -3.7 | 12.4 | 9656 | 47.6 | 174 | 040007FF N N 1 | 040007FF 1 | 2113 | ALT | 181 | 8 | 25.7 | 78 | 2410 | 23.4 | 14.4 | 13.5 | 2 | 8.6 | 17 | -26 | 338 | 356 | 340 | 362 | 1515 | 1450 | 1500 | 1430 | 60
2018-05-02 | 15:16 | 20:16 | -05:00 | 37.7339 | -97.5104 | 8259 | 3DDiff | 332195.6 | 158.7 | 235 | -67 | -47 | -0.01 | 218 | 1.7 | 11 | 8106 | 7996 | -57 | 161.8 | 187 | 0.83 | 0.64 | -0.004 | 0.997 | -0.114 | -1.063 | 215 | 8000 | 29.8 | GPS1 | MMB |  | 141.1 | 235 | 235 | 0.004 | 0 | 12152 | ENR |  |  | AP | GPS | ALT | 0 | 1.1 | 0 |  | 49.9 |  | -2 | 1 | -3.7 | 12.4 | 9655 | 47.6 | 174 | 040007FF N N 1 | 040007FF 1 | 2113 | ALT | 181 | 8 | 25.8 | 78 | 2410 | 23.3 | 14.3 | 13.5 | 2 | 8.6 | 17 | -26 | 338 | 356 | 340 | 362 | 1515 | 1445 | 1500 | 1430 | 61
2018-05-02 | 15:16 | 20:16 | -05:00 | 37.7334 | -97.5112 | 8259 | 3DDiff | 332196.6 | 158.7 | 234 | -67 | -47 | 0.11 | 217.9 | 1.7 | 11 | 8107 | 7995 | -4 | 162.6 | 188 | 1.12 | 0.37 | -0.063 | 1.018 | -0.108 | -1.032 | 215 | 8000 | 29.8 | GPS1 | MMB |  | 141 | 235 | 235 | 0.004 | 0 | 12152 | ENR |  |  | AP | GPS | ALT | 0 | 1.2 | 0 |  | 38.4 |  | -2 | 5 | -3.7 | 12.4 | 9656 | 47.5 | 174 | 040007FF N N 1 | 040007FF 1 | 2113 | ALT | 181 | 8 | 25.8 | 78 | 2410 | 23.2 | 14.4 | 13.5 | 2 | 8.7 | 17 | -26 | 338 | 356 | 339 | 362 | 1510 | 1440 | 1505 | 1430 | 62
2018-05-02 | 15:16 | 20:16 | -05:00 | 37.733 | -97.512 | 8260 | 3DDiff | 332197.6 | 158.7 | 234 | -67 | -47 | 0.15 | 217.5 | 1.7 | 11 | 8106 | 7995 | -58 | 162.3 | 187 | 1.31 | 0.39 | -0.046 | 1.023 | -0.11 | -1.041 | 215 | 8000 | 29.8 | GPS1 | MMB |  | 141 | 235 | 235 | 0.004 | 0 | 12152 | ENR |  |  | AP | GPS | ALT | 0 | 1.3 | 0 |  | 52 |  | -2 | 4 | -3.7 | 12.4 | 9659 | 47.5 | 174 | 040007FF N N 1 | 040007FF 1 | 2113 | ALT | 181 | 8 | 26.1 | 78 | 2400 | 23.2 | 14.3 | 13.5 | 2 | 8.8 | 17 | -26 | 338 | 356 | 339 | 362 | 1505 | 1440 | 1510 | 1430 | 62
2018-05-02 | 15:16 | 20:16 | -05:00 | 37.7326 | -97.5127 | 8261 | 3DDiff | 332198.6 | 158.6 | 235 | -66 | -47 | 0.53 | 217.4 | 1.7 | 11 | 8109 | 7995 | 46 | 161.8 | 187 | 1.13 | 0.02 | 0.022 | 1.028 | -0.097 | -0.986 | 215 | 8000 | 29.8 | GPS1 | MMB |  | 140.9 | 235 | 235 | 0.004 | 0 | 12152 | ENR |  |  | AP | GPS | ALT | 0 | 1.2 | 0 |  | 27.5 |  | -1 | 2 | -3.7 | 12.4 | 9660 | 47.5 | 174 | 040007FF N N 1 | 040007FF 1 | 2113 | ALT | 181 | 8 | 26.1 | 78 | 2400 | 23.2 | 14.4 | 13.5 | 2 | 8.8 | 17 | -26 | 338 | 356 | 339 | 362 | 1500 | 1435 | 1510 | 1435 | 63
2018-05-02 | 15:16 | 20:16 | -05:00 | 37.7322 | -97.5135 | 8263 | 3DDiff | 332199.6 | 158.4 | 235 | -66 | -47 | 0.5 | 217.5 | 1.7 | 11 | 8113 | 7997 | 198 | 161.9 | 187 | 0.97 | -0.8 | -0.01 | 0.867 | -0.103 | -1.126 | 215 | 8000 | 29.8 | GPS1 | MMB |  | 140.9 | 235 | 235 | 0.004 | 0 | 12152 | ENR |  |  | AP | GPS | ALT | 0 | 1 | 0 |  | -6.5 |  | 0 | -1 | -3.7 | 12.4 | 9664 | 47.5 | 174 | 040007FF N N 1 | 040007FF 1 | 2113 | ALT | 181 | 8 | 26.3 | 78 | 2400 | 23.3 | 14.4 | 13.5 | 2 | 8.9 | 17 | -26 | 338 | 356 | 339 | 362 | 1495 | 1430 | 1510 | 1435 | 63
2018-05-02 | 15:16 | 20:16 | -05:00 | 37.7317 | -97.5142 | 8263 | 3DDiff | 332200.6 | 158.3 | 234 | -66 | -47 | -0.13 | 217.2 | 1.7 | 11 | 8113 | 8000 | 71 | 161.7 | 187 | 0.55 | -0.29 | -0.053 | 0.972 | -0.132 | -1.133 | 215 | 8000 | 29.8 | GPS1 | MMB |  | 140.8 | 235 | 235 | 0.004 | 0 | 12152 | ENR |  |  | AP | GPS | ALT | 0 | 0.7 | 0 |  | -9.9 |  | 1 | -1 | -3.7 | 12.5 | 9671 | 47.6 | 174 | 040007FF N N 1 | 040007FF 1 | 2113 | ALT | 181 | 8 | 26.5 | 78 | 2400 | 23.3 | 14.3 | 13.5 | 2 | 8.9 | 17 | -26 | 338 | 356 | 339 | 362 | 1490 | 1425 | 1510 | 1435 | 63
2018-05-02 | 15:16 | 20:16 | -05:00 | 37.7313 | -97.515 | 8262 | 3DDiff | 332201.7 | 158.2 | 235 | -66 | -48 | -0.5 | 217.4 | 1.7 | 11 | 8115 | 8001 | 104 | 161.8 | 187 | 0.29 | 0.02 | 0.041 | 0.926 | -0.126 | -1.08 | 215 | 8000 | 29.8 | GPS1 | MMB |  | 140.8 | 235 | 235 | 0.004 | 0 | 12152 | ENR |  |  | AP | GPS | ALT | 0 | 0.5 | 0.1 |  | -21 |  | 0 | 2 | -3.7 | 12.5 | 9672 | 47.6 | 174 | 040007FF N N 1 | 040007FF 1 | 2113 | ALT | 181 | 8 | 26.6 | 79 | 2400 | 23.3 | 14.3 | 13.5 | 2 | 8.9 | 17 | -26 | 338 | 356 | 339 | 362 | 1485 | 1420 | 1510 | 1430 | 63
2018-05-02 | 15:16 | 20:16 | -05:00 | 37.7309 | -97.5157 | 8260 | 3DDiff | 332202.7 | 158.1 | 234 | -66 | -48 | -0.62 | 217.2 | 1.7 | 11 | 8112 | 8001 | -37 | 162 | 187 | 0.24 | -0.1 | 0.005 | 1.067 | -0.123 | -1.096 | 215 | 8000 | 29.8 | GPS1 | MMB |  | 140.7 | 235 | 235 | 0.004 | 0 | 12152 | ENR |  |  | AP | GPS | ALT | 0.1 | 0.4 | 0.1 |  | 4.1 |  | 0 | 4 | -3.7 | 12.5 | 9672 | 47.7 | 174 | 040007FF N N 1 | 040007FF 1 | 2113 | ALT | 181 | 8 | 26.8 | 79 | 2400 | 23.3 | 14.4 | 13.5 | 2 | 9 | 17 | -26 | 338 | 356 | 339 | 362 | 1485 | 1420 | 1510 | 1430 | 64
2018-05-02 | 15:16 | 20:16 | -05:00 | 37.7305 | -97.5165 | 8258 | 3DDiff | 332203.7 | 158.1 | 234 | -66 | -48 | -0.63 | 217.4 | 1.7 | 11 | 8111 | 8000 | -34 | 162 | 187 | 0.25 | -0.2 | 0.006 | 0.939 | -0.114 | -1.045 | 215 | 8000 | 29.8 | GPS1 | MMB |  | 140.7 | 235 | 235 | 0.004 | 0 | 12152 | ENR |  |  | AP | GPS | ALT | 0.1 | 0.4 | 0.2 |  | 7.1 |  | 0 | 3 | -3.7 | 12.5 | 9671 | 47.8 | 173 | 040007FF N N 1 | 040007FF 1 | 2113 | ALT | 181 | 8 | 26.9 | 78 | 2400 | 23.3 | 14.4 | 13.5 | 2 | 9.1 | 17 | -26 | 338 | 356 | 339 | 362 | 1480 | 1420 | 1510 | 1430 | 64
2018-05-02 | 15:16 | 20:16 | -05:00 | 37.73 | -97.5172 | 8256 | 3DDiff | 332204.7 | 158.1 | 234 | -66 | -48 | -0.44 | 217.4 | 1.7 | 11 | 8111 | 7999 | -34 | 162.2 | 187 | 0.54 | -0.12 | 0.043 | 0.945 | -0.108 | -1.042 | 215 | 8000 | 29.8 | GPS1 | MMB |  | 140.7 | 235 | 235 | 0.004 | 0 | 12152 | ENR |  |  | AP | GPS | ALT | 0.2 | 0.4 | 0.2 |  | 10.5 |  | 1 | 4 | -3.7 | 12.5 | 9672 | 47.8 | 174 | 040007FF N N 1 | 040007FF 1 | 2113 | ALT | 181 | 8 | 27 | 78 | 2400 | 23.3 | 14.4 | 13.5 | 2 | 9.1 | 17 | -26 | 338 | 356 | 339 | 362 | 1475 | 1415 | 1505 | 1425 | 65
2018-05-02 | 15:16 | 20:16 | -05:00 | 37.7296 | -97.5179 | 8255 | 3DDiff | 332205.6 | 158.1 | 234 | -66 | -48 | -0.4 | 217.1 | 1.7 | 11 | 8110 | 7999 | -54 | 162.2 | 187 | 0.82 | 0.19 | -0.035 | 1.019 | -0.106 | -1.035 | 215 | 8000 | 29.8 | GPS1 | MMB |  | 140.6 | 235 | 235 | 0.004 | 0 | 12152 | ENR |  |  | AP | GPS | ALT | 0.2 | 0.6 | 0.3 |  | 17.4 |  | 1 | 5 | -3.7 | 12.5 | 9672 | 47.9 | 174 | 040007FF N N 1 | 040007FF 1 | 2113 | ALT | 181 | 8 | 27.1 | 78 | 2400 | 23.3 | 14.4 | 13.5 | 2 | 9.2 | 17 | -26 | 338 | 356 | 339 | 362 | 1470 | 1410 | 1500 | 1425 | 65
2018-05-02 | 15:16 | 20:16 | -05:00 | 37.7292 | -97.5187 | 8254 | 3DDiff | 332206.7 | 158 | 234 | -66 | -48 | -0.2 | 216.9 | 1.7 | 11 | 8109 | 7998 | -55 | 161.8 | 187 | 1.04 | 0.52 | -0.019 | 1.173 | -0.1 | -1.022 | 215 | 8000 | 29.8 | GPS1 | MMB |  | 140.6 | 235 | 235 | 0.004 | 0 | 12152 | ENR |  |  | AP | GPS | ALT | 0.3 | 0.9 | 0.3 |  | 23.7 |  | -1 | 4 | -3.7 | 12.5 | 9669 | 48 | 174 | 040007FF N N 1 | 040007FF 1 | 2113 | ALT | 181 | 8 | 27.3 | 79 | 2400 | 23.3 | 14.4 | 13.5 | 2 | 9.1 | 17 | -26 | 338 | 356 | 339 | 362 | 1465 | 1405 | 1500 | 1420 | 65
2018-05-02 | 15:16 | 20:17 | -05:00 | 37.7287 | -97.5195 | 8254 | 3DDiff | 332207.7 | 158 | 234 | -66 | -48 | 0.03 | 216.6 | 1.7 | 11 | 8106 | 7996 | -88 | 161.3 | 186 | 1.01 | 0.85 | -0.039 | 0.991 | -0.104 | -1.048 | 215 | 8000 | 29.8 | GPS1 | MMB |  | 140.5 | 235 | 235 | 0.004 | 0 | 12152 | ENR |  |  | AP | GPS | ALT | 0.3 | 1 | 0.3 |  | 51.6 |  | -2 | 1 | -3.7 | 12.5 | 9666 | 48.1 | 173 | 040007FF N N 1 | 040007FF 1 | 2113 | ALT | 181 | 8 | 27.1 | 79 | 2400 | 23.3 | 14.4 | 13.5 | 2 | 9.1 | 17 | -26 | 338 | 356 | 339 | 362 | 1465 | 1405 | 1495 | 1420 | 65
2018-05-02 | 15:17 | 20:17 | -05:00 | 37.7283 | -97.5202 | 8253 | 3DDiff | 332208.6 | 157.9 | 234 | -66 | -48 | 0.01 | 217 | 1.7 | 11 | 8105 | 7994 | -99 | 161.5 | 187 | 1.18 | 0.75 | 0.014 | 0.96 | -0.111 | -1.07 | 215 | 8000 | 29.8 | GPS1 | MMB |  | 140.5 | 235 | 235 | 0.004 | 0 | 12152 | ENR |  |  | AP | GPS | ALT | 0.3 | 1.1 | 0.3 |  | 55.9 |  | -2 | 1 | -3.7 | 12.5 | 9663 | 48.2 | 173 | 040007FF N N 1 | 040007FF 1 | 2113 | ALT | 181 | 8 | 26.9 | 78 | 2400 | 23.3 | 14.4 | 13.5 | 2 | 9.2 | 17 | -26 | 338 | 356 | 339 | 362 | 1465 | 1400 | 1495 | 1420 | 65
2018-05-02 | 15:17 | 20:17 | -05:00 | 37.7279 | -97.521 | 8253 | 3DDiff | 332209.7 | 157.9 | 234 | -66 | -48 | 0.24 | 217.3 | 1.7 | 11 | 8105 | 7993 | -35 | 162 | 187 | 1.48 | 0.45 | -0.029 | 0.908 | -0.11 | -1.038 | 215 | 8000 | 29.8 | GPS1 | MMB |  | 140.4 | 235 | 235 | 0.004 | 0 | 12152 | ENR |  |  | AP | GPS | ALT | 0.3 | 1.3 | 0.3 |  | 56.9 |  | -1 | 4 | -3.7 | 12.4 | 9660 | 48.3 | 173 | 040007FF N N 1 | 040007FF 1 | 2113 | ALT | 181 | 8 | 26.7 | 77 | 2400 | 23.4 | 14.3 | 13.5 | 2 | 9.2 | 17 | -26 | 338 | 356 | 339 | 362 | 1460 | 1400 | 1490 | 1415 | 65
2018-05-02 | 15:17 | 20:17 | -05:00 | 37.7274 | -97.5217 | 8255 | 3DDiff | 332210.7 | 157.7 | 234 | -66 | -48 | 0.56 | 217 | 1.7 | 11 | 8104 | 7993 | -27 | 162 | 187 | 1.86 | 0.26 | 0.012 | 1.093 | -0.104 | -0.997 | 215 | 8000 | 29.8 | GPS1 | MMB |  | 140.4 | 235 | 235 | 0.004 | 0 | 12152 | ENR |  |  | AP | GPS | ALT | 0.3 | 1.6 | 0.3 |  | 62.8 |  | -1 | 5 | -3.7 | 12.4 | 9658 | 48.4 | 173 | 040007FF N N 1 | 040007FF 1 | 2113 | ALT | 181 | 8 | 26.4 | 77 | 2400 | 23.4 | 14.3 | 13.5 | 2 | 9.1 | 17 | -26 | 338 | 356 | 339 | 362 | 1460 | 1400 | 1490 | 1415 | 65
2018-05-02 | 15:17 | 20:17 | -05:00 | 37.727 | -97.5224 | 8257 | 3DDiff | 332211.7 | 157.6 | 234 | -66 | -48 | 0.93 | 216.7 | 1.7 | 11 | 8107 | 7993 | 40 | 161.3 | 186 | 1.65 | -0.21 | 0.034 | 1.135 | -0.094 | -1.043 | 215 | 8000 | 29.8 | GPS1 | MMB |  | 140.4 | 235 | 235 | 0.008 | 0 | 12152 | ENR |  |  | AP | GPS | ALT | 0.3 | 1.6 | 0.3 |  | 47.7 |  | 0 | 1 | -3.7 | 12.4 | 9657 | 48.5 | 173 | 040007FF N N 1 | 040007FF 1 | 2113 | ALT | 181 | 8 | 26.3 | 78 | 2400 | 23.5 | 14.3 | 13.5 | 2 | 9.2 | 17 | -26 | 338 | 357 | 339 | 363 | 1460 | 1400 | 1490 | 1415 | 65
2018-05-02 | 15:17 | 20:17 | -05:00 | 37.7266 | -97.5232 | 8260 | 3DDiff | 332212.7 | 157.4 | 234 | -65 | -48 | 1 | 216.8 | 1.7 | 11 | 8110 | 7995 | 91 | 160.8 | 186 | 1.33 | -0.17 | 0.045 | 0.948 | -0.108 | -1.063 | 215 | 8000 | 29.8 | GPS1 | MMB |  | 140.3 | 235 | 235 | 0.008 | 0 | 12152 | ENR |  |  | AP | GPS | ALT | 0.3 | 1.4 | 0.4 |  | 22.9 |  | 1 | -2 | -3.7 | 12.4 | 9659 | 48.6 | 173 | 040007FF N N 1 | 040007FF 1 | 2113 | ALT | 181 | 8 | 25.9 | 78 | 2400 | 23.6 | 14.3 | 13.5 | 2 | 9.2 | 17 | -26 | 338 | 357 | 339 | 363 | 1460 | 1400 | 1490 | 1415 | 65
2018-05-02 | 15:17 | 20:17 | -05:00 | 37.7262 | -97.5239 | 8262 | 3DDiff | 332213.6 | 157.2 | 234 | -65 | -48 | 0.63 | 216.9 | 1.7 | 11 | 8113 | 7997 | 170 | 160.7 | 186 | 0.73 | 0.23 | 0.024 | 0.918 | -0.122 | -1.096 | 215 | 8000 | 29.8 | GPS1 | MMB |  | 140.3 | 235 | 235 | 0.008 | 0 | 12152 | ENR |  |  | AP | GPS | ALT | 0.4 | 1.2 | 0.4 |  | -0.8 |  | 0 | 0 | -3.7 | 12.4 | 9662 | 48.7 | 173 | 040007FF N N 1 | 040007FF 1 | 2113 | ALT | 181 | 8 | 25.6 | 79 | 2400 | 23.7 | 14.3 | 13.5 | 2 | 9.2 | 17 | -26 | 338 | 357 | 339 | 363 | 1460 | 1395 | 1490 | 1410 | 65
2018-05-02 | 15:17 | 20:17 | -05:00 | 37.7257 | -97.5247 | 8264 | 3DDiff | 332214.7 | 157.1 | 234 | -65 | -48 | 0.27 | 217.1 | 1.7 | 11 | 8115 | 8000 | 121 | 160.9 | 186 | 0.41 | 0.17 | -0.004 | 0.948 | -0.127 | -1.107 | 215 | 8000 | 29.8 | GPS1 | MMB |  | 140.2 | 235 | 234 | 0.008 | 0 | 12152 | ENR |  |  | AP | GPS | ALT | 0.4 | 0.8 | 0.4 |  | -20.1 |  | -1 | 1 | -3.7 | 12.4 | 9665 | 48.8 | 173 | 040007FF N N 1 | 040007FF 1 | 2113 | ALT | 181 | 8 | 25.5 | 79 | 2400 | 23.7 | 14.4 | 13.5 | 2 | 9.2 | 17 | -26 | 338 | 357 | 339 | 363 | 1460 | 1395 | 1490 | 1410 | 65
2018-05-02 | 15:17 | 20:17 | -05:00 | 37.7253 | -97.5254 | 8264 | 3DDiff | 332215.7 | 157.1 | 234 | -65 | -48 | 0.07 | 217 | 1.7 | 11 | 8115 | 8002 | 110 | 161.5 | 186 | 0.54 | 0.15 | 0.008 | 0.943 | -0.121 | -1.079 | 215 | 8000 | 29.8 | GPS1 | MMB |  | 140.2 | 235 | 234 | 0.008 | 0 | 12152 | ENR |  |  | AP | GPS | ALT | 0.4 | 0.6 | 0.4 |  | -22.5 |  | 0 | 3 | -3.7 | 12.4 | 9665 | 48.9 | 173 | 040007FF N N 1 | 040007FF 1 | 2113 | ALT | 181 | 8 | 25.5 | 79 | 2400 | 23.7 | 14.4 | 13.5 | 2 | 9.2 | 17 | -26 | 338 | 357 | 339 | 363 | 1460 | 1395 | 1490 | 1410 | 65
2018-05-02 | 15:17 | 20:17 | -05:00 | 37.7249 | -97.5261 | 8265 | 3DDiff | 332216.6 | 157.2 | 234 | -65 | -48 | -0.03 | 217.2 | 1.7 | 11 | 8116 | 8003 | 52 | 161.7 | 187 | 0.48 | 0.64 | -0.005 | 0.954 | -0.114 | -1.068 | 215 | 8000 | 29.8 | GPS1 | MMB |  | 140.1 | 235 | 234 | 0.008 | 0 | 12152 | ENR |  |  | AP | GPS | ALT | 0.4 | 0.5 | 0.4 |  | -34.9 |  | -1 | 4 | -3.7 | 12.4 | 9666 | 49 | 173 | 040007FF N N 1 | 040007FF 1 | 2113 | ALT | 181 | 8 | 25.5 | 79 | 2400 | 23.7 | 14.4 | 13.5 | 2 | 9.1 | 17 | -26 | 338 | 357 | 339 | 363 | 1460 | 1395 | 1490 | 1410 | 65
2018-05-02 | 15:17 | 20:17 | -05:00 | 37.7244 | -97.5269 | 8265 | 3DDiff | 332217.7 | 157.3 | 234 | -66 | -47 | 0.07 | 217.3 | 1.7 | 11 | 8117 | 8004 | 58 | 161.6 | 186 | 0.91 | 0.77 | 0.009 | 1.026 | -0.109 | -1.037 | 215 | 8000 | 29.8 | GPS1 | MMB |  | 140.1 | 235 | 234 | 0.008 | 0 | 12152 | ENR |  |  | AP | GPS | ALT | 0.4 | 0.6 | 0.4 |  | -33.4 |  | -2 | 4 | -3.7 | 12.4 | 9665 | 49 | 173 | 040007FF N N 1 | 040007FF 1 | 2113 | ALT | 181 | 8 | 25.7 | 80 | 2400 | 23.7 | 14.3 | 13.5 | 2 | 9.2 | 17 | -26 | 338 | 357 | 339 | 363 | 1460 | 1395 | 1490 | 1410 | 65
2018-05-02 | 15:17 | 20:17 | -05:00 | 37.724 | -97.5276 | 8265 | 3DDiff | 332218.7 | 157.4 | 234 | -66 | -47 | 0.16 | 217.1 | 1.7 | 11 | 8116 | 8004 | -8 | 161.4 | 186 | 1.09 | 0.8 | 0.001 | 0.897 | -0.108 | -1.055 | 215 | 8000 | 29.8 | GPS1 | MMB |  | 140 | 235 | 234 | 0.008 | 0 | 12152 | ENR |  |  | AP | GPS | ALT | 0.4 | 0.8 | 0.4 |  | -27.6 |  | -2 | 3 | -3.7 | 12.4 | 9664 | 49.1 | 173 | 040007FF N N 1 | 040007FF 1 | 2113 | ALT | 181 | 8 | 25.9 | 80 | 2400 | 23.7 | 14.4 | 13.5 | 2 | 9.2 | 17 | -26 | 338 | 357 | 339 | 363 | 1460 | 1395 | 1490 | 1410 | 65
2018-05-02 | 15:17 | 20:17 | -05:00 | 37.7236 | -97.5284 | 8266 | 3DDiff | 332219.7 | 157.5 | 234 | -66 | -47 | 0.31 | 217.2 | 1.7 | 11 | 8117 | 8004 | 7 | 161.4 | 186 | 1.64 | 0.73 | -0.034 | 0.971 | -0.102 | -1.036 | 215 | 8000 | 29.8 | GPS1 | MMB |  | 140 | 235 | 234 | 0.008 | 0 | 12152 | ENR |  |  | AP | GPS | ALT | 0.4 | 1.2 | 0.3 |  | -34.3 |  | -2 | 3 | -3.7 | 12.4 | 9662 | 49.2 | 173 | 040007FF N N 1 | 040007FF 1 | 2113 | ALT | 181 | 8 | 26.1 | 79 | 2400 | 23.6 | 14.3 | 13.5 | 2 | 9.2 | 17 | -26 | 339 | 357 | 339 | 363 | 1460 | 1395 | 1490 | 1410 | 65
2018-05-02 | 15:17 | 20:17 | -05:00 | 37.7232 | -97.5291 | 8267 | 3DDiff | 332220.7 | 157.6 | 234 | -66 | -47 | 0.45 | 217.4 | 1.7 | 11 | 8119 | 8005 | 72 | 161.4 | 186 | 1.97 | 0.55 | -0.058 | 0.951 | -0.103 | -1.043 | 215 | 8000 | 29.8 | GPS1 | MMB |  | 140 | 235 | 234 | 0.008 | 0 | 12152 | ENR |  |  | AP | GPS | ALT | 0.3 | 1.6 | 0.3 |  | -50.8 |  | -1 | 2 | -3.7 | 12.3 | 9662 | 49.2 | 173 | 040007FF N N 1 | 040007FF 1 | 2113 | ALT | 181 | 8 | 26.2 | 79 | 2400 | 23.6 | 14.4 | 13.5 | 2 | 9.2 | 17 | -26 | 339 | 357 | 339 | 364 | 1460 | 1395 | 1490 | 1410 | 65
2018-05-02 | 15:17 | 20:17 | -05:00 | 37.7227 | -97.5299 | 8269 | 3DDiff | 332221.7 | 157.7 | 234 | -66 | -47 | 0.57 | 217.1 | 1.7 | 11 | 8119 | 8006 | 64 | 161.2 | 186 | 1.97 | 0.26 | -0.009 | 0.974 | -0.104 | -1.045 | 215 | 8000 | 29.8 | GPS1 | MMB |  | 139.9 | 235 | 234 | 0.008 | 0 | 12152 | ENR |  |  | AP | GPS | ALT | 0.3 | 1.8 | 0.2 |  | -54.8 |  | 0 | 1 | -3.7 | 12.3 | 9662 | 49.3 | 173 | 040007FF N N 1 | 040007FF 1 | 2113 | ALT | 181 | 8 | 26.2 | 79 | 2400 | 23.6 | 14.4 | 13.5 | 2 | 9.1 | 17 | -26 | 339 | 357 | 339 | 364 | 1460 | 1395 | 1490 | 1410 | 65
2018-05-02 | 15:17 | 20:17 | -05:00 | 37.7223 | -97.5306 | 8271 | 3DDiff | 332222.7 | 157.7 | 234 | -66 | -47 | 0.71 | 216.9 | 1.7 | 11 | 8122 | 8008 | 114 | 160.9 | 186 | 1.87 | 0.2 | 0.005 | 1.038 | -0.101 | -1.028 | 215 | 8000 | 29.8 | GPS1 | MMB |  | 139.9 | 235 | 234 | 0.008 | 0 | 12152 | ENR |  |  | AP | GPS | ALT | 0.3 | 1.8 | 0.2 |  | -73.2 |  | 0 | 0 | -3.7 | 12.3 | 9663 | 49.4 | 173 | 040007FF N N 1 | 040007FF 1 | 2113 | ALT | 181 | 8 | 26.2 | 79 | 2400 | 23.6 | 14.4 | 13.5 | 2 | 9.1 | 17 | -26 | 339 | 357 | 339 | 364 | 1460 | 1395 | 1490 | 1415 | 65
2018-05-02 | 15:17 | 20:17 | -05:00 | 37.7219 | -97.5314 | 8274 | 3DDiff | 332223.7 | 157.7 | 234 | -66 | -47 | 0.54 | 216.7 | 1.7 | 11 | 8124 | 8010 | 119 | 160.4 | 185 | 1.19 | 0.35 | -0.009 | 0.914 | -0.108 | -1.086 | 215 | 8000 | 29.8 | GPS1 | MMB |  | 139.8 | 235 | 234 | 0.008 | 0 | 12152 | ENR |  |  | AP | GPS | ALT | 0.2 | 1.5 | 0.3 |  | -96.8 |  | -1 | -2 | -3.7 | 12.3 | 9666 | 49.4 | 173 | 040007FF N N 1 | 040007FF 1 | 2113 | ALT | 181 | 8 | 26.1 | 79 | 2400 | 23.6 | 14.4 | 13.5 | 2 | 9.1 | 17 | -26 | 339 | 357 | 340 | 364 | 1460 | 1395 | 1490 | 1415 | 65
2018-05-02 | 15:17 | 20:17 | -05:00 | 37.7214 | -97.5321 | 8274 | 3DDiff | 332224.7 | 157.7 | 234 | -66 | -48 | 0.12 | 216.8 | 1.7 | 11 | 8127 | 8012 | 140 | 160.4 | 185 | 0.79 | 1.02 | -0.024 | 0.868 | -0.118 | -1.071 | 215 | 8000 | 29.8 | GPS1 | MMB |  | 139.8 | 234 | 234 | 0.008 | 0 | 12152 | ENR |  |  | AP | GPS | ALT | 0.3 | 1.2 | 0.3 |  | -118.7 |  | -2 | -2 | -3.7 | 12.3 | 9668 | 49.5 | 173 | 040007FF N N 1 | 040007FF 1 | 2113 | ALT | 181 | 8 | 26 | 79 | 2400 | 23.6 | 14.3 | 13.5 | 2 | 9.1 | 17 | -26 | 339 | 357 | 340 | 364 | 1460 | 1395 | 1490 | 1415 | 65
2018-05-02 | 15:17 | 20:17 | -05:00 | 37.721 | -97.5329 | 8273 | 3DDiff | 332225.7 | 157.8 | 234 | -66 | -48 | -0.47 | 216.3 | 1.7 | 11 | 8125 | 8013 | 17 | 160.8 | 186 | 0.87 | 0.74 | -0.028 | 0.983 | -0.125 | -1.089 | 215 | 8000 | 29.8 | GPS1 | MMB |  | 139.7 | 234 | 234 | 0.012 | 0.01 | 12152 | ENR |  |  | AP | GPS | ALT | 0.3 | 0.9 | 0.4 |  | -101.3 |  | -4 | 1 | -3.7 | 12.3 | 9670 | 49.5 | 173 | 040007FF N N 1 | 040007FF 1 | 2113 | ALT | 181 | 8 | 26 | 78 | 2400 | 23.6 | 14.4 | 13.5 | 2 | 9.1 | 17 | -26 | 339 | 357 | 340 | 364 | 1460 | 1395 | 1490 | 1415 | 65
2018-05-02 | 15:17 | 20:17 | -05:00 | 37.7206 | -97.5336 | 8271 | 3DDiff | 332226.6 | 158.1 | 234 | -66 | -48 | -0.72 | 216.6 | 1.7 | 11 | 8126 | 8013 | 20 | 161.1 | 186 | 0.59 | 0.39 | -0.03 | 0.941 | -0.116 | -1.075 | 215 | 8000 | 29.8 | GPS1 | MMB |  | 139.7 | 234 | 234 | 0.012 | 0.01 | 12152 | ENR |  |  | AP | GPS | ALT | 0.3 | 0.8 | 0.4 |  | -112.2 |  | -1 | 1 | -3.7 | 12.3 | 9669 | 49.6 | 173 | 040007FF N N 1 | 040007FF 1 | 2113 | ALT | 181 | 8 | 25.9 | 77 | 2400 | 23.5 | 14.4 | 13.5 | 2 | 9.1 | 17 | -26 | 339 | 358 | 340 | 364 | 1460 | 1395 | 1490 | 1415 | 65
2018-05-02 | 15:17 | 20:17 | -05:00 | 37.7202 | -97.5343 | 8268 | 3DDiff | 332227.6 | 158.4 | 234 | -66 | -48 | -0.88 | 216.2 | 1.7 | 11 | 8123 | 8012 | -52 | 161.5 | 187 | 0.54 | -0.04 | 0.022 | 0.988 | -0.113 | -1.046 | 215 | 8000 | 29.8 | GPS1 | MMB |  | 139.7 | 234 | 234 | 0.012 | 0.01 | 12152 | ENR |  |  | AP | GPS | ALT | 0.4 | 0.7 | 0.5 |  | -84.9 |  | 0 | 3 | -3.7 | 12.3 | 9666 | 49.6 | 173 | 040007FF N N 1 | 040007FF 1 | 2113 | ALT | 181 | 8 | 25.9 | 77 | 2400 | 23.5 | 14.3 | 13.5 | 2 | 9.1 | 17 | -26 | 339 | 358 | 340 | 364 | 1460 | 1395 | 1490 | 1415 | 65
2018-05-02 | 15:17 | 20:17 | -05:00 | 37.7197 | -97.5351 | 8265 | 3DDiff | 332228.7 | 158.6 | 234 | -66 | -48 | -0.8 | 215.9 | 1.7 | 11 | 8121 | 8011 | -84 | 161.6 | 186 | 0.54 | 0.26 | 0.001 | 1.097 | -0.106 | -1.031 | 215 | 8000 | 29.8 | GPS1 | MMB |  | 139.6 | 234 | 234 | 0.012 | 0.01 | 12152 | ENR |  |  | AP | GPS | ALT | 0.4 | 0.7 | 0.5 |  | -73.3 |  | 1 | 3 | -3.7 | 12.3 | 9663 | 49.7 | 172 | 040007FF N N 1 | 040007FF 1 | 2113 | ALT | 181 | 8 | 25.9 | 77 | 2400 | 23.5 | 14.4 | 13.5 | 2 | 9.1 | 17 | -26 | 339 | 358 | 340 | 365 | 1460 | 1395 | 1490 | 1415 | 65
2018-05-02 | 15:17 | 20:17 | -05:00 | 37.7193 | -97.5358 | 8262 | 3DDiff | 332229.7 | 158.9 | 233 | -66 | -49 | -0.8 | 215.2 | 1.7 | 11 | 8120 | 8009 | -75 | 161.5 | 187 | 0.41 | 0.44 | -0.014 | 0.993 | -0.109 | -1.054 | 215 | 8000 | 29.8 | GPS1 | MMB |  | 139.6 | 234 | 234 | 0.012 | 0.01 | 12152 | ENR |  |  | AP | GPS | ALT | 0.5 | 0.5 | 0.6 |  | -61.9 |  | -1 | 0 | -3.7 | 12.3 | 9660 | 49.7 | 172 | 040007FF N N 1 | 040007FF 1 | 2113 | ALT | 181 | 8 | 25.9 | 77 | 2400 | 23.5 | 14.4 | 13.5 | 2 | 9.1 | 17 | -26 | 339 | 358 | 340 | 365 | 1460 | 1395 | 1490 | 1415 | 65
2018-05-02 | 15:17 | 20:17 | -05:00 | 37.7188 | -97.5366 | 8259 | 3DDiff | 332230.7 | 159.1 | 234 | -66 | -49 | -0.85 | 215.4 | 1.7 | 11 | 8118 | 8008 | -114 | 161.9 | 187 | 0.14 | 0.3 | -0.009 | 0.986 | -0.114 | -1.074 | 215 | 8000 | 29.8 | GPS1 | MMB |  | 139.5 | 234 | 234 | 0.012 | 0.01 | 12152 | ENR |  |  | AP | GPS | ALT | 0.6 | 0.3 | 0.7 |  | -47.9 |  | 0 | 0 | -3.7 | 12.3 | 9657 | 49.8 | 172 | 040007FF N N 1 | 040007FF 1 | 2113 | ALT | 181 | 8 | 25.8 | 78 | 2400 | 23.6 | 14.3 | 13.5 | 2 | 9.1 | 17 | -26 | 339 | 358 | 340 | 365 | 1460 | 1395 | 1490 | 1415 | 65
2018-05-02 | 15:17 | 20:17 | -05:00 | 37.7184 | -97.5373 | 8256 | 3DDiff | 332231.7 | 159.5 | 233 | -66 | -49 | -1.02 | 214.9 | 1.7 | 11 | 8112 | 8004 | -191 | 162.3 | 188 | 0.2 | 0.17 | 0.008 | 1.084 | -0.121 | -1.058 | 215 | 8000 | 29.8 | GPS1 | MMB |  | 139.5 | 234 | 234 | 0.016 | 0.01 | 12152 | ENR |  |  | AP | GPS | ALT | 0.7 | 0.4 | 0.8 |  | 1.2 |  | 1 | 4 | -3.7 | 12.2 | 9652 | 49.9 | 172 | 040007FF N N 1 | 040007FF 1 | 2113 | ALT | 181 | 8 | 25.8 | 79 | 2400 | 23.7 | 14.3 | 13.5 | 2 | 9.1 | 17 | -26 | 339 | 358 | 340 | 365 | 1460 | 1395 | 1490 | 1415 | 65
2018-05-02 | 15:17 | 20:17 | -05:00 | 37.718 | -97.5381 | 8253 | 3DDiff | 332232.7 | 159.7 | 233 | -66 | -49 | -0.75 | 215.3 | 1.7 | 11 | 8112 | 8002 | -148 | 162.5 | 188 | 0.08 | 0.24 | 0.045 | 1.089 | -0.108 | -1.05 | 215 | 8000 | 29.8 | GPS1 | MMB |  | 139.4 | 234 | 234 | 0.016 | 0.01 | 12152 | ENR |  |  | AP | GPS | ALT | 0.8 | 0.4 | 0.9 |  | -0.3 |  | 1 | 3 | -3.7 | 12.2 | 9647 | 50 | 172 | 040007FF N N 1 | 040007FF 1 | 2113 | ALT | 181 | 8 | 25.9 | 79 | 2400 | 23.7 | 14.4 | 13.5 | 2 | 9.1 | 17 | -26 | 339 | 358 | 340 | 365 | 1460 | 1395 | 1490 | 1415 | 65
2018-05-02 | 15:17 | 20:17 | -05:00 | 37.7175 | -97.5388 | 8251 | 3DDiff | 332233.7 | 160 | 233 | -66 | -49 | -0.5 | 215.3 | 1.7 | 11 | 8111 | 7999 | -63 | 162.7 | 188 | 0.2 | 0.45 | -0.039 | 1.018 | -0.109 | -1.033 | 215 | 8000 | 29.8 | GPS1 | MMB |  | 139.4 | 234 | 234 | 0.016 | 0.01 | 12152 | ENR |  |  | AP | GPS | ALT | 0.9 | 0.4 | 1 |  | 13.1 |  | 1 | 3 | -3.7 | 12.2 | 9644 | 50.1 | 171 | 040007FF N N 1 | 040007FF 1 | 2113 | ALT | 181 | 8 | 25.7 | 79 | 2410 | 23.6 | 14.4 | 13.5 | 2 | 9.1 | 17 | -26 | 339 | 358 | 340 | 365 | 1460 | 1395 | 1490 | 1415 | 65
2018-05-02 | 15:17 | 20:17 | -05:00 | 37.7171 | -97.5396 | 8250 | 3DDiff | 332234.7 | 160.3 | 233 | -66 | -50 | -0.2 | 215.5 | 1.7 | 11 | 8111 | 7999 | -96 | 163.1 | 188 | 0.32 | 1.06 | -0.005 | 1.037 | -0.106 | -1.064 | 215 | 8000 | 29.8 | GPS1 | MMB |  | 139.3 | 234 | 234 | 0.016 | 0.01 | 12152 | ENR |  |  | AP | GPS | ALT | 0.9 | 0.3 | 1 |  | 8.9 |  | 0 | 1 | -3.7 | 12.2 | 9644 | 50.2 | 171 | 040007FF N N 1 | 040007FF 1 | 2113 | ALT | 181 | 8 | 25.9 | 79 | 2410 | 23.4 | 14.3 | 13.5 | 2 | 9.1 | 17 | -26 | 340 | 358 | 340 | 365 | 1460 | 1395 | 1490 | 1415 | 65
2018-05-02 | 15:17 | 20:17 | -05:00 | 37.7166 | -97.5403 | 8250 | 3DDiff | 332235.6 | 160.4 | 233 | -66 | -50 | -0.11 | 215.4 | 1.7 | 11 | 8107 | 7997 | -95 | 163.4 | 189 | 0.44 | 0.81 | 0.026 | 1.042 | -0.116 | -1.06 | 215 | 8000 | 29.8 | GPS1 | MMB |  | 139.3 | 234 | 234 | 0.02 | 0.01 | 12152 | ENR |  |  | AP | GPS | ALT | 1 | 0.3 | 1 |  | 42.2 |  | 0 | 1 | -3.7 | 12.2 | 9640 | 50.3 | 171 | 040007FF N N 1 | 040007FF 1 | 2113 | ALT | 181 | 8 | 25.8 | 79 | 2410 | 23.3 | 14.4 | 13.5 | 2 | 9.1 | 17 | -26 | 340 | 358 | 340 | 365 | 1460 | 1400 | 1490 | 1415 | 65
2018-05-02 | 15:17 | 20:17 | -05:00 | 37.7162 | -97.5411 | 8250 | 3DDiff | 332236.7 | 160.6 | 233 | -66 | -50 | 0.12 | 215.9 | 1.7 | 11 | 8106 | 7996 | -128 | 163.3 | 189 | 0.34 | 0.94 | -0.028 | 1.023 | -0.108 | -1.083 | 215 | 8000 | 29.8 | GPS1 | MMB |  | 139.3 | 234 | 234 | 0.02 | 0.01 | 12152 | ENR |  |  | AP | GPS | ALT | 1 | 0.4 | 1.1 |  | 46.7 |  | 0 | 0 | -3.7 | 12.2 | 9639 | 50.4 | 171 | 040007FF N N 1 | 040007FF 1 | 2113 | ALT | 181 | 8 | 25.6 | 79 | 2410 | 23.3 | 14.3 | 13.5 | 2 | 9.1 | 17 | -26 | 340 | 358 | 340 | 366 | 1460 | 1400 | 1490 | 1415 | 65
2018-05-02 | 15:17 | 20:17 | -05:00 | 37.7157 | -97.5418 | 8250 | 3DDiff | 332237.7 | 160.7 | 233 | -66 | -50 | 0.14 | 215.8 | 1.7 | 11 | 8107 | 7994 | 1 | 163.4 | 189 | 0.48 | 0.97 | -0.062 | 0.949 | -0.114 | -1.065 | 215 | 8000 | 29.8 | GPS1 | MMB |  | 139.2 | 234 | 234 | 0.02 | 0.01 | 12152 | ENR |  |  | AP | GPS | ALT | 1.1 | 0.5 | 1.1 |  | 42.3 |  | 0 | 1 | -3.7 | 12.2 | 9639 | 50.4 | 171 | 040007FF N N 1 | 040007FF 1 | 2113 | ALT | 181 | 8 | 25.6 | 78 | 2410 | 23.3 | 14.3 | 13.5 | 2 | 9.1 | 17 | -26 | 340 | 359 | 340 | 366 | 1460 | 1400 | 1490 | 1415 | 65
2018-05-02 | 15:17 | 20:17 | -05:00 | 37.7153 | -97.5426 | 8251 | 3DDiff | 332238.7 | 160.8 | 233 | -66 | -50 | 0.16 | 215.7 | 1.7 | 11 | 8107 | 7995 | 1 | 163.6 | 189 | 0.61 | 0.85 | 0.012 | 0.977 | -0.12 | -1.087 | 215 | 8000 | 29.8 | GPS1 | MMB |  | 139.2 | 234 | 234 | 0.023 | 0.01 | 12152 | ENR |  |  | AP | GPS | ALT | 1.1 | 0.5 | 1.1 |  | 39.9 |  | 0 | 1 | -3.7 | 12.2 | 9640 | 50.5 | 171 | 040007FF N N 1 | 040007FF 1 | 2113 | ALT | 181 | 8 | 26.2 | 78 | 2410 | 23.3 | 14.4 | 13.5 | 2 | 9.1 | 17 | -26 | 340 | 359 | 340 | 366 | 1460 | 1400 | 1490 | 1415 | 65
2018-05-02 | 15:17 | 20:17 | -05:00 | 37.7149 | -97.5433 | 8252 | 3DDiff | 332239.6 | 160.8 | 233 | -66 | -50 | 0.43 | 216.1 | 1.7 | 11 | 8112 | 7997 | 89 | 163.9 | 189 | 0.75 | 0.89 | 0.009 | 0.936 | -0.117 | -1.081 | 215 | 8000 | 29.8 | GPS1 | MMB |  | 139.1 | 234 | 234 | 0.023 | 0.01 | 12152 | ENR |  |  | AP | GPS | ALT | 1.1 | 0.5 | 1.1 |  | 3.9 |  | 0 | -1 | -3.7 | 12.2 | 9642 | 50.6 | 171 | 040007FF N N 1 | 040007FF 1 | 2113 | ALT | 181 | 8 | 26.6 | 78 | 2410 | 23.3 | 14.4 | 13.5 | 2 | 9.1 | 17 | -26 | 340 | 359 | 340 | 366 | 1460 | 1400 | 1490 | 1415 | 65
2018-05-02 | 15:17 | 20:17 | -05:00 | 37.7144 | -97.5441 | 8253 | 3DDiff | 332240.7 | 160.8 | 233 | -66 | -49 | 0.16 | 216.1 | 1.7 | 11 | 8112 | 7998 | 104 | 164.4 | 190 | 0.74 | 1.07 | 0.02 | 0.938 | -0.13 | -1.151 | 215 | 8000 | 29.8 | GPS1 | MMB |  | 139.1 | 234 | 234 | 0.023 | 0.01 | 12152 | ENR |  |  | AP | GPS | ALT | 1.1 | 0.5 | 1.1 |  | 0.3 |  | 0 | -1 | -3.7 | 12.2 | 9644 | 50.7 | 171 | 040007FF N N 1 | 040007FF 1 | 2113 | ALT | 181 | 8 | 27 | 78 | 2410 | 23.3 | 14.4 | 13.5 | 2 | 9.1 | 17 | -26 | 340 | 359 | 340 | 366 | 1460 | 1400 | 1490 | 1415 | 65
2018-05-02 | 15:17 | 20:17 | -05:00 | 37.714 | -97.5448 | 8253 | 3DDiff | 332241.6 | 160.7 | 233 | -66 | -49 | -0.02 | 216.4 | 1.7 | 11 | 8111 | 7999 | 23 | 164.9 | 190 | 0.74 | 1.21 | 0.038 | 0.996 | -0.136 | -1.098 | 215 | 8000 | 29.8 | GPS1 | MMB |  | 139 | 234 | 234 | 0.023 | 0.01 | 12152 | ENR |  |  | AP | GPS | ALT | 1.1 | 0.7 | 1.1 |  | 8.4 |  | 0 | 2 | -3.7 | 12.3 | 9646 | 50.7 | 171 | 040007FF N N 1 | 040007FF 1 | 2113 | ALT | 181 | 8 | 26.8 | 78 | 2410 | 23.4 | 14.4 | 13.5 | 2 | 9.1 | 17 | -26 | 340 | 359 | 340 | 366 | 1460 | 1400 | 1490 | 1415 | 65
2018-05-02 | 15:17 | 20:17 | -05:00 | 37.7135 | -97.5456 | 8253 | 3DDiff | 332242.7 | 160.7 | 233 | -66 | -49 | 0.04 | 216.5 | 1.7 | 11 | 8110 | 7999 | -34 | 165.1 | 191 | 0.91 | 0.85 | -0.02 | 1.035 | -0.118 | -1.081 | 215 | 8000 | 29.8 | GPS1 | MMB |  | 139 | 234 | 234 | 0.023 | 0.01 | 12152 | ENR |  |  | AP | GPS | ALT | 1.1 | 0.8 | 1 |  | 15.5 |  | 0 | 1 | -3.7 | 12.3 | 9646 | 50.8 | 171 | 040007FF N N 1 | 040007FF 1 | 2113 | ALT | 181 | 8 | 26.5 | 78 | 2410 | 23.5 | 14.4 | 13.5 | 2 | 9.2 | 17 | -26 | 340 | 359 | 341 | 366 | 1460 | 1400 | 1490 | 1415 | 65
2018-05-02 | 15:17 | 20:17 | -05:00 | 37.713 | -97.5463 | 8253 | 3DDiff | 332243.7 | 160.7 | 233 | -66 | -49 | 0.19 | 216.4 | 1.7 | 11 | 8109 | 7998 | -11 | 165 | 190 | 0.82 | 1.07 | 0 | 1.06 | -0.117 | -1.068 | 215 | 8000 | 29.8 | GPS1 | MMB |  | 138.9 | 234 | 234 | 0.027 | 0.01 | 12152 | ENR |  |  | AP | GPS | ALT | 1 | 0.9 | 1 |  | 23.3 |  | 0 | 1 | -3.7 | 12.3 | 9647 | 50.8 | 171 | 040007FF N N 1 | 040007FF 1 | 2113 | ALT | 181 | 8 | 26.4 | 78 | 2410 | 23.6 | 14.4 | 13.5 | 2 | 9.2 | 17 | -26 | 340 | 359 | 341 | 366 | 1460 | 1400 | 1490 | 1415 | 65
2018-05-02 | 15:17 | 20:17 | -05:00 | 37.7126 | -97.5471 | 8254 | 3DDiff | 332244.6 | 160.6 | 234 | -66 | -49 | 0.41 | 216.9 | 1.7 | 11 | 8114 | 7999 | 111 | 164.9 | 190 | 0.62 | 0.8 | -0.023 | 0.935 | -0.113 | -1.081 | 215 | 8000 | 29.8 | GPS1 | MMB |  | 138.9 | 234 | 234 | 0.027 | 0.01 | 12152 | ENR |  |  | AP | GPS | ALT | 1 | 0.7 | 1 |  | -10.6 |  | 0 | -3 | -3.7 | 12.3 | 9651 | 50.8 | 171 | 040007FF N N 1 | 040007FF 1 | 2113 | ALT | 181 | 8 | 26.3 | 78 | 2410 | 23.6 | 14.3 | 13.5 | 2 | 9.1 | 17 | -26 | 340 | 359 | 341 | 367 | 1460 | 1400 | 1495 | 1415 | 65
2018-05-02 | 15:17 | 20:17 | -05:00 | 37.7122 | -97.5478 | 8255 | 3DDiff | 332245.7 | 160.4 | 234 | -66 | -49 | -0.06 | 217.1 | 1.7 | 11 | 8114 | 8001 | 34 | 165.1 | 191 | 0.69 | 0.96 | 0.001 | 0.897 | -0.143 | -1.173 | 215 | 8000 | 29.8 | GPS1 | MMB |  | 138.9 | 234 | 234 | 0.027 | 0.01 | 12152 | ENR |  |  | AP | GPS | ALT | 1 | 0.5 | 1 |  | -14.6 |  | 0 | -3 | -3.7 | 12.3 | 9656 | 50.9 | 171 | 040007FF N N 1 | 040007FF 1 | 2113 | ALT | 181 | 8 | 26 | 78 | 2410 | 23.6 | 14.4 | 13.5 | 2 | 9.1 | 17 | -26 | 340 | 359 | 341 | 367 | 1460 | 1400 | 1495 | 1415 | 65
2018-05-02 | 15:17 | 20:17 | -05:00 | 37.7117 | -97.5486 | 8254 | 3DDiff | 332246.7 | 160.4 | 234 | -66 | -49 | -0.34 | 217.4 | 1.7 | 11 | 8115 | 8001 | 71 | 165.2 | 191 | 0.91 | 0.94 | 0.021 | 1.097 | -0.139 | -1.145 | 215 | 8000 | 29.8 | GPS1 | MMB |  | 138.8 | 234 | 234 | 0.027 | 0.01 | 12152 | ENR |  |  | AP | GPS | ALT | 1 | 0.6 | 1 |  | -21.4 |  | 0 | 1 | -3.7 | 12.3 | 9658 | 50.9 | 172 | 040007FF N N 1 | 040007FF 1 | 2113 | ALT | 181 | 8 | 26.1 | 78 | 2410 | 23.4 | 14.4 | 13.5 | 2 | 9.1 | 17 | -26 | 340 | 359 | 341 | 367 | 1460 | 1400 | 1495 | 1415 | 65
2018-05-02 | 15:17 | 20:17 | -05:00 | 37.7113 | -97.5493 | 8253 | 3DDiff | 332247.7 | 160.3 | 233 | -66 | -49 | -0.37 | 217.3 | 1.7 | 11 | 8114 | 8002 | 19 | 165.2 | 191 | 0.89 | 0.91 | 0.004 | 1.04 | -0.134 | -1.105 | 215 | 8000 | 29.8 | GPS1 | MMB |  | 138.8 | 234 | 234 | 0.027 | 0.01 | 12152 | ENR |  |  | AP | GPS | ALT | 1 | 0.8 | 0.9 |  | -14.8 |  | -1 | 1 | -3.7 | 12.4 | 9660 | 50.9 | 172 | 040007FF N N 1 | 040007FF 1 | 2113 | ALT | 181 | 8 | 26.2 | 78 | 2410 | 23.3 | 14.4 | 13.5 | 2 | 9.1 | 17 | -26 | 340 | 359 | 341 | 367 | 1460 | 1400 | 1495 | 1415 | 65
2018-05-02 | 15:17 | 20:17 | -05:00 | 37.7109 | -97.5501 | 8252 | 3DDiff | 332248.6 | 160.3 | 234 | -67 | -49 | -0.36 | 217.4 | 1.7 | 11 | 8114 | 8002 | -12 | 165 | 190 | 0.79 | 0.71 | 0.006 | 1.034 | -0.119 | -1.097 | 215 | 8000 | 29.8 | GPS1 | MMB |  | 138.7 | 234 | 234 | 0.031 | 0.02 | 12152 | ENR |  |  | AP | GPS | ALT | 0.9 | 0.9 | 0.9 |  | -17.1 |  | 1 | 1 | -3.7 | 12.4 | 9662 | 50.9 | 172 | 040007FF N N 1 | 040007FF 1 | 2113 | ALT | 181 | 8 | 25.9 | 78 | 2410 | 23.3 | 14.4 | 13.5 | 2 | 9.1 | 17 | -26 | 340 | 359 | 341 | 367 | 1460 | 1400 | 1495 | 1415 | 65
2018-05-02 | 15:17 | 20:17 | -05:00 | 37.7104 | -97.5508 | 8250 | 3DDiff | 332249.6 | 160.3 | 234 | -67 | -49 | -0.47 | 216.9 | 1.7 | 11 | 8108 | 8000 | -174 | 164.9 | 191 | 0.75 | 0.91 | -0.006 | 1.004 | -0.128 | -1.103 | 215 | 8000 | 29.8 | GPS1 | MMB |  | 138.7 | 234 | 234 | 0.031 | 0.02 | 12152 | ENR |  |  | AP | GPS | ALT | 0.9 | 0.9 | 0.9 |  | 30.9 |  | 0 | 2 | -3.7 | 12.4 | 9662 | 50.9 | 172 | 040007FF N N 1 | 040007FF 1 | 2113 | ALT | 181 | 8 | 25.8 | 78 | 2410 | 23.2 | 14.4 | 13.5 | 2 | 9.2 | 17 | -26 | 340 | 359 | 341 | 367 | 1460 | 1400 | 1495 | 1415 | 65
2018-05-02 | 15:17 | 20:17 | -05:00 | 37.71 | -97.5516 | 8250 | 3DDiff | 332250.6 | 160.2 | 234 | -67 | -49 | -0.06 | 217.2 | 1.7 | 11 | 8107 | 7997 | -118 | 164.9 | 190 | 1.18 | 0.63 | 0.046 | 1.143 | -0.107 | -0.983 | 215 | 8000 | 29.8 | GPS1 | MMB |  | 138.6 | 234 | 234 | 0.031 | 0.02 | 12152 | ENR |  |  | AP | GPS | ALT | 0.9 | 1.1 | 0.8 |  | 40.6 |  | 0 | 3 | -3.7 | 12.4 | 9660 | 50.9 | 172 | 040007FF N N 1 | 040007FF 1 | 2113 | ALT | 181 | 8 | 25.9 | 78 | 2400 | 23.2 | 14.4 | 13.5 | 2 | 9.2 | 17 | -26 | 340 | 360 | 341 | 367 | 1460 | 1400 | 1490 | 1415 | 65
2018-05-02 | 15:17 | 20:17 | -05:00 | 37.7095 | -97.5523 | 8251 | 3DDiff | 332251.6 | 160.1 | 234 | -67 | -48 | 0.59 | 216.8 | 1.7 | 11 | 8106 | 7995 | -54 | 164.2 | 189 | 1.24 | 0.97 | 0.036 | 1.086 | -0.093 | -1.032 | 215 | 8000 | 29.8 | GPS1 | MMB |  | 138.6 | 234 | 234 | 0.031 | 0.02 | 12152 | ENR |  |  | AP | GPS | ALT | 0.9 | 1.2 | 0.8 |  | 48 |  | 0 | 0 | -3.7 | 12.4 | 9658 | 50.9 | 173 | 040007FF N N 1 | 040007FF 1 | 2113 | ALT | 181 | 8 | 26 | 78 | 2400 | 23.3 | 14.4 | 13.5 | 2 | 9.2 | 17 | -26 | 340 | 360 | 341 | 367 | 1460 | 1395 | 1490 | 1415 | 66
2018-05-02 | 15:17 | 20:17 | -05:00 | 37.7091 | -97.5531 | 8254 | 3DDiff | 332252.6 | 159.9 | 234 | -67 | -48 | 0.63 | 217.2 | 1.7 | 11 | 8110 | 7996 | -6 | 163.4 | 189 | 0.82 | 0.53 | 0.022 | 1.022 | -0.112 | -1.121 | 215 | 8000 | 29.8 | GPS1 | MMB |  | 138.5 | 234 | 234 | 0.031 | 0.02 | 12152 | ENR |  |  | AP | GPS | ALT | 0.8 | 0.9 | 0.8 |  | 20.7 |  | 0 | -4 | -3.7 | 12.4 | 9661 | 50.9 | 173 | 040007FF N N 1 | 040007FF 1 | 2113 | ALT | 181 | 8 | 25.9 | 79 | 2400 | 23.3 | 14.4 | 13.5 | 2 | 9.2 | 17 | -26 | 341 | 360 | 341 | 368 | 1460 | 1395 | 1490 | 1415 | 66
2018-05-02 | 15:17 | 20:17 | -05:00 | 37.7087 | -97.5538 | 8255 | 3DDiff | 332253.6 | 159.7 | 234 | -67 | -48 | 0.03 | 217 | 1.7 | 11 | 8108 | 7996 | 13 | 163.1 | 188 | 0.55 | 0.28 | 0.032 | 1 | -0.135 | -1.097 | 215 | 8000 | 29.8 | GPS1 | MMB |  | 138.5 | 234 | 234 | 0.031 | 0.02 | 12152 | ENR |  |  | AP | GPS | ALT | 0.8 | 0.8 | 0.7 |  | 32.2 |  | 1 | -1 | -3.7 | 12.4 | 9663 | 50.9 | 173 | 040007FF N N 1 | 040007FF 1 | 2113 | ALT | 181 | 8 | 25.7 | 79 | 2400 | 23.3 | 14.4 | 13.5 | 2 | 9.2 | 17 | -26 | 341 | 360 | 341 | 368 | 1460 | 1395 | 1490 | 1415 | 66
2018-05-02 | 15:17 | 20:17 | -05:00 | 37.7082 | -97.5546 | 8255 | 3DDiff | 332254.6 | 159.5 | 234 | -67 | -48 | -0.45 | 217 | 1.7 | 11 | 8110 | 7997 | 56 | 163.2 | 188 | 0.21 | 0.22 | 0.041 | 0.923 | -0.121 | -1.087 | 215 | 8000 | 29.8 | GPS1 | MMB |  | 138.5 | 234 | 234 | 0.031 | 0.02 | 12152 | ENR |  |  | AP | GPS | ALT | 0.7 | 0.7 | 0.7 |  | 16.6 |  | 3 | 1 | -3.7 | 12.5 | 9665 | 50.8 | 173 | 040007FF N N 1 | 040007FF 1 | 2113 | ALT | 181 | 8 | 25.8 | 79 | 2390 | 23.2 | 14.3 | 13.5 | 2 | 9.2 | 17 | -26 | 341 | 360 | 341 | 368 | 1460 | 1395 | 1490 | 1415 | 66
2018-05-02 | 15:17 | 20:17 | -05:00 | 37.7078 | -97.5554 | 8253 | 3DDiff | 332255.7 | 159.5 | 234 | -67 | -48 | -0.78 | 217.5 | 1.7 | 11 | 8110 | 7998 | -17 | 163.6 | 189 | 0.09 | 0.63 | 0.035 | 0.947 | -0.122 | -1.117 | 215 | 8000 | 29.8 | GPS1 | MMB |  | 138.4 | 234 | 234 | 0.031 | 0.02 | 12152 | ENR |  |  | AP | GPS | ALT | 0.7 | 0.5 | 0.6 |  | 14.7 |  | 0 | 3 | -3.7 | 12.5 | 9668 | 50.8 | 173 | 040007FF N N 1 | 040007FF 1 | 2113 | ALT | 181 | 8 | 25.9 | 78 | 2390 | 23.2 | 14.4 | 13.4 | 2 | 9.1 | 17 | -26 | 341 | 360 | 341 | 368 | 1460 | 1395 | 1490 | 1415 | 65
2018-05-02 | 15:17 | 20:17 | -05:00 | 37.7074 | -97.5561 | 8250 | 3DDiff | 332256.7 | 159.5 | 234 | -67 | -48 | -0.79 | 217.3 | 1.7 | 11 | 8105 | 7996 | -66 | 163.8 | 189 | 0.78 | 0.66 | 0.005 | 0.997 | -0.122 | -1.039 | 215 | 8000 | 29.8 | GPS1 | MMB |  | 138.4 | 234 | 234 | 0.031 | 0.02 | 12152 | ENR |  |  | AP | GPS | ALT | 0.7 | 0.7 | 0.6 |  | 55.6 |  | 0 | 8 | -3.7 | 12.5 | 9667 | 50.8 | 173 | 040007FF N N 1 | 040007FF 1 | 2113 | ALT | 181 | 8 | 25.9 | 78 | 2390 | 23.2 | 14.4 | 13.4 | 2 | 9.1 | 17 | -26 | 341 | 360 | 341 | 368 | 1460 | 1395 | 1490 | 1415 | 65
2018-05-02 | 15:17 | 20:17 | -05:00 | 37.7069 | -97.5569 | 8249 | 3DDiff | 332257.7 | 159.5 | 235 | -67 | -48 | -0.09 | 217.6 | 1.7 | 11 | 8107 | 7995 | -62 | 163.4 | 188 | 1.29 | 0.58 | 0.019 | 1.046 | -0.093 | -1.013 | 215 | 8000 | 29.8 | GPS1 | MMB |  | 138.3 | 234 | 234 | 0.031 | 0.02 | 12152 | ENR |  |  | AP | GPS | ALT | 0.6 | 1 | 0.5 |  | 45 |  | 1 | 3 | -3.7 | 12.5 | 9666 | 50.8 | 173 | 040007FF N N 1 | 040007FF 1 | 2113 | ALT | 181 | 8 | 25.7 | 78 | 2390 | 23.3 | 14.4 | 13.4 | 2 | 9.1 | 17 | -26 | 341 | 360 | 341 | 368 | 1460 | 1395 | 1490 | 1415 | 65
2018-05-02 | 15:17 | 20:17 | -05:00 | 37.7065 | -97.5577 | 8250 | 3DDiff | 332258.7 | 159.3 | 235 | -67 | -47 | 0.16 | 217.3 | 1.7 | 11 | 8108 | 7995 | 12 | 162.3 | 187 | 1.37 | 0.79 | -0.019 | 0.989 | -0.102 | -1.04 | 215 | 8000 | 29.8 | GPS1 | MMB |  | 138.3 | 234 | 234 | 0.031 | 0.02 | 12152 | ENR |  |  | AP | GPS | ALT | 0.5 | 1 | 0.5 |  | 35.4 |  | -1 | 0 | -3.7 | 12.5 | 9667 | 50.8 | 173 | 040007FF N N 1 | 040007FF 1 | 2113 | ALT | 181 | 8 | 25.8 | 78 | 2390 | 23.5 | 14.4 | 13.4 | 2 | 9 | 17 | -26 | 341 | 360 | 341 | 368 | 1460 | 1395 | 1490 | 1415 | 64
2018-05-02 | 15:17 | 20:17 | -05:00 | 37.7061 | -97.5584 | 8251 | 3DDiff | 332259.6 | 159.2 | 235 | -67 | -47 | 0.12 | 217.2 | 1.7 | 11 | 8108 | 7996 | -11 | 162 | 187 | 1.14 | 0.86 | 0.048 | 0.967 | -0.106 | -1.107 | 215 | 8000 | 29.8 | GPS1 | MMB |  | 138.2 | 234 | 234 | 0.031 | 0.02 | 12152 | ENR |  |  | AP | GPS | ALT | 0.5 | 1 | 0.4 |  | 32.9 |  | -1 | 0 | -3.7 | 12.5 | 9671 | 50.8 | 173 | 040007FF N N 1 | 040007FF 1 | 2113 | ALT | 181 | 8 | 26.1 | 78 | 2390 | 23.6 | 14.3 | 13.4 | 2 | 9 | 17 | -26 | 341 | 360 | 341 | 368 | 1460 | 1395 | 1490 | 1415 | 64
2018-05-02 | 15:17 | 20:17 | -05:00 | 37.7057 | -97.5591 | 8251 | 3DDiff | 332260.6 | 159 | 235 | -67 | -47 | -0.09 | 217.5 | 1.7 | 11 | 8106 | 7995 | 5 | 161.3 | 186 | 0.99 | 0.71 | 0.011 | 0.939 | -0.124 | -1.107 | 215 | 8000 | 29.8 | GPS1 | MMB |  | 138.2 | 234 | 234 | 0.031 | 0.02 | 12152 | ENR |  |  | AP | GPS | ALT | 0.4 | 1.2 | 0.3 |  | 44.4 |  | -2 | 3 | -3.7 | 12.6 | 9674 | 50.8 | 173 | 040007FF N N 1 | 040007FF 1 | 2113 | ALT | 181 | 8 | 26.5 | 78 | 2390 | 23.5 | 14.3 | 13.4 | 2 | 9.1 | 17 | -26 | 341 | 360 | 341 | 368 | 1460 | 1395 | 1490 | 1415 | 64
2018-05-02 | 15:17 | 20:17 | -05:00 | 37.7052 | -97.5599 | 8250 | 3DDiff | 332261.7 | 158.8 | 235 | -67 | -47 | -0.39 | 217.9 | 1.7 | 11 | 8107 | 7995 | -36 | 161.4 | 186 | 1.4 | 0.52 | 0.038 | 1.066 | -0.121 | -1.045 | 215 | 8000 | 29.8 | GPS1 | MMB |  | 138.1 | 234 | 234 | 0.031 | 0.02 | 12152 | ENR |  |  | AP | GPS | ALT | 0.3 | 1.3 | 0.3 |  | 42.3 |  | -1 | 4 | -3.7 | 12.6 | 9676 | 50.7 | 172 | 040007FF N N 1 | 040007FF 1 | 2113 | ALT | 181 | 8 | 27.1 | 78 | 2390 | 23.4 | 14.4 | 13.4 | 2 | 9.1 | 17 | -26 | 341 | 360 | 341 | 368 | 1455 | 1395 | 1490 | 1415 | 65
2018-05-02 | 15:17 | 20:17 | -05:00 | 37.7048 | -97.5607 | 8249 | 3DDiff | 332262.6 | 158.6 | 235 | -67 | -47 | -0.17 | 218.2 | 1.7 | 11 | 8103 | 7994 | -81 | 161.3 | 186 | 1.75 | 0.32 | -0.061 | 1.059 | -0.109 | -1.031 | 215 | 8000 | 29.8 | GPS1 | MMB |  | 138.1 | 234 | 234 | 0.031 | 0.02 | 12152 | ENR |  |  | AP | GPS | ALT | 0.3 | 1.5 | 0.2 |  | 68.3 |  | -1 | 4 | -3.7 | 12.6 | 9675 | 50.7 | 172 | 040007FF N N 1 | 040007FF 1 | 2113 | ALT | 181 | 8 | 27.1 | 78 | 2390 | 23.4 | 14.4 | 13.4 | 2 | 9.1 | 17 | -26 | 341 | 360 | 341 | 368 | 1455 | 1395 | 1490 | 1415 | 65
2018-05-02 | 15:17 | 20:17 | -05:00 | 37.7044 | -97.5614 | 8249 | 3DDiff | 332263.7 | 158.3 | 235 | -67 | -46 | 0.04 | 218.3 | 1.7 | 11 | 8104 | 7992 | -72 | 161.3 | 186 | 1.72 | 0.09 | 0.005 | 0.924 | -0.107 | -1.055 | 215 | 8000 | 29.8 | GPS1 | MMB |  | 138.1 | 234 | 234 | 0.031 | 0.02 | 12152 | ENR |  |  | AP | GPS | ALT | 0.2 | 1.6 | 0.1 |  | 66.1 |  | 0 | 2 | -3.7 | 12.6 | 9674 | 50.7 | 173 | 040007FF N N 1 | 040007FF 1 | 2113 | ALT | 181 | 8 | 26.6 | 78 | 2390 | 23.4 | 14.4 | 13.4 | 2 | 9.1 | 17 | -26 | 341 | 360 | 341 | 368 | 1455 | 1395 | 1490 | 1415 | 65
2018-05-02 | 15:17 | 20:17 | -05:00 | 37.704 | -97.5622 | 8250 | 3DDiff | 332264.7 | 158 | 235 | -67 | -46 | 0.03 | 218.4 | 1.7 | 11 | 8105 | 7992 | 4 | 161.2 | 186 | 1.95 | -0.13 | 0.001 | 1.066 | -0.107 | -1.025 | 215 | 8000 | 29.8 | GPS1 | MMB |  | 138 | 234 | 234 | 0.031 | 0.02 | 12152 | ENR |  |  | AP | GPS | ALT | 0.1 | 1.8 | 0.1 |  | 59.8 |  | 1 | 2 | -3.7 | 12.6 | 9676 | 50.7 | 173 | 040007FF N N 1 | 040007FF 1 | 2113 | ALT | 181 | 8 | 26.2 | 78 | 2380 | 23.3 | 14.4 | 13.4 | 2 | 9.1 | 17 | -26 | 341 | 360 | 341 | 368 | 1455 | 1395 | 1490 | 1415 | 65
2018-05-02 | 15:17 | 20:17 | -05:00 | 37.7036 | -97.563 | 8250 | 3DDiff | 332265.7 | 157.6 | 235 | -67 | -46 | 0.11 | 218.3 | 1.7 | 11 | 8101 | 7991 | -77 | 160.6 | 185 | 2 | 0.26 | 0.013 | 1.048 | -0.101 | -1.052 | 215 | 8000 | 29.8 | GPS1 | MMB |  | 138 | 234 | 234 | 0.027 | 0.01 | 12152 | ENR |  |  | AP | GPS | ALT | 0.1 | 1.9 | 0.1 |  | 87.8 |  | 0 | 4 | -3.7 | 12.6 | 9679 | 50.6 | 173 | 040007FF N N 1 | 040007FF 1 | 2113 | ALT | 181 | 8 | 26.1 | 78 | 2380 | 23.3 | 14.4 | 13.4 | 2 | 9.1 | 17 | -26 | 341 | 360 | 342 | 368 | 1450 | 1395 | 1490 | 1415 | 65
2018-05-02 | 15:17 | 20:17 | -05:00 | 37.7032 | -97.5637 | 8251 | 3DDiff | 332266.7 | 157.2 | 235 | -66 | -46 | 0.28 | 218 | 1.7 | 11 | 8102 | 7990 | -20 | 159.6 | 184 | 1.88 | 0.16 | 0.008 | 0.914 | -0.09 | -0.972 | 215 | 8000 | 29.8 | GPS1 | MMB |  | 137.9 | 234 | 234 | 0.027 | 0.01 | 12152 | ENR |  |  | AP | GPS | ALT | 0.1 | 2 | 0 |  | 83.2 |  | 0 | 3 | -3.7 | 12.7 | 9680 | 50.6 | 173 | 040007FF N N 1 | 040007FF 1 | 2113 | ALT | 181 | 8 | 26 | 78 | 2380 | 23.3 | 14.4 | 13.4 | 2 | 9.1 | 17 | -26 | 341 | 360 | 342 | 368 | 1450 | 1390 | 1485 | 1410 | 65
2018-05-02 | 15:18 | 20:18 | -05:00 | 37.7027 | -97.5645 | 8252 | 3DDiff | 332267.7 | 156.9 | 235 | -66 | -46 | 0.39 | 217.8 | 1.7 | 11 | 8104 | 7990 | 49 | 159.3 | 184 | 1.93 | 0.34 | 0 | 1.007 | -0.099 | -1.005 | 215 | 8000 | 29.8 | GPS1 | MMB |  | 137.9 | 234 | 234 | 0.027 | 0.01 | 12152 | ENR |  |  | AP | GPS | ALT | 0 | 2 | 0 |  | 67.2 |  | -1 | 3 | -3.7 | 12.7 | 9680 | 50.5 | 173 | 040007FF N N 1 | 040007FF 1 | 2113 | ALT | 181 | 8 | 26.2 | 78 | 2380 | 23.4 | 14.4 | 13.4 | 2 | 9.1 | 17 | -26 | 341 | 360 | 342 | 368 | 1450 | 1390 | 1485 | 1410 | 65
2018-05-02 | 15:18 | 20:18 | -05:00 | 37.7023 | -97.5652 | 8254 | 3DDiff | 332268.7 | 156.4 | 235 | -66 | -46 | 0.61 | 217.6 | 1.7 | 11 | 8107 | 7993 | 82 | 158.7 | 183 | 2.08 | -0.05 | -0.035 | 1.045 | -0.092 | -1.01 | 215 | 8000 | 29.8 | GPS1 | MMB |  | 137.8 | 234 | 234 | 0.027 | 0.01 | 12152 | ENR |  |  | AP | GPS | ALT | 0 | 1.9 | 0 |  | 42.9 |  | -1 | 0 | -3.7 | 12.7 | 9683 | 50.4 | 173 | 040007FF N N 1 | 040007FF 1 | 2113 | ALT | 181 | 8 | 26.5 | 78 | 2380 | 23.4 | 14.4 | 13.4 | 2 | 9.1 | 17 | -26 | 341 | 360 | 342 | 368 | 1450 | 1390 | 1485 | 1410 | 65
2018-05-02 | 15:18 | 20:18 | -05:00 | 37.7019 | -97.5659 | 8257 | 3DDiff | 332269.6 | 156.1 | 235 | -66 | -46 | 0.95 | 217.4 | 1.7 | 11 | 8108 | 7994 | 95 | 158.5 | 183 | 1.85 | -0.39 | -0.031 | 0.993 | -0.089 | -1.011 | 215 | 8000 | 29.8 | GPS1 | MMB |  | 137.8 | 234 | 234 | 0.027 | 0.01 | 12152 | ENR |  |  | AP | GPS | ALT | 0 | 1.7 | 0 |  | 33.6 |  | 2 | 0 | -3.7 | 12.7 | 9684 | 50.4 | 173 | 040007FF N N 1 | 040007FF 1 | 2113 | ALT | 181 | 8 | 26.3 | 78 | 2380 | 23.3 | 14.4 | 13.4 | 2 | 9.1 | 17 | -26 | 341 | 360 | 342 | 368 | 1450 | 1390 | 1485 | 1410 | 65
2018-05-02 | 15:18 | 20:18 | -05:00 | 37.7015 | -97.5667 | 8260 | 3DDiff | 332270.6 | 155.6 | 235 | -66 | -46 | 0.84 | 217.3 | 1.7 | 11 | 8112 | 7996 | 133 | 158.3 | 183 | 1.72 | -0.21 | 0.028 | 0.892 | -0.096 | -1.021 | 215 | 8000 | 29.8 | GPS1 | MMB |  | 137.8 | 234 | 234 | 0.027 | 0.01 | 12152 | ENR |  |  | AP | GPS | ALT | 0 | 1.7 | 0.1 |  | 8 |  | 1 | 1 | -3.7 | 12.6 | 9685 | 50.3 | 173 | 040007FF N N 1 | 040007FF 1 | 2113 | ALT | 181 | 8 | 26.1 | 78 | 2380 | 23.3 | 14.4 | 13.4 | 2 | 9.1 | 17 | -26 | 342 | 360 | 342 | 368 | 1450 | 1390 | 1480 | 1410 | 65
2018-05-02 | 15:18 | 20:18 | -05:00 | 37.7011 | -97.5674 | 8263 | 3DDiff | 332271.6 | 155.3 | 235 | -65 | -46 | 0.81 | 217.2 | 1.7 | 11 | 8114 | 7999 | 131 | 157.8 | 182 | 1.37 | -0.04 | -0.05 | 0.877 | -0.096 | -1.014 | 215 | 8000 | 29.8 | GPS1 | MMB |  | 137.7 | 234 | 234 | 0.027 | 0.01 | 12152 | ENR |  |  | AP | GPS | ALT | 0.1 | 1.5 | 0.1 |  | -11.2 |  | 0 | 1 | -3.7 | 12.6 | 9686 | 50.3 | 172 | 040007FF N N 1 | 040007FF 1 | 2113 | ALT | 181 | 8 | 25.9 | 78 | 2380 | 23.3 | 14.4 | 13.4 | 2 | 9.1 | 17 | -26 | 342 | 360 | 342 | 368 | 1450 | 1390 | 1480 | 1410 | 65
2018-05-02 | 15:18 | 20:18 | -05:00 | 37.7007 | -97.5682 | 8266 | 3DDiff | 332272.6 | 155.1 | 235 | -65 | -46 | 0.57 | 216.8 | 1.7 | 11 | 8112 | 8000 | 63 | 157.3 | 182 | 1.24 | 0.07 | 0.016 | 0.926 | -0.104 | -1.029 | 215 | 8000 | 29.8 | GPS1 | MMB |  | 137.7 | 234 | 234 | 0.023 | 0.01 | 12152 | ENR |  |  | AP | GPS | ALT | 0.1 | 1.4 | 0.1 |  | 3.6 |  | 1 | 2 | -3.7 | 12.6 | 9685 | 50.3 | 172 | 040007FF N N 1 | 040007FF 1 | 2113 | ALT | 181 | 8 | 26 | 78 | 2380 | 23.4 | 14.3 | 13.4 | 2 | 9.1 | 17 | -26 | 342 | 360 | 342 | 368 | 1455 | 1390 | 1480 | 1405 | 65
2018-05-02 | 15:18 | 20:18 | -05:00 | 37.7003 | -97.5689 | 8267 | 3DDiff | 332273.6 | 155 | 235 | -65 | -46 | 0.25 | 216.9 | 1.7 | 11 | 8117 | 8001 | 152 | 157.3 | 182 | 1.13 | -0.01 | -0.047 | 1.006 | -0.101 | -1.038 | 215 | 8000 | 29.8 | GPS1 | MMB |  | 137.6 | 234 | 234 | 0.023 | 0.01 | 12152 | ENR |  |  | AP | GPS | ALT | 0.1 | 1.3 | 0.2 |  | -30.2 |  | 1 | 2 | -3.7 | 12.6 | 9683 | 50.2 | 172 | 040007FF N N 1 | 040007FF 1 | 2113 | ALT | 181 | 8 | 26.6 | 78 | 2380 | 23.4 | 14.3 | 13.4 | 2 | 9.1 | 17 | -26 | 342 | 360 | 342 | 369 | 1450 | 1390 | 1480 | 1405 | 65
2018-05-02 | 15:18 | 20:18 | -05:00 | 37.6999 | -97.5696 | 8267 | 3DDiff | 332274.7 | 155 | 235 | -65 | -46 | 0.03 | 216.6 | 1.7 | 11 | 8121 | 8005 | 173 | 157.4 | 182 | 0.97 | 0.11 | 0.053 | 1.013 | -0.1 | -1.026 | 215 | 8000 | 29.8 | GPS1 | MMB |  | 137.6 | 234 | 234 | 0.023 | 0.01 | 12152 | ENR |  |  | AP | GPS | ALT | 0.2 | 0.9 | 0.2 |  | -66.1 |  | 1 | 0 | -3.7 | 12.5 | 9683 | 50.2 | 172 | 040007FF N N 1 | 040007FF 1 | 2113 | ALT | 181 | 8 | 26.7 | 78 | 2380 | 23.3 | 14.4 | 13.4 | 2 | 9.1 | 17 | -26 | 342 | 360 | 342 | 369 | 1450 | 1390 | 1480 | 1405 | 65
2018-05-02 | 15:18 | 20:18 | -05:00 | 37.6995 | -97.5704 | 8267 | 3DDiff | 332275.6 | 154.9 | 235 | -65 | -46 | -0.3 | 216.6 | 1.7 | 11 | 8121 | 8007 | 77 | 157.4 | 182 | 0.44 | 0.01 | 0.011 | 0.971 | -0.109 | -1.068 | 215 | 8000 | 29.8 | GPS1 | MMB |  | 137.5 | 234 | 234 | 0.023 | 0.01 | 12152 | ENR |  |  | AP | GPS | ALT | 0.2 | 0.6 | 0.2 |  | -69.5 |  | 0 | -1 | -3.7 | 12.5 | 9681 | 50.2 | 172 | 040007FF N N 1 | 040007FF 1 | 2113 | ALT | 181 | 8 | 26.3 | 78 | 2380 | 23.2 | 14.3 | 13.4 | 2 | 9.1 | 17 | -26 | 342 | 361 | 342 | 369 | 1450 | 1390 | 1480 | 1405 | 65
2018-05-02 | 15:18 | 20:18 | -05:00 | 37.699 | -97.5711 | 8265 | 3DDiff | 332276.6 | 155 | 235 | -65 | -46 | -0.69 | 216.6 | 1.7 | 11 | 8118 | 8007 | -7 | 157.8 | 182 | 0.33 | 0.29 | -0.009 | 1.008 | -0.11 | -1.042 | 215 | 8000 | 29.8 | GPS1 | MMB |  | 137.5 | 234 | 234 | 0.023 | 0.01 | 12152 | ENR |  |  | AP | GPS | ALT | 0.2 | 0.5 | 0.3 |  | -49.8 |  | 0 | 1 | -3.7 | 12.4 | 9676 | 50.1 | 172 | 040007FF N N 1 | 040007FF 1 | 2113 | ALT | 181 | 8 | 26 | 78 | 2380 | 23.2 | 14.4 | 13.4 | 2 | 9.1 | 17 | -26 | 342 | 361 | 342 | 369 | 1450 | 1390 | 1480 | 1405 | 65
2018-05-02 | 15:18 | 20:18 | -05:00 | 37.6986 | -97.5719 | 8261 | 3DDiff | 332277.7 | 155.1 | 235 | -65 | -46 | -1.08 | 216.8 | 1.7 | 11 | 8117 | 8006 | -43 | 158 | 183 | 0.29 | 0.29 | 0.005 | 1.015 | -0.106 | -1.037 | 215 | 8000 | 29.8 | GPS1 | MMB |  | 137.4 | 234 | 234 | 0.023 | 0.01 | 12152 | ENR |  |  | AP | GPS | ALT | 0.3 | 0.5 | 0.3 |  | -42 |  | 0 | 4 | -3.7 | 12.4 | 9670 | 50.1 | 172 | 040007FF N N 1 | 040007FF 1 | 2113 | ALT | 181 | 8 | 25.6 | 78 | 2380 | 23.3 | 14.4 | 13.4 | 2 | 9.1 | 17 | -26 | 342 | 361 | 342 | 369 | 1450 | 1390 | 1480 | 1405 | 65
2018-05-02 | 15:18 | 20:18 | -05:00 | 37.6982 | -97.5726 | 8257 | 3DDiff | 332278.7 | 155.4 | 235 | -65 | -46 | -1.18 | 216.6 | 1.7 | 11 | 8112 | 8004 | -176 | 158.3 | 183 | 0.25 | 0.63 | 0.001 | 0.95 | -0.095 | -0.995 | 215 | 8000 | 29.8 | GPS1 | MMB |  | 137.4 | 234 | 234 | 0.023 | 0.01 | 12152 | ENR |  |  | AP | GPS | ALT | 0.3 | 0.6 | 0.3 |  | 0.9 |  | -1 | 6 | -3.7 | 12.3 | 9661 | 50.1 | 172 | 040007FF N N 1 | 040007FF 1 | 2113 | ALT | 181 | 8 | 25.6 | 78 | 2380 | 23.4 | 14.4 | 13.4 | 2 | 9.1 | 17 | -26 | 342 | 361 | 342 | 369 | 1450 | 1385 | 1480 | 1405 | 65
2018-05-02 | 15:18 | 20:18 | -05:00 | 37.6978 | -97.5733 | 8254 | 3DDiff | 332279.6 | 155.5 | 235 | -65 | -46 | -0.79 | 216.8 | 1.7 | 11 | 8108 | 8000 | -196 | 159.2 | 184 | 0.79 | 0.6 | 0.031 | 1.055 | -0.088 | -0.959 | 215 | 8000 | 29.8 | GPS1 | MMB |  | 137.4 | 234 | 234 | 0.023 | 0.01 | 12152 | ENR |  |  | AP | GPS | ALT | 0.3 | 0.8 | 0.3 |  | 28.3 |  | -1 | 7 | -3.7 | 12.3 | 9650 | 50.1 | 172 | 040007FF N N 1 | 040007FF 1 | 2113 | ALT | 181 | 8 | 26 | 78 | 2390 | 23.4 | 14.4 | 13.4 | 2 | 9.1 | 17 | -26 | 342 | 361 | 342 | 369 | 1455 | 1385 | 1480 | 1405 | 65
2018-05-02 | 15:18 | 20:18 | -05:00 | 37.6974 | -97.5741 | 8253 | 3DDiff | 332280.7 | 155.6 | 235 | -65 | -46 | -0.07 | 216.7 | 1.7 | 11 | 8105 | 7996 | -201 | 159.1 | 184 | 0.82 | 0.23 | -0.008 | 1.145 | -0.081 | -0.979 | 215 | 8000 | 29.8 | GPS1 | MMB |  | 137.3 | 234 | 234 | 0.023 | 0.01 | 12152 | ENR |  |  | AP | GPS | ALT | 0.3 | 0.9 | 0.3 |  | 52.8 |  | 0 | 4 | -3.7 | 12.2 | 9641 | 50.1 | 172 | 040007FF N N 1 | 040007FF 1 | 2113 | ALT | 181 | 8 | 26.5 | 78 | 2390 | 23.4 | 14.4 | 13.4 | 2 | 9.1 | 17 | -26 | 342 | 361 | 342 | 369 | 1450 | 1385 | 1480 | 1405 | 65
2018-05-02 | 15:18 | 20:18 | -05:00 | 37.6969 | -97.5748 | 8254 | 3DDiff | 332281.7 | 155.6 | 235 | -65 | -46 | 0.28 | 216.8 | 1.7 | 11 | 8106 | 7994 | -98 | 158.8 | 183 | 0.78 | -0.15 | -0.021 | 1.107 | -0.084 | -0.966 | 215 | 8000 | 29.8 | GPS1 | MMB |  | 137.3 | 234 | 234 | 0.023 | 0.01 | 12152 | ENR |  |  | AP | GPS | ALT | 0.3 | 0.8 | 0.3 |  | 53 |  | 1 | 1 | -3.7 | 12.2 | 9634 | 50.1 | 171 | 040007FF N N 1 | 040007FF 1 | 2113 | ALT | 181 | 8 | 26.9 | 78 | 2390 | 23.3 | 14.3 | 13.4 | 2 | 9.1 | 17 | -26 | 342 | 361 | 342 | 369 | 1450 | 1385 | 1480 | 1405 | 65
2018-05-02 | 15:18 | 20:18 | -05:00 | 37.6965 | -97.5755 | 8255 | 3DDiff | 332282.6 | 155.4 | 235 | -65 | -46 | 0.51 | 216.6 | 1.7 | 11 | 8107 | 7994 | 14 | 159.2 | 184 | 0.72 | -0.01 | 0.014 | 1.053 | -0.08 | -0.974 | 215 | 8000 | 29.8 | GPS1 | MMB |  | 137.2 | 234 | 234 | 0.023 | 0.01 | 12152 | ENR |  |  | AP | GPS | ALT | 0.3 | 0.7 | 0.3 |  | 44.8 |  | 2 | -1 | -3.7 | 12.1 | 9629 | 50.1 | 171 | 040007FF N N 1 | 040007FF 1 | 2113 | ALT | 181 | 8 | 27.1 | 78 | 2390 | 23.3 | 14.4 | 13.4 | 2 | 9.2 | 17 | -26 | 342 | 361 | 343 | 369 | 1450 | 1385 | 1480 | 1405 | 65
2018-05-02 | 15:18 | 20:18 | -05:00 | 37.6961 | -97.5763 | 8257 | 3DDiff | 332283.7 | 155.2 | 235 | -65 | -46 | 0.31 | 216.7 | 1.7 | 11 | 8110 | 7996 | 91 | 159.5 | 184 | 0.46 | 0.35 | 0.039 | 1.018 | -0.095 | -1.026 | 215 | 8000 | 29.8 | GPS1 | MMB |  | 137.2 | 234 | 234 | 0.023 | 0.01 | 12152 | ENR |  |  | AP | GPS | ALT | 0.3 | 0.5 | 0.3 |  | 17.5 |  | 0 | -1 | -3.7 | 12.1 | 9626 | 50.2 | 171 | 040007FF N N 1 | 040007FF 1 | 2113 | ALT | 181 | 8 | 26.7 | 78 | 2390 | 23.3 | 14.4 | 13.4 | 2 | 9.2 | 17 | -26 | 342 | 361 | 343 | 369 | 1450 | 1385 | 1480 | 1405 | 65
2018-05-02 | 15:18 | 20:18 | -05:00 | 37.6957 | -97.577 | 8258 | 3DDiff | 332284.6 | 155 | 235 | -65 | -46 | 0.25 | 216.6 | 1.7 | 11 | 8110 | 7997 | 65 | 159.8 | 184 | 0.48 | 0.26 | 0.005 | 1.001 | -0.102 | -1.012 | 215 | 8000 | 29.8 | GPS1 | MMB |  | 137.1 | 234 | 234 | 0.023 | 0.01 | 12152 | ENR |  |  | AP | GPS | ALT | 0.3 | 0.4 | 0.4 |  | 19.8 |  | 0 | 0 | -3.7 | 12.1 | 9623 | 50.2 | 172 | 040007FF N N 1 | 040007FF 1 | 2113 | ALT | 181 | 8 | 26.4 | 78 | 2390 | 23.3 | 14.4 | 13.4 | 2 | 9.2 | 17 | -26 | 342 | 361 | 343 | 369 | 1450 | 1385 | 1480 | 1405 | 66
2018-05-02 | 15:18 | 20:18 | -05:00 | 37.6953 | -97.5778 | 8258 | 3DDiff | 332285.7 | 154.9 | 235 | -65 | -46 | 0.13 | 216.7 | 1.7 | 11 | 8113 | 7999 | 73 | 159.9 | 185 | 0.23 | 0.18 | 0.059 | 0.998 | -0.1 | -1.035 | 215 | 8000 | 29.8 | GPS1 | MMB |  | 137.1 | 234 | 234 | 0.023 | 0.01 | 12152 | ENR |  |  | AP | GPS | ALT | 0.4 | 0.3 | 0.4 |  | -4.1 |  | 1 | -2 | -3.7 | 12 | 9623 | 50.2 | 172 | 040007FF N N 1 | 040007FF 1 | 2113 | ALT | 181 | 8 | 26.2 | 78 | 2390 | 23.3 | 14.4 | 13.4 | 2 | 9.2 | 17 | -26 | 342 | 361 | 343 | 370 | 1450 | 1385 | 1480 | 1405 | 66
2018-05-02 | 15:18 | 20:18 | -05:00 | 37.6949 | -97.5785 | 8258 | 3DDiff | 332286.6 | 154.7 | 235 | -65 | -46 | -0.46 | 216.4 | 1.7 | 11 | 8111 | 7999 | 27 | 159.9 | 184 | -0.24 | 0.25 | 0.018 | 1.01 | -0.118 | -1.101 | 215 | 8000 | 29.8 | GPS1 | MMB |  | 137.1 | 234 | 234 | 0.023 | 0.01 | 12152 | ENR |  |  | AP | GPS | ALT | 0.4 | 0.2 | 0.4 |  | 7.9 |  | 0 | 0 | -3.7 | 12 | 9623 | 50.3 | 172 | 040007FF N N 1 | 040007FF 1 | 2113 | ALT | 181 | 8 | 26.1 | 78 | 2390 | 23.3 | 14.3 | 13.4 | 2 | 9.2 | 17 | -26 | 342 | 361 | 343 | 370 | 1450 | 1385 | 1480 | 1405 | 66
2018-05-02 | 15:18 | 20:18 | -05:00 | 37.6945 | -97.5792 | 8255 | 3DDiff | 332287.6 | 154.6 | 235 | -65 | -46 | -0.83 | 216.7 | 1.7 | 11 | 8109 | 7999 | -48 | 159.8 | 184 | -0.43 | 0.25 | 0.025 | 1.064 | -0.115 | -1.063 | 215 | 8000 | 29.8 | GPS1 | MMB |  | 137 | 234 | 234 | 0.023 | 0.01 | 12152 | ENR |  |  | AP | GPS | ALT | 0.4 | 0 | 0.4 |  | 21.6 |  | 0 | 2 | -3.7 | 12 | 9621 | 50.3 | 172 | 040007FF N N 1 | 040007FF 1 | 2113 | ALT | 181 | 8 | 26 | 78 | 2390 | 23.2 | 14.3 | 13.4 | 2 | 9.2 | 17 | -26 | 342 | 361 | 343 | 370 | 1450 | 1385 | 1480 | 1405 | 66
2018-05-02 | 15:18 | 20:18 | -05:00 | 37.694 | -97.5799 | 8252 | 3DDiff | 332288.6 | 154.6 | 235 | -65 | -46 | -1.07 | 216.8 | 1.7 | 11 | 8108 | 7997 | -72 | 159.7 | 184 | -0.35 | 0.23 | 0.006 | 1.035 | -0.105 | -1.038 | 215 | 8000 | 29.8 | GPS1 | MMB |  | 137 | 234 | 234 | 0.023 | 0.01 | 12152 | ENR |  |  | AP | GPS | ALT | 0.4 | -0.1 | 0.4 |  | 34.8 |  | 0 | 3 | -3.7 | 12 | 9618 | 50.4 | 172 | 040007FF N N 1 | 040007FF 1 | 2113 | ALT | 181 | 8 | 26 | 78 | 2390 | 23.2 | 14.4 | 13.4 | 2 | 9.2 | 17 | -26 | 342 | 361 | 343 | 370 | 1450 | 1385 | 1480 | 1405 | 65
2018-05-02 | 15:18 | 20:18 | -05:00 | 37.6936 | -97.5807 | 8249 | 3DDiff | 332289.6 | 154.6 | 235 | -65 | -46 | -1.09 | 216.8 | 1.7 | 11 | 8104 | 7995 | -119 | 159.7 | 184 | -0.12 | 0.03 | 0.039 | 1.039 | -0.108 | -1.047 | 215 | 8000 | 29.8 | GPS1 | MMB |  | 136.9 | 234 | 234 | 0.023 | 0.01 | 12152 | ENR |  |  | AP | GPS | ALT | 0.4 | -0.1 | 0.4 |  | 60.5 |  | 1 | 5 | -3.7 | 12 | 9613 | 50.4 | 172 | 040007FF N N 1 | 040007FF 1 | 2113 | ALT | 181 | 8 | 25.8 | 78 | 2390 | 23.2 | 14.4 | 13.4 | 2 | 9.1 | 17 | -26 | 342 | 361 | 343 | 370 | 1450 | 1390 | 1485 | 1405 | 65
2018-05-02 | 15:18 | 20:18 | -05:00 | 37.6932 | -97.5814 | 8245 | 3DDiff | 332290.7 | 154.7 | 235 | -65 | -46 | -1.03 | 217.5 | 1.7 | 11 | 8103 | 7993 | -149 | 160 | 185 | 0.1 | 0.31 | -0.014 | 0.999 | -0.105 | -1.029 | 215 | 8000 | 29.8 | GPS1 | MMB |  | 136.9 | 234 | 234 | 0.023 | 0.01 | 12152 | ENR |  |  | AP | GPS | ALT | 0.3 | 0.1 | 0.3 |  | 68.2 |  | 0 | 5 | -3.7 | 12 | 9607 | 50.5 | 172 | 040007FF N N 1 | 040007FF 1 | 2113 | ALT | 181 | 8 | 25.7 | 79 | 2400 | 23.2 | 14.3 | 13.4 | 2 | 9.1 | 17 | -26 | 342 | 361 | 343 | 370 | 1450 | 1390 | 1485 | 1405 | 65
2018-05-02 | 15:18 | 20:18 | -05:00 | 37.6928 | -97.5822 | 8242 | 3DDiff | 332291.7 | 154.6 | 235 | -65 | -46 | -0.76 | 217 | 1.7 | 11 | 8096 | 7989 | -231 | 161.2 | 186 | 0.86 | 0.5 | -0.041 | 1.076 | -0.103 | -1.028 | 215 | 8000 | 29.8 | GPS1 | MMB |  | 136.8 | 234 | 234 | 0.023 | 0.01 | 12152 | ENR |  |  | AP | GPS | ALT | 0.3 | 0.5 | 0.3 |  | 127.7 |  | 0 | 9 | -3.7 | 11.9 | 9598 | 50.5 | 172 | 040007FF N N 1 | 040007FF 1 | 2113 | ALT | 181 | 8 | 25.6 | 79 | 2400 | 23.2 | 14.3 | 13.4 | 2 | 9.1 | 17 | -26 | 343 | 361 | 343 | 370 | 1450 | 1390 | 1485 | 1405 | 65
2018-05-02 | 15:18 | 20:18 | -05:00 | 37.6924 | -97.5829 | 8242 | 3DDiff | 332292.6 | 154.5 | 235 | -65 | -46 | 0.41 | 217.5 | 1.7 | 11 | 8097 | 7986 | -126 | 161.6 | 186 | 1.82 | 0.14 | -0.084 | 1.124 | -0.075 | -0.936 | 215 | 8000 | 29.8 | GPS1 | MMB |  | 136.8 | 234 | 234 | 0.023 | 0.01 | 12152 | ENR |  |  | AP | GPS | ALT | 0.3 | 1.1 | 0.2 |  | 122.7 |  | 2 | 5 | -3.7 | 11.9 | 9592 | 50.6 | 172 | 040007FF N N 1 | 040007FF 1 | 2113 | ALT | 181 | 8 | 25.6 | 79 | 2400 | 23.3 | 14.4 | 13.4 | 2 | 9.2 | 17 | -26 | 343 | 361 | 343 | 370 | 1450 | 1390 | 1485 | 1405 | 65
2018-05-02 | 15:18 | 20:18 | -05:00 | 37.692 | -97.5836 | 8245 | 3DDiff | 332293.6 | 154.1 | 235 | -65 | -46 | 0.99 | 217.7 | 1.7 | 11 | 8099 | 7986 | -22 | 161 | 186 | 2.35 | 0.81 | -0.089 | 1.16 | -0.084 | -0.984 | 215 | 8000 | 29.8 | GPS1 | MMB |  | 136.8 | 234 | 234 | 0.023 | 0.01 | 12152 | ENR |  |  | AP | GPS | ALT | 0.2 | 1.6 | 0.2 |  | 107.9 |  | -1 | 2 | -3.7 | 11.9 | 9592 | 50.7 | 173 | 040007FF N N 1 | 040007FF 1 | 2113 | ALT | 181 | 8 | 25.8 | 79 | 2400 | 23.3 | 14.4 | 13.4 | 2 | 9.1 | 17 | -26 | 343 | 361 | 343 | 370 | 1455 | 1390 | 1485 | 1405 | 65
2018-05-02 | 15:18 | 20:18 | -05:00 | 37.6916 | -97.5844 | 8249 | 3DDiff | 332294.6 | 153.6 | 235 | -65 | -45 | 1.45 | 217.5 | 1.7 | 11 | 8102 | 7987 | 104 | 160.1 | 185 | 2.58 | 0.65 | -0.048 | 0.931 | -0.087 | -0.97 | 215 | 8000 | 29.8 | GPS1 | MMB |  | 136.7 | 234 | 234 | 0.023 | 0.01 | 12152 | ENR |  |  | AP | GPS | ALT | 0.2 | 2 | 0.1 |  | 87.8 |  | -1 | 0 | -3.7 | 11.9 | 9594 | 50.7 | 173 | 040007FF N N 1 | 040007FF 1 | 2113 | ALT | 181 | 8 | 25.9 | 78 | 2390 | 23.4 | 14.4 | 13.4 | 2 | 9.1 | 17 | -26 | 343 | 361 | 343 | 370 | 1450 | 1390 | 1485 | 1405 | 65
2018-05-02 | 15:18 | 20:18 | -05:00 | 37.6911 | -97.5851 | 8255 | 3DDiff | 332295.7 | 153.1 | 235 | -64 | -45 | 1.64 | 217.4 | 1.7 | 11 | 8105 | 7990 | 159 | 159.6 | 184 | 2.36 | 0.39 | 0.011 | 0.994 | -0.097 | -1.058 | 215 | 8000 | 29.8 | GPS1 | MMB |  | 136.7 | 234 | 234 | 0.023 | 0.01 | 12152 | ENR |  |  | AP | GPS | ALT | 0.1 | 2.3 | 0.1 |  | 59.1 |  | -1 | 1 | -3.7 | 11.9 | 9599 | 50.8 | 173 | 040007FF N N 1 | 040007FF 1 | 2113 | ALT | 181 | 8 | 25.8 | 78 | 2390 | 23.5 | 14.3 | 13.4 | 2 | 9.1 | 17 | -26 | 343 | 362 | 343 | 370 | 1450 | 1390 | 1485 | 1405 | 65
2018-05-02 | 15:18 | 20:18 | -05:00 | 37.6908 | -97.5858 | 8259 | 3DDiff | 332296.6 | 152.6 | 235 | -64 | -45 | 1.43 | 217.7 | 1.7 | 11 | 8111 | 7994 | 235 | 158.4 | 183 | 2.05 | 0.07 | 0.028 | 0.85 | -0.104 | -1.017 | 215 | 8000 | 29.8 | GPS1 | MMB |  | 136.6 | 234 | 234 | 0.023 | 0.01 | 12152 | ENR |  |  | AP | GPS | ALT | 0.1 | 2.2 | 0 |  | 8.5 |  | 0 | 0 | -3.7 | 12 | 9607 | 50.9 | 173 | 040007FF N N 1 | 040007FF 1 | 2113 | ALT | 181 | 8 | 25.8 | 78 | 2380 | 23.5 | 14.4 | 13.4 | 2 | 9.1 | 17 | -26 | 343 | 362 | 343 | 370 | 1450 | 1390 | 1485 | 1405 | 65
2018-05-02 | 15:18 | 20:18 | -05:00 | 37.6903 | -97.5866 | 8264 | 3DDiff | 332297.7 | 152.2 | 235 | -64 | -45 | 1.18 | 217.3 | 1.7 | 11 | 8116 | 7999 | 304 | 157.7 | 182 | 1.68 | 0.1 | -0.061 | 1.01 | -0.104 | -1.01 | 215 | 8000 | 29.8 | GPS1 | MMB |  | 136.6 | 234 | 234 | 0.023 | 0.01 | 12152 | ENR |  |  | AP | GPS | ALT | 0 | 1.9 | 0 |  | -21 |  | 0 | 0 | -3.7 | 12 | 9613 | 50.9 | 173 | 040007FF N N 1 | 040007FF 1 | 2113 | ALT | 181 | 8 | 26.3 | 78 | 2380 | 23.5 | 14.3 | 13.4 | 2 | 9.1 | 17 | -26 | 343 | 362 | 343 | 370 | 1450 | 1390 | 1485 | 1405 | 65
2018-05-02 | 15:18 | 20:18 | -05:00 | 37.6899 | -97.5873 | 8267 | 3DDiff | 332298.6 | 151.9 | 235 | -64 | -45 | 0.85 | 217.4 | 1.7 | 11 | 8121 | 8004 | 269 | 157.5 | 182 | 1.25 | 0.06 | 0.046 | 0.942 | -0.103 | -1.078 | 215 | 8000 | 29.8 | GPS1 | MMB |  | 136.5 | 234 | 234 | 0.02 | 0.01 | 12152 | ENR |  |  | AP | GPS | ALT | 0 | 1.4 | 0 |  | -73.3 |  | 0 | -3 | -3.7 | 12 | 9620 | 51 | 173 | 040007FF N N 1 | 040007FF 1 | 2113 | ALT | 181 | 8 | 26.6 | 78 | 2380 | 23.4 | 14.3 | 13.4 | 2 | 9.1 | 17 | -26 | 343 | 362 | 343 | 370 | 1450 | 1390 | 1480 | 1405 | 65
2018-05-02 | 15:18 | 20:18 | -05:00 | 37.6895 | -97.588 | 8269 | 3DDiff | 332299.7 | 151.6 | 235 | -64 | -45 | 0.29 | 217.4 | 1.7 | 11 | 8124 | 8008 | 243 | 157.4 | 182 | 0.79 | -0.27 | -0.008 | 0.973 | -0.114 | -1.048 | 215 | 8000 | 29.8 | GPS1 | MMB |  | 136.5 | 234 | 234 | 0.02 | 0.01 | 12152 | ENR |  |  | AP | GPS | ALT | 0 | 1 | 0 |  | -91.6 |  | 1 | 0 | -3.7 | 12 | 9624 | 51 | 173 | 040007FF N N 1 | 040007FF 1 | 2113 | ALT | 181 | 8 | 26.5 | 78 | 2380 | 23.3 | 14.3 | 13.4 | 2 | 9.1 | 17 | -26 | 343 | 362 | 343 | 370 | 1450 | 1390 | 1480 | 1405 | 65
2018-05-02 | 15:18 | 20:18 | -05:00 | 37.6891 | -97.5887 | 8270 | 3DDiff | 332300.6 | 151.6 | 235 | -64 | -45 | -0.17 | 217.6 | 1.7 | 11 | 8125 | 8011 | 127 | 157.5 | 182 | 0.65 | 0.37 | 0.037 | 0.996 | -0.116 | -1.081 | 215 | 8000 | 29.8 | GPS1 | MMB |  | 136.5 | 234 | 234 | 0.02 | 0.01 | 12152 | ENR |  |  | AP | GPS | ALT | 0 | 0.7 | 0.1 |  | -100.1 |  | -1 | 1 | -3.7 | 11.9 | 9625 | 51.1 | 173 | 040007FF N N 1 | 040007FF 1 | 2113 | ALT | 181 | 8 | 26.4 | 78 | 2380 | 23.3 | 14.4 | 13.4 | 2 | 9.1 | 17 | -26 | 343 | 362 | 343 | 370 | 1450 | 1390 | 1480 | 1400 | 65
2018-05-02 | 15:18 | 20:18 | -05:00 | 37.6887 | -97.5894 | 8268 | 3DDiff | 332301.6 | 151.6 | 235 | -64 | -45 | -0.7 | 217.4 | 1.7 | 11 | 8122 | 8011 | 4 | 157.3 | 181 | 0.61 | -0.03 | 0.016 | 0.929 | -0.103 | -1.028 | 215 | 8000 | 29.8 | GPS1 | MMB |  | 136.4 | 234 | 234 | 0.02 | 0.01 | 12152 | ENR |  |  | AP | GPS | ALT | 0.1 | 0.6 | 0.1 |  | -82.4 |  | -1 | 3 | -3.7 | 11.9 | 9622 | 51.1 | 174 | 040007FF N N 1 | 040007FF 1 | 2113 | ALT | 181 | 8 | 26.1 | 78 | 2380 | 23.3 | 14.4 | 13.4 | 2 | 9.1 | 17 | -26 | 343 | 362 | 343 | 370 | 1450 | 1390 | 1480 | 1400 | 65
2018-05-02 | 15:18 | 20:18 | -05:00 | 37.6883 | -97.5902 | 8267 | 3DDiff | 332302.6 | 151.7 | 235 | -64 | -45 | -0.59 | 217.1 | 1.7 | 11 | 8119 | 8009 | -78 | 157.5 | 182 | 0.66 | 0.1 | 0.011 | 1.08 | -0.099 | -1.022 | 215 | 8000 | 29.8 | GPS1 | MMB |  | 136.4 | 234 | 234 | 0.02 | 0.01 | 12152 | ENR |  |  | AP | GPS | ALT | 0.1 | 0.6 | 0.1 |  | -54.2 |  | 0 | 4 | -3.7 | 11.9 | 9616 | 51.1 | 174 | 040007FF N N 1 | 040007FF 1 | 2113 | ALT | 181 | 8 | 26.2 | 78 | 2380 | 23.4 | 14.4 | 13.4 | 2 | 9.1 | 17 | -26 | 343 | 362 | 344 | 371 | 1445 | 1390 | 1480 | 1400 | 65
2018-05-02 | 15:18 | 20:18 | -05:00 | 37.6879 | -97.5909 | 8265 | 3DDiff | 332303.7 | 151.8 | 235 | -64 | -45 | -0.58 | 217.3 | 1.7 | 11 | 8121 | 8008 | -34 | 157.7 | 182 | 0.25 | -0.02 | 0.045 | 0.958 | -0.089 | -1.021 | 215 | 8000 | 29.8 | GPS1 | MMB |  | 136.3 | 234 | 234 | 0.02 | 0.01 | 12152 | ENR |  |  | AP | GPS | ALT | 0.1 | 0.5 | 0.2 |  | -67.4 |  | 0 | 2 | -3.7 | 11.8 | 9609 | 51.1 | 174 | 040007FF N N 1 | 040007FF 1 | 2113 | ALT | 181 | 8 | 26.5 | 78 | 2380 | 23.4 | 14.3 | 13.4 | 2 | 9.1 | 17 | -26 | 343 | 362 | 344 | 371 | 1445 | 1390 | 1480 | 1400 | 65
2018-05-02 | 15:18 | 20:18 | -05:00 | 37.6875 | -97.5916 | 8263 | 3DDiff | 332304.6 | 151.9 | 235 | -64 | -45 | -0.68 | 217.5 | 1.7 | 11 | 8118 | 8007 | -117 | 158.6 | 183 | 0.3 | 0.19 | 0.03 | 1.098 | -0.101 | -0.997 | 215 | 8000 | 29.8 | GPS1 | MMB |  | 136.3 | 234 | 234 | 0.02 | 0.01 | 12152 | ENR |  |  | AP | GPS | ALT | 0.2 | 0.4 | 0.2 |  | -43.6 |  | -1 | 4 | -3.7 | 11.8 | 9603 | 51.1 | 174 | 040007FF N N 1 | 040007FF 1 | 2113 | ALT | 181 | 8 | 26.6 | 78 | 2380 | 23.3 | 14.4 | 13.4 | 2 | 9.1 | 17 | -26 | 343 | 362 | 344 | 371 | 1445 | 1390 | 1480 | 1400 | 65
2018-05-02 | 15:18 | 20:18 | -05:00 | 37.6871 | -97.5923 | 8260 | 3DDiff | 332305.6 | 152.1 | 235 | -64 | -45 | -0.61 | 217.5 | 1.7 | 11 | 8115 | 8005 | -95 | 158.3 | 183 | 0.38 | -0.02 | 0.035 | 0.995 | -0.089 | -0.96 | 215 | 8000 | 29.8 | GPS1 | MMB |  | 136.3 | 234 | 234 | 0.02 | 0.01 | 12152 | ENR |  |  | AP | GPS | ALT | 0.2 | 0.4 | 0.2 |  | -23.2 |  | 0 | 3 | -3.7 | 11.7 | 9597 | 51.1 | 174 | 040007FF N N 1 | 040007FF 1 | 2113 | ALT | 181 | 8 | 26.6 | 78 | 2380 | 23.3 | 14.4 | 13.4 | 2 | 9.1 | 17 | -26 | 343 | 363 | 344 | 371 | 1445 | 1390 | 1480 | 1400 | 65
2018-05-02 | 15:18 | 20:18 | -05:00 | 37.6867 | -97.5931 | 8259 | 3DDiff | 332306.6 | 152.3 | 235 | -64 | -45 | -0.37 | 217.6 | 1.7 | 11 | 8115 | 8004 | -60 | 158.5 | 183 | 0.47 | -0.08 | -0.014 | 1.072 | -0.086 | -0.988 | 215 | 8000 | 29.8 | GPS1 | MMB |  | 136.2 | 234 | 234 | 0.02 | 0.01 | 12152 | ENR |  |  | AP | GPS | ALT | 0.2 | 0.4 | 0.2 |  | -22.8 |  | 1 | 3 | -3.7 | 11.7 | 9591 | 51.1 | 174 | 040007FF N N 1 | 040007FF 1 | 2113 | ALT | 181 | 8 | 26.3 | 78 | 2380 | 23.2 | 14.4 | 13.4 | 2 | 9.1 | 17 | -26 | 343 | 362 | 344 | 371 | 1445 | 1390 | 1480 | 1400 | 65
2018-05-02 | 15:18 | 20:18 | -05:00 | 37.6863 | -97.5938 | 8258 | 3DDiff | 332307.6 | 152.5 | 235 | -64 | -45 | -0.11 | 217.6 | 1.7 | 11 | 8115 | 8003 | -50 | 158.6 | 183 | 0.15 | 0.17 | -0.066 | 0.984 | -0.094 | -0.99 | 215 | 8000 | 29.8 | GPS1 | MMB |  | 136.2 | 234 | 234 | 0.02 | 0.01 | 12152 | ENR |  |  | AP | GPS | ALT | 0.2 | 0.3 | 0.2 |  | -18.9 |  | 1 | 2 | -3.7 | 11.7 | 9584 | 51.1 | 174 | 040007FF N N 1 | 040007FF 1 | 2113 | ALT | 181 | 8 | 26 | 78 | 2390 | 23.2 | 14.4 | 13.4 | 2 | 9.1 | 17 | -26 | 343 | 362 | 344 | 371 | 1445 | 1390 | 1480 | 1400 | 65
2018-05-02 | 15:18 | 20:18 | -05:00 | 37.6859 | -97.5945 | 8257 | 3DDiff | 332308.7 | 152.7 | 235 | -64 | -46 | -0.07 | 217.2 | 1.7 | 11 | 8116 | 8003 | 18 | 159.4 | 184 | 0.06 | 0.59 | -0.025 | 1.068 | -0.095 | -0.994 | 215 | 8000 | 29.8 | GPS1 | MMB |  | 136.1 | 234 | 234 | 0.02 | 0.01 | 12152 | ENR |  |  | AP | GPS | ALT | 0.2 | 0 | 0.2 |  | -33.1 |  | -1 | 0 | -3.7 | 11.6 | 9578 | 51 | 174 | 040007FF N N 1 | 040007FF 1 | 2113 | ALT | 181 | 8 | 25.8 | 78 | 2390 | 23.2 | 14.3 | 13.4 | 2 | 9.1 | 17 | -26 | 343 | 362 | 344 | 371 | 1445 | 1390 | 1480 | 1400 | 65
2018-05-02 | 15:18 | 20:18 | -05:00 | 37.6854 | -97.5953 | 8257 | 3DDiff | 332309.7 | 152.9 | 235 | -64 | -46 | 0.06 | 216.8 | 1.7 | 11 | 8115 | 8004 | -35 | 160.1 | 185 | 0.19 | 1.15 | -0.027 | 1.01 | -0.092 | -1.001 | 215 | 8000 | 29.8 | GPS1 | MMB |  | 136.1 | 234 | 234 | 0.02 | 0.01 | 12152 | ENR |  |  | AP | GPS | ALT | 0.2 | -0.1 | 0.2 |  | -21.9 |  | -2 | 1 | -3.7 | 11.6 | 9574 | 51 | 174 | 040007FF N N 1 | 040007FF 1 | 2113 | ALT | 181 | 8 | 25.8 | 78 | 2390 | 23.3 | 14.3 | 13.4 | 2 | 9.2 | 17 | -26 | 343 | 362 | 344 | 371 | 1450 | 1390 | 1480 | 1400 | 65
2018-05-02 | 15:18 | 20:18 | -05:00 | 37.6851 | -97.596 | 8257 | 3DDiff | 332310.6 | 153.1 | 235 | -64 | -46 | 0.06 | 216.8 | 1.7 | 11 | 8115 | 8003 | -30 | 160.4 | 185 | 0.27 | 0.93 | -0.053 | 0.965 | -0.096 | -1.025 | 215 | 8000 | 29.8 | GPS1 | MMB |  | 136 | 234 | 234 | 0.02 | 0.01 | 12152 | ENR |  |  | AP | GPS | ALT | 0.2 | 0 | 0.2 |  | -18.3 |  | -4 | 2 | -3.7 | 11.5 | 9572 | 51 | 174 | 040007FF N N 1 | 040007FF 1 | 2113 | ALT | 181 | 8 | 25.8 | 78 | 2390 | 23.5 | 14.4 | 13.4 | 2 | 9.2 | 17 | -26 | 343 | 362 | 344 | 371 | 1450 | 1390 | 1480 | 1405 | 65
2018-05-02 | 15:18 | 20:18 | -05:00 | 37.6846 | -97.5967 | 8258 | 3DDiff | 332311.6 | 153.3 | 235 | -64 | -46 | 0.31 | 217 | 1.7 | 11 | 8115 | 8002 | -23 | 160.4 | 185 | 0.58 | -0.23 | 0.036 | 1.032 | -0.094 | -1.017 | 215 | 8000 | 29.8 | GPS1 | MMB |  | 136 | 234 | 234 | 0.02 | 0.01 | 12152 | ENR |  |  | AP | GPS | ALT | 0.2 | 0.2 | 0.2 |  | -21.8 |  | 0 | 3 | -3.7 | 11.5 | 9571 | 51 | 174 | 040007FF N N 1 | 040007FF 1 | 2113 | ALT | 181 | 8 | 25.7 | 78 | 2390 | 23.6 | 14.3 | 13.4 | 2 | 9.2 | 17 | -26 | 343 | 362 | 344 | 371 | 1450 | 1390 | 1480 | 1405 | 66
2018-05-02 | 15:18 | 20:18 | -05:00 | 37.6842 | -97.5974 | 8259 | 3DDiff | 332312.6 | 153.5 | 234 | -64 | -46 | 0.29 | 216.8 | 1.7 | 11 | 8114 | 8002 | -17 | 159.5 | 184 | 0.71 | 0.33 | 0.049 | 1.069 | -0.103 | -1.024 | 215 | 8000 | 29.8 | GPS1 | MMB |  | 136 | 234 | 234 | 0.02 | 0.01 | 12152 | ENR |  |  | AP | GPS | ALT | 0.2 | 0.4 | 0.2 |  | -15.6 |  | -1 | 2 | -3.7 | 11.5 | 9570 | 51 | 174 | 040007FF N N 1 | 040007FF 1 | 2113 | ALT | 181 | 8 | 25.6 | 79 | 2390 | 23.6 | 14.4 | 13.4 | 2 | 9.2 | 17 | -26 | 343 | 362 | 344 | 371 | 1450 | 1390 | 1480 | 1405 | 66
2018-05-02 | 15:18 | 20:18 | -05:00 | 37.6838 | -97.5982 | 8260 | 3DDiff | 332313.7 | 153.7 | 234 | -64 | -46 | 0.51 | 216.9 | 1.7 | 11 | 8114 | 8002 | -16 | 158.7 | 183 | 0.19 | -0.09 | 0.05 | 0.982 | -0.097 | -1.028 | 215 | 8000 | 29.8 | GPS1 | MMB |  | 135.9 | 234 | 234 | 0.02 | 0.01 | 12152 | ENR |  |  | AP | GPS | ALT | 0.2 | 0.4 | 0.3 |  | -17.3 |  | 0 | 1 | -3.7 | 11.6 | 9571 | 51 | 174 | 040007FF N N 1 | 040007FF 1 | 2113 | ALT | 181 | 8 | 25.9 | 79 | 2390 | 23.6 | 14.4 | 13.4 | 2 | 9.2 | 17 | -26 | 343 | 362 | 344 | 371 | 1450 | 1390 | 1480 | 1405 | 66
2018-05-02 | 15:18 | 20:18 | -05:00 | 37.6834 | -97.5989 | 8262 | 3DDiff | 332314.7 | 153.9 | 234 | -64 | -46 | 0.57 | 217.1 | 1.7 | 11 | 8117 | 8003 | 95 | 158.7 | 183 | 0.2 | -0.32 | 0.009 | 0.967 | -0.1 | -1.003 | 215 | 8000 | 29.8 | GPS1 | MMB |  | 135.9 | 234 | 234 | 0.02 | 0.01 | 12152 | ENR |  |  | AP | GPS | ALT | 0.3 | 0.3 | 0.3 |  | -43.6 |  | 2 | 1 | -3.7 | 11.6 | 9574 | 51 | 174 | 040007FF N N 1 | 040007FF 1 | 2113 | ALT | 181 | 8 | 26.3 | 79 | 2390 | 23.5 | 14.4 | 13.4 | 2 | 9.3 | 17 | -26 | 343 | 362 | 344 | 371 | 1450 | 1390 | 1480 | 1405 | 66
2018-05-02 | 15:18 | 20:18 | -05:00 | 37.683 | -97.5996 | 8264 | 3DDiff | 332315.6 | 154 | 234 | -64 | -46 | 0.5 | 217.2 | 1.7 | 11 | 8118 | 8005 | 69 | 158.8 | 183 | 0.27 | 0.1 | -0.037 | 1.062 | -0.102 | -1.029 | 215 | 8000 | 29.8 | GPS1 | MMB |  | 135.8 | 234 | 234 | 0.02 | 0.01 | 12152 | ENR |  |  | AP | GPS | ALT | 0.3 | 0.1 | 0.4 |  | -45.9 |  | 0 | 1 | -3.7 | 11.6 | 9578 | 51 | 174 | 040007FF N N 1 | 040007FF 1 | 2113 | ALT | 181 | 8 | 26.6 | 79 | 2390 | 23.4 | 14.4 | 13.4 | 2 | 9.3 | 17 | -26 | 343 | 362 | 344 | 371 | 1450 | 1390 | 1480 | 1405 | 66
2018-05-02 | 15:18 | 20:18 | -05:00 | 37.6825 | -97.6004 | 8265 | 3DDiff | 332316.7 | 154.3 | 234 | -64 | -46 | 0.31 | 217 | 1.7 | 11 | 8120 | 8006 | 110 | 158.8 | 183 | 0.38 | 0.31 | -0.02 | 0.978 | -0.105 | -1.045 | 215 | 8000 | 29.8 | GPS1 | MMB |  | 135.8 | 234 | 234 | 0.02 | 0.01 | 12152 | ENR |  |  | AP | GPS | ALT | 0.3 | 0 | 0.4 |  | -61.4 |  | 0 | 0 | -3.7 | 11.6 | 9581 | 51 | 174 | 040007FF N N 1 | 040007FF 1 | 2113 | ALT | 181 | 8 | 27 | 78 | 2390 | 23.3 | 14.3 | 13.4 | 2 | 9.2 | 17 | -26 | 343 | 362 | 344 | 371 | 1450 | 1390 | 1480 | 1405 | 66
2018-05-02 | 15:18 | 20:18 | -05:00 | 37.6821 | -97.6011 | 8266 | 3DDiff | 332317.6 | 154.4 | 234 | -65 | -46 | 0.18 | 216.8 | 1.7 | 11 | 8120 | 8007 | 66 | 159.1 | 184 | 0.32 | 0.37 | -0.025 | 0.872 | -0.113 | -1.1 | 215 | 8000 | 29.8 | GPS1 | MMB |  | 135.7 | 234 | 234 | 0.02 | 0.01 | 12152 | ENR |  |  | AP | GPS | ALT | 0.4 | 0 | 0.4 |  | -64.9 |  | 0 | -2 | -3.7 | 11.6 | 9584 | 51 | 174 | 040007FF N N 1 | 040007FF 1 | 2113 | ALT | 181 | 8 | 27 | 78 | 2390 | 23.3 | 14.4 | 13.4 | 2 | 9.2 | 17 | -26 | 343 | 363 | 344 | 371 | 1450 | 1390 | 1480 | 1405 | 66
2018-05-02 | 15:18 | 20:18 | -05:00 | 37.6817 | -97.6018 | 8266 | 3DDiff | 332318.7 | 154.7 | 234 | -65 | -47 | -0.38 | 216.9 | 1.7 | 11 | 8123 | 8008 | 107 | 159.7 | 184 | 0.3 | 0.4 | -0.047 | 0.922 | -0.124 | -1.078 | 215 | 8000 | 29.8 | GPS1 | MMB |  | 135.7 | 234 | 234 | 0.02 | 0.01 | 12152 | ENR |  |  | AP | GPS | ALT | 0.4 | 0.2 | 0.4 |  | -82.3 |  | 0 | 2 | -3.7 | 11.6 | 9588 | 50.9 | 174 | 040007FF N N 1 | 040007FF 1 | 2113 | ALT | 181 | 8 | 26.8 | 78 | 2390 | 23.3 | 14.3 | 13.4 | 2 | 9.2 | 17 | -26 | 343 | 363 | 344 | 371 | 1450 | 1390 | 1480 | 1405 | 65
2018-05-02 | 15:18 | 20:18 | -05:00 | 37.6813 | -97.6025 | 8264 | 3DDiff | 332319.7 | 154.9 | 234 | -65 | -47 | -0.49 | 216.7 | 1.7 | 11 | 8121 | 8009 | 28 | 160 | 185 | 0.45 | 0.71 | 0.013 | 0.938 | -0.111 | -1.013 | 215 | 8000 | 29.8 | GPS1 | MMB |  | 135.7 | 234 | 234 | 0.02 | 0.01 | 12152 | ENR |  |  | AP | GPS | ALT | 0.4 | 0.4 | 0.4 |  | -73.1 |  | -1 | 4 | -3.7 | 11.7 | 9592 | 50.9 | 174 | 040007FF N N 1 | 040007FF 1 | 2113 | ALT | 181 | 8 | 26.4 | 78 | 2390 | 23.3 | 14.3 | 13.4 | 2 | 9.2 | 17 | -26 | 343 | 363 | 344 | 371 | 1450 | 1390 | 1480 | 1405 | 65
2018-05-02 | 15:18 | 20:18 | -05:00 | 37.6809 | -97.6033 | 8262 | 3DDiff | 332320.6 | 155.2 | 234 | -65 | -47 | -0.63 | 216.8 | 1.7 | 11 | 8121 | 8009 | -20 | 160 | 185 | 0.56 | 0.37 | 0.035 | 0.993 | -0.1 | -1.026 | 215 | 8000 | 29.8 | GPS1 | MMB |  | 135.6 | 234 | 234 | 0.02 | 0.01 | 12152 | ENR |  |  | AP | GPS | ALT | 0.4 | 0.5 | 0.5 |  | -70.6 |  | 0 | 2 | -3.7 | 11.7 | 9594 | 50.9 | 174 | 040007FF N N 1 | 040007FF 1 | 2113 | ALT | 181 | 8 | 26 | 78 | 2400 | 23.3 | 14.4 | 13.4 | 2 | 9.2 | 17 | -26 | 343 | 363 | 344 | 371 | 1450 | 1390 | 1480 | 1405 | 65
2018-05-02 | 15:18 | 20:18 | -05:00 | 37.6805 | -97.604 | 8260 | 3DDiff | 332321.6 | 155.5 | 234 | -65 | -47 | -0.57 | 216.6 | 1.7 | 11 | 8118 | 8008 | -99 | 159.9 | 184 | 0.54 | 0.17 | 0.022 | 0.915 | -0.101 | -1.033 | 215 | 8000 | 29.8 | GPS1 | MMB |  | 135.6 | 234 | 234 | 0.02 | 0.01 | 12152 | ENR |  |  | AP | GPS | ALT | 0.4 | 0.6 | 0.5 |  | -43.5 |  | 1 | 1 | -3.7 | 11.7 | 9594 | 50.9 | 174 | 040007FF N N 1 | 040007FF 1 | 2113 | ALT | 181 | 8 | 26 | 78 | 2400 | 23.3 | 14.4 | 13.4 | 2 | 9.2 | 17 | -26 | 343 | 363 | 344 | 371 | 1450 | 1390 | 1480 | 1405 | 65
2018-05-02 | 15:18 | 20:18 | -05:00 | 37.68 | -97.6047 | 8258 | 3DDiff | 332322.6 | 155.6 | 234 | -65 | -47 | -0.77 | 216.7 | 1.7 | 11 | 8116 | 8006 | -105 | 159.6 | 184 | 0.54 | 0.08 | 0.002 | 1.06 | -0.103 | -1.048 | 215 | 8000 | 29.8 | GPS1 | MMB |  | 135.5 | 234 | 234 | 0.02 | 0.01 | 12152 | ENR |  |  | AP | GPS | ALT | 0.5 | 0.6 | 0.5 |  | -34 |  | 1 | 2 | -3.7 | 11.7 | 9595 | 50.8 | 174 | 040007FF N N 1 | 040007FF 1 | 2113 | ALT | 181 | 8 | 26 | 78 | 2400 | 23.3 | 14.4 | 13.4 | 2 | 9.2 | 17 | -26 | 343 | 363 | 344 | 371 | 1450 | 1390 | 1480 | 1405 | 65
2018-05-02 | 15:18 | 20:18 | -05:00 | 37.6796 | -97.6055 | 8255 | 3DDiff | 332323.7 | 155.9 | 234 | -65 | -47 | -0.76 | 216.3 | 1.7 | 11 | 8112 | 8003 | -159 | 159.4 | 184 | 0.56 | 0.83 | -0.051 | 0.96 | -0.1 | -1.015 | 215 | 8000 | 29.8 | GPS1 | MMB |  | 135.5 | 234 | 234 | 0.02 | 0.01 | 12152 | ENR |  |  | AP | GPS | ALT | 0.5 | 0.8 | 0.5 |  | -0.3 |  | 0 | 4 | -3.7 | 11.8 | 9595 | 50.8 | 174 | 040007FF N N 1 | 040007FF 1 | 2113 | ALT | 181 | 8 | 26 | 78 | 2400 | 23.3 | 14.4 | 13.4 | 2 | 9.2 | 17 | -26 | 343 | 363 | 344 | 371 | 1450 | 1390 | 1480 | 1405 | 65
2018-05-02 | 15:18 | 20:18 | -05:00 | 37.6792 | -97.6062 | 8253 | 3DDiff | 332324.6 | 156.1 | 234 | -65 | -47 | -0.52 | 217 | 1.7 | 11 | 8114 | 8002 | -96 | 160 | 185 | 0.96 | 0.35 | 0.006 | 0.981 | -0.099 | -1.023 | 215 | 8000 | 29.8 | GPS1 | MMB |  | 135.4 | 234 | 234 | 0.02 | 0.01 | 12152 | ENR |  |  | AP | GPS | ALT | 0.5 | 0.8 | 0.5 |  | -13.9 |  | 1 | 2 | -3.7 | 11.8 | 9595 | 50.8 | 174 | 040007FF N N 1 | 040007FF 1 | 2113 | ALT | 181 | 8 | 26.2 | 78 | 2400 | 23.3 | 14.4 | 13.4 | 2 | 9.2 | 17 | -26 | 343 | 363 | 344 | 371 | 1450 | 1390 | 1480 | 1405 | 65
2018-05-02 | 15:18 | 20:18 | -05:00 | 37.6788 | -97.6069 | 8252 | 3DDiff | 332325.6 | 156.3 | 234 | -65 | -47 | -0.35 | 216.3 | 1.7 | 11 | 8107 | 7999 | -207 | 160.2 | 185 | 1.04 | 0.81 | -0.016 | 1.106 | -0.105 | -1.014 | 215 | 8000 | 29.8 | GPS1 | MMB |  | 135.4 | 234 | 234 | 0.02 | 0.01 | 12152 | ENR |  |  | AP | GPS | ALT | 0.5 | 1 | 0.5 |  | 34.6 |  | -1 | 3 | -3.7 | 11.8 | 9595 | 50.7 | 174 | 040007FF N N 1 | 040007FF 1 | 2113 | ALT | 181 | 8 | 26.3 | 78 | 2400 | 23.3 | 14.3 | 13.4 | 2 | 9.1 | 17 | -26 | 343 | 363 | 344 | 371 | 1450 | 1390 | 1480 | 1405 | 65
2018-05-02 | 15:18 | 20:18 | -05:00 | 37.6783 | -97.6077 | 8251 | 3DDiff | 332326.6 | 156.4 | 234 | -65 | -47 | -0.28 | 216.9 | 1.7 | 11 | 8109 | 7997 | -101 | 160.2 | 185 | 1.13 | 0.35 | 0.001 | 1.08 | -0.098 | -1.036 | 215 | 8000 | 29.8 | GPS1 | MMB |  | 135.4 | 234 | 234 | 0.023 | 0.01 | 12152 | ENR |  |  | AP | GPS | ALT | 0.5 | 1.1 | 0.5 |  | 23.1 |  | 0 | 1 | -3.7 | 11.8 | 9596 | 50.7 | 173 | 040007FF N N 1 | 040007FF 1 | 2113 | ALT | 181 | 8 | 26.3 | 78 | 2400 | 23.3 | 14.4 | 13.4 | 2 | 9.1 | 17 | -26 | 343 | 363 | 344 | 371 | 1450 | 1390 | 1480 | 1405 | 65
2018-05-02 | 15:18 | 20:19 | -05:00 | 37.6779 | -97.6084 | 8250 | 3DDiff | 332327.6 | 156.5 | 234 | -65 | -47 | -0.16 | 216.5 | 1.7 | 11 | 8105 | 7995 | -62 | 160.1 | 185 | 1.27 | 0.18 | 0.008 | 0.977 | -0.104 | -1.048 | 215 | 8000 | 29.8 | GPS1 | MMB |  | 135.3 | 234 | 234 | 0.023 | 0.01 | 12152 | ENR |  |  | AP | GPS | ALT | 0.5 | 1.2 | 0.5 |  | 60.8 |  | 1 | 3 | -3.7 | 11.9 | 9598 | 50.7 | 173 | 040007FF N N 1 | 040007FF 1 | 2113 | ALT | 181 | 8 | 26.3 | 78 | 2400 | 23.3 | 14.3 | 13.4 | 2 | 9.1 | 17 | -26 | 343 | 363 | 344 | 371 | 1450 | 1390 | 1480 | 1405 | 65
2018-05-02 | 15:19 | 20:19 | -05:00 | 37.6775 | -97.6092 | 8250 | 3DDiff | 332328.6 | 156.5 | 234 | -65 | -47 | -0.01 | 216.8 | 1.7 | 11 | 8107 | 7995 | -66 | 160.4 | 185 | 1.58 | 0.45 | 0.011 | 1.06 | -0.101 | -1.059 | 215 | 8000 | 29.8 | GPS1 | MMB |  | 135.3 | 234 | 234 | 0.023 | 0.01 | 12152 | ENR |  |  | AP | GPS | ALT | 0.5 | 1.4 | 0.5 |  | 34.4 |  | 1 | 3 | -3.7 | 11.9 | 9600 | 50.6 | 173 | 040007FF N N 1 | 040007FF 1 | 2113 | ALT | 181 | 8 | 26.2 | 78 | 2400 | 23.3 | 14.4 | 13.4 | 2 | 9.2 | 17 | -26 | 344 | 363 | 344 | 371 | 1450 | 1390 | 1480 | 1405 | 65
2018-05-02 | 15:19 | 20:19 | -05:00 | 37.6771 | -97.6099 | 8249 | 3DDiff | 332329.6 | 156.4 | 234 | -65 | -47 | 0.11 | 217.1 | 1.7 | 11 | 8109 | 7995 | 60 | 160.2 | 185 | 1.46 | 0.05 | 0.046 | 1.009 | -0.104 | -1.019 | 215 | 8000 | 29.8 | GPS1 | MMB |  | 135.2 | 234 | 234 | 0.023 | 0.01 | 12152 | ENR |  |  | AP | GPS | ALT | 0.5 | 1.5 | 0.5 |  | 27 |  | 2 | 2 | -3.7 | 11.9 | 9602 | 50.6 | 173 | 040007FF N N 1 | 040007FF 1 | 2113 | ALT | 181 | 8 | 26.2 | 78 | 2400 | 23.3 | 14.4 | 13.4 | 2 | 9.2 | 17 | -26 | 344 | 363 | 344 | 371 | 1450 | 1390 | 1480 | 1405 | 66
2018-05-02 | 15:19 | 20:19 | -05:00 | 37.6766 | -97.6106 | 8250 | 3DDiff | 332330.6 | 156.3 | 234 | -65 | -47 | 0.14 | 216.9 | 1.7 | 11 | 8109 | 7996 | 9 | 160.4 | 185 | 1.48 | 0.48 | 0.017 | 0.951 | -0.106 | -1.047 | 215 | 8000 | 29.8 | GPS1 | MMB |  | 135.2 | 234 | 234 | 0.023 | 0.01 | 12152 | ENR |  |  | AP | GPS | ALT | 0.5 | 1.4 | 0.5 |  | 26.9 |  | 0 | -1 | -3.7 | 11.9 | 9605 | 50.6 | 173 | 040007FF N N 1 | 040007FF 1 | 2113 | ALT | 181 | 8 | 26.2 | 78 | 2400 | 23.3 | 14.4 | 13.4 | 2 | 9.2 | 17 | -26 | 344 | 363 | 344 | 371 | 1450 | 1390 | 1480 | 1405 | 66
2018-05-02 | 15:19 | 20:19 | -05:00 | 37.6762 | -97.6114 | 8250 | 3DDiff | 332331.6 | 156.1 | 234 | -65 | -47 | 0.12 | 217.4 | 1.7 | 11 | 8110 | 7997 | 35 | 161.3 | 186 | 1.53 | 0.4 | -0.018 | 1.022 | -0.107 | -1.042 | 215 | 8000 | 29.8 | GPS1 | MMB |  | 135.1 | 234 | 234 | 0.023 | 0.01 | 12152 | ENR |  |  | AP | GPS | ALT | 0.5 | 1.3 | 0.5 |  | 18.1 |  | 0 | 0 | -3.7 | 11.9 | 9608 | 50.6 | 173 | 040007FF N N 1 | 040007FF 1 | 2113 | ALT | 181 | 8 | 26.1 | 78 | 2400 | 23.3 | 14.4 | 13.4 | 2 | 9.2 | 17 | -26 | 344 | 363 | 344 | 371 | 1450 | 1390 | 1480 | 1405 | 66
2018-05-02 | 15:19 | 20:19 | -05:00 | 37.6758 | -97.6121 | 8251 | 3DDiff | 332332.6 | 156 | 234 | -65 | -47 | 0.12 | 217.1 | 1.7 | 11 | 8110 | 7997 | 70 | 161.7 | 186 | 1.82 | 0.66 | -0.034 | 0.922 | -0.105 | -1.037 | 215 | 8000 | 29.8 | GPS1 | MMB |  | 135.1 | 234 | 234 | 0.023 | 0.01 | 12152 | ENR |  |  | AP | GPS | ALT | 0.5 | 1.4 | 0.4 |  | 18.6 |  | -1 | 1 | -3.7 | 12 | 9612 | 50.5 | 173 | 040007FF N N 1 | 040007FF 1 | 2113 | ALT | 181 | 8 | 25.8 | 78 | 2400 | 23.3 | 14.4 | 13.4 | 2 | 9.2 | 17 | -26 | 344 | 363 | 344 | 371 | 1450 | 1390 | 1480 | 1405 | 65
2018-05-02 | 15:19 | 20:19 | -05:00 | 37.6754 | -97.6129 | 8251 | 3DDiff | 332333.6 | 155.9 | 235 | -65 | -47 | 0.1 | 217.3 | 1.7 | 11 | 8112 | 7999 | 17 | 161.5 | 186 | 1.76 | 0.65 | -0.023 | 1.027 | -0.108 | -1.058 | 215 | 8000 | 29.8 | GPS1 | MMB |  | 135.1 | 234 | 234 | 0.023 | 0.01 | 12152 | ENR |  |  | AP | GPS | ALT | 0.4 | 1.5 | 0.4 |  | -0.5 |  | -1 | 0 | -3.7 | 12 | 9616 | 50.5 | 173 | 040007FF N N 1 | 040007FF 1 | 2113 | ALT | 181 | 8 | 25.7 | 78 | 2400 | 23.3 | 14.4 | 13.4 | 2 | 9.2 | 17 | -26 | 344 | 363 | 344 | 371 | 1450 | 1390 | 1480 | 1405 | 65
2018-05-02 | 15:19 | 20:19 | -05:00 | 37.675 | -97.6136 | 8251 | 3DDiff | 332334.6 | 155.7 | 235 | -65 | -46 | -0.03 | 217.3 | 1.7 | 11 | 8111 | 7999 | 15 | 161.1 | 186 | 1.7 | 0.33 | 0.006 | 0.974 | -0.108 | -1.047 | 215 | 8000 | 29.8 | GPS1 | MMB |  | 135 | 234 | 234 | 0.023 | 0.01 | 12152 | ENR |  |  | AP | GPS | ALT | 0.4 | 1.6 | 0.4 |  | 6.9 |  | -1 | 1 | -3.7 | 12 | 9618 | 50.5 | 173 | 040007FF N N 1 | 040007FF 1 | 2113 | ALT | 181 | 8 | 25.7 | 78 | 2400 | 23.3 | 14.4 | 13.4 | 2 | 9.1 | 17 | -26 | 344 | 363 | 344 | 371 | 1450 | 1390 | 1480 | 1405 | 65
2018-05-02 | 15:19 | 20:19 | -05:00 | 37.6745 | -97.6143 | 8251 | 3DDiff | 332335.6 | 155.6 | 234 | -65 | -46 | 0.05 | 216.9 | 1.7 | 11 | 8111 | 7999 | -13 | 161 | 186 | 1.8 | 0.42 | 0.004 | 1.014 | -0.106 | -1.036 | 215 | 8000 | 29.8 | GPS1 | MMB |  | 135 | 234 | 234 | 0.023 | 0.01 | 12152 | ENR |  |  | AP | GPS | ALT | 0.3 | 1.7 | 0.3 |  | 11.6 |  | 1 | 1 | -3.7 | 12 | 9618 | 50.5 | 173 | 040007FF N N 1 | 040007FF 1 | 2113 | ALT | 181 | 8 | 25.7 | 78 | 2400 | 23.3 | 14.4 | 13.4 | 2 | 9.1 | 17 | -26 | 344 | 363 | 344 | 371 | 1445 | 1390 | 1480 | 1405 | 65
2018-05-02 | 15:19 | 20:19 | -05:00 | 37.6741 | -97.6151 | 8252 | 3DDiff | 332336.6 | 155.4 | 235 | -65 | -46 | 0.08 | 217 | 1.7 | 11 | 8111 | 7998 | -4 | 160.7 | 185 | 1.53 | 0.68 | 0.028 | 0.969 | -0.105 | -1.067 | 215 | 8000 | 29.8 | GPS1 | MMB |  | 134.9 | 234 | 234 | 0.023 | 0.01 | 12152 | ENR |  |  | AP | GPS | ALT | 0.3 | 1.7 | 0.3 |  | 12.4 |  | -1 | 0 | -3.7 | 12 | 9617 | 50.5 | 173 | 040007FF N N 1 | 040007FF 1 | 2113 | ALT | 181 | 8 | 25.8 | 78 | 2400 | 23.3 | 14.4 | 13.4 | 2 | 9.1 | 17 | -26 | 344 | 363 | 344 | 371 | 1445 | 1390 | 1480 | 1405 | 65
2018-05-02 | 15:19 | 20:19 | -05:00 | 37.6737 | -97.6158 | 8252 | 3DDiff | 332337.6 | 155.2 | 235 | -65 | -46 | 0.03 | 217 | 1.7 | 11 | 8111 | 7998 | 31 | 160.6 | 185 | 1.34 | 0.7 | 0.008 | 1.047 | -0.114 | -1.058 | 215 | 8000 | 29.8 | GPS1 | MMB |  | 134.9 | 234 | 234 | 0.023 | 0.01 | 12152 | ENR |  |  | AP | GPS | ALT | 0.3 | 1.5 | 0.3 |  | 13.4 |  | -2 | 0 | -3.7 | 12 | 9618 | 50.5 | 173 | 040007FF N N 1 | 040007FF 1 | 2113 | ALT | 181 | 8 | 25.8 | 78 | 2400 | 23.3 | 14.4 | 13.4 | 2 | 9.1 | 17 | -26 | 344 | 363 | 345 | 371 | 1445 | 1390 | 1480 | 1405 | 65
2018-05-02 | 15:19 | 20:19 | -05:00 | 37.6733 | -97.6165 | 8252 | 3DDiff | 332338.6 | 155.2 | 235 | -65 | -46 | -0.12 | 217 | 1.7 | 11 | 8112 | 7999 | 8 | 160.6 | 185 | 1.13 | 0.27 | 0.051 | 0.996 | -0.113 | -1.08 | 215 | 8000 | 29.8 | GPS1 | MMB |  | 134.8 | 234 | 234 | 0.023 | 0.01 | 12152 | ENR |  |  | AP | GPS | ALT | 0.3 | 1.3 | 0.2 |  | 2.8 |  | -2 | -1 | -3.7 | 12 | 9619 | 50.5 | 173 | 040007FF N N 1 | 040007FF 1 | 2113 | ALT | 181 | 8 | 26 | 78 | 2400 | 23.3 | 14.4 | 13.4 | 2 | 9.2 | 17 | -26 | 344 | 363 | 345 | 371 | 1445 | 1390 | 1480 | 1405 | 65
2018-05-02 | 15:19 | 20:19 | -05:00 | 37.6729 | -97.6173 | 8251 | 3DDiff | 332339.6 | 155 | 234 | -65 | -46 | -0.12 | 216.8 | 1.7 | 11 | 8111 | 7999 | -11 | 160.7 | 186 | 0.92 | 0.15 | 0.028 | 1.005 | -0.115 | -1.059 | 215 | 8000 | 29.8 | GPS1 | MMB |  | 134.8 | 234 | 234 | 0.023 | 0.01 | 12152 | ENR |  |  | AP | GPS | ALT | 0.2 | 1.1 | 0.2 |  | 11.5 |  | -1 | 0 | -3.7 | 12 | 9619 | 50.5 | 174 | 040007FF N N 1 | 040007FF 1 | 2113 | ALT | 181 | 8 | 26.1 | 78 | 2400 | 23.3 | 14.3 | 13.4 | 2 | 9.2 | 17 | -26 | 344 | 363 | 345 | 371 | 1445 | 1390 | 1480 | 1405 | 65
2018-05-02 | 15:19 | 20:19 | -05:00 | 37.6725 | -97.618 | 8251 | 3DDiff | 332340.6 | 154.9 | 235 | -65 | -46 | -0.34 | 217.1 | 1.7 | 11 | 8110 | 7999 | -41 | 161.4 | 186 | 0.99 | -0.18 | -0.014 | 0.921 | -0.11 | -1.05 | 215 | 8000 | 29.8 | GPS1 | MMB |  | 134.7 | 234 | 234 | 0.02 | 0.01 | 12152 | ENR |  |  | AP | GPS | ALT | 0.2 | 1 | 0.2 |  | 15.3 |  | 0 | 1 | -3.7 | 12 | 9619 | 50.6 | 174 | 040007FF N N 1 | 040007FF 1 | 2113 | ALT | 181 | 8 | 26.1 | 78 | 2400 | 23.3 | 14.4 | 13.4 | 2 | 9.2 | 17 | -26 | 344 | 363 | 345 | 371 | 1450 | 1390 | 1480 | 1405 | 65
2018-05-02 | 15:19 | 20:19 | -05:00 | 37.6721 | -97.6188 | 8250 | 3DDiff | 332341.6 | 154.8 | 235 | -65 | -46 | -0.3 | 216.8 | 1.7 | 11 | 8107 | 7997 | -84 | 161.6 | 186 | 1.42 | -0.09 | 0.005 | 1.004 | -0.103 | -0.999 | 215 | 8000 | 29.8 | GPS1 | MMB |  | 134.7 | 234 | 234 | 0.023 | 0.01 | 12152 | ENR |  |  | AP | GPS | ALT | 0.2 | 1.2 | 0.2 |  | 38.4 |  | 1 | 6 | -3.7 | 12 | 9617 | 50.6 | 174 | 040007FF N N 1 | 040007FF 1 | 2113 | ALT | 181 | 8 | 25.9 | 78 | 2400 | 23.3 | 14.4 | 13.4 | 2 | 9.2 | 17 | -26 | 344 | 363 | 345 | 371 | 1445 | 1390 | 1480 | 1405 | 65
2018-05-02 | 15:19 | 20:19 | -05:00 | 37.6716 | -97.6195 | 8250 | 3DDiff | 332342.6 | 154.6 | 235 | -65 | -46 | 0.04 | 216.8 | 1.7 | 11 | 8108 | 7996 | -32 | 160.8 | 185 | 1.58 | 0.19 | 0.001 | 1.013 | -0.087 | -0.976 | 215 | 8000 | 29.8 | GPS1 | MMB |  | 134.7 | 234 | 234 | 0.02 | 0.01 | 12152 | ENR |  |  | AP | GPS | ALT | 0.2 | 1.5 | 0.2 |  | 32.5 |  | 0 | 4 | -3.7 | 12 | 9616 | 50.7 | 174 | 040007FF N N 1 | 040007FF 1 | 2113 | ALT | 181 | 8 | 26 | 78 | 2400 | 23.2 | 14.3 | 13.4 | 2 | 9.2 | 17 | -26 | 344 | 363 | 345 | 371 | 1450 | 1390 | 1480 | 1405 | 66
2018-05-02 | 15:19 | 20:19 | -05:00 | 37.6712 | -97.6202 | 8250 | 3DDiff | 332343.6 | 154.4 | 235 | -65 | -46 | 0.35 | 216.8 | 1.7 | 11 | 8107 | 7996 | -14 | 160.2 | 185 | 1.81 | 0.56 | 0.005 | 1.019 | -0.085 | -0.96 | 215 | 8000 | 29.8 | GPS1 | MMB |  | 134.6 | 234 | 234 | 0.02 | 0.01 | 12152 | ENR |  |  | AP | GPS | ALT | 0.2 | 1.6 | 0.2 |  | 39.3 |  | -1 | 2 | -3.7 | 12 | 9615 | 50.8 | 174 | 040007FF N N 1 | 040007FF 1 | 2113 | ALT | 181 | 8 | 26.1 | 78 | 2390 | 23.2 | 14.4 | 13.4 | 2 | 9.2 | 17 | -26 | 344 | 363 | 345 | 371 | 1450 | 1390 | 1480 | 1405 | 66
2018-05-02 | 15:19 | 20:19 | -05:00 | 37.6708 | -97.621 | 8252 | 3DDiff | 332344.7 | 154.1 | 235 | -65 | -46 | 0.42 | 216.8 | 1.7 | 11 | 8108 | 7996 | 7 | 159.7 | 184 | 2.03 | -0.12 | 0.005 | 1.016 | -0.09 | -1.011 | 215 | 8000 | 29.8 | GPS1 | MMB |  | 134.6 | 234 | 234 | 0.02 | 0.01 | 12152 | ENR |  |  | AP | GPS | ALT | 0.2 | 1.8 | 0.2 |  | 32.9 |  | 0 | 1 | -3.7 | 12 | 9614 | 50.8 | 174 | 040007FF N N 1 | 040007FF 1 | 2113 | ALT | 181 | 8 | 26 | 78 | 2390 | 23.2 | 14.3 | 13.4 | 2 | 9.2 | 17 | -26 | 344 | 363 | 345 | 371 | 1450 | 1390 | 1480 | 1405 | 65
2018-05-02 | 15:19 | 20:19 | -05:00 | 37.6704 | -97.6217 | 8253 | 3DDiff | 332345.6 | 153.9 | 235 | -64 | -46 | 0.53 | 217.1 | 1.7 | 11 | 8112 | 7997 | 160 | 159.1 | 184 | 2.12 | -0.27 | 0.018 | 1.012 | -0.1 | -0.992 | 215 | 8000 | 29.8 | GPS1 | MMB |  | 134.5 | 234 | 234 | 0.02 | 0.01 | 12152 | ENR |  |  | AP | GPS | ALT | 0.2 | 1.9 | 0.2 |  | 1.8 |  | 1 | 0 | -3.7 | 12 | 9615 | 50.9 | 174 | 040007FF N N 1 | 040007FF 1 | 2113 | ALT | 181 | 8 | 25.7 | 78 | 2390 | 23.3 | 14.4 | 13.4 | 2 | 9.1 | 17 | -26 | 344 | 363 | 345 | 371 | 1450 | 1390 | 1480 | 1405 | 65
2018-05-02 | 15:19 | 20:19 | -05:00 | 37.67 | -97.6224 | 8254 | 3DDiff | 332346.7 | 153.6 | 235 | -64 | -46 | -0.03 | 217.1 | 1.7 | 11 | 8114 | 8000 | 111 | 158.5 | 183 | 1.29 | -0.29 | 0.018 | 0.921 | -0.113 | -1.138 | 215 | 8000 | 29.8 | GPS1 | MMB |  | 134.5 | 234 | 234 | 0.02 | 0.01 | 12152 | ENR |  |  | AP | GPS | ALT | 0.2 | 1.7 | 0.2 |  | -17.2 |  | 2 | -2 | -3.7 | 12 | 9617 | 51 | 174 | 040007FF N N 1 | 040007FF 1 | 2113 | ALT | 181 | 8 | 25.4 | 78 | 2390 | 23.4 | 14.4 | 13.4 | 2 | 9.1 | 17 | -26 | 344 | 363 | 345 | 371 | 1450 | 1390 | 1480 | 1405 | 65
2018-05-02 | 15:19 | 20:19 | -05:00 | 37.6696 | -97.6232 | 8252 | 3DDiff | 332347.6 | 153.4 | 235 | -64 | -46 | -0.76 | 217.5 | 1.7 | 11 | 8115 | 8002 | 54 | 158.9 | 183 | 0.85 | 0.3 | -0.034 | 0.892 | -0.128 | -1.068 | 215 | 8000 | 29.8 | GPS1 | MMB |  | 134.4 | 234 | 234 | 0.02 | 0.01 | 12152 | ENR |  |  | AP | GPS | ALT | 0.2 | 1.5 | 0.3 |  | -28.4 |  | 0 | 1 | -3.7 | 12 | 9617 | 51.1 | 174 | 040007FF N N 1 | 040007FF 1 | 2113 | ALT | 181 | 8 | 25.7 | 78 | 2390 | 23.5 | 14.4 | 13.4 | 2 | 9.1 | 17 | -26 | 344 | 363 | 345 | 371 | 1450 | 1390 | 1480 | 1405 | 65
2018-05-02 | 15:19 | 20:19 | -05:00 | 37.6692 | -97.6239 | 8248 | 3DDiff | 332348.7 | 153.4 | 235 | -64 | -46 | -1.06 | 217.2 | 1.7 | 11 | 8112 | 8001 | -11 | 159.5 | 184 | 1.25 | 0.51 | 0.006 | 0.972 | -0.106 | -0.987 | 215 | 8000 | 29.8 | GPS1 | MMB |  | 134.4 | 234 | 234 | 0.02 | 0.01 | 12152 | ENR |  |  | AP | GPS | ALT | 0.3 | 1.4 | 0.3 |  | 2.4 |  | -1 | 5 | -3.7 | 11.9 | 9613 | 51.1 | 174 | 040007FF N N 1 | 040007FF 1 | 2113 | ALT | 181 | 8 | 26.2 | 78 | 2390 | 23.4 | 14.4 | 13.4 | 2 | 9.1 | 17 | -26 | 344 | 363 | 345 | 371 | 1450 | 1390 | 1480 | 1405 | 65
2018-05-02 | 15:19 | 20:19 | -05:00 | 37.6688 | -97.6246 | 8246 | 3DDiff | 332349.6 | 153.4 | 235 | -64 | -46 | -0.62 | 217.6 | 1.7 | 11 | 8109 | 8000 | -150 | 159.6 | 184 | 1.48 | 0.03 | 0.008 | 1.03 | -0.086 | -0.983 | 215 | 8000 | 29.8 | GPS1 | MMB |  | 134.4 | 234 | 234 | 0.02 | 0.01 | 12152 | ENR |  |  | AP | GPS | ALT | 0.3 | 1.4 | 0.3 |  | 26.3 |  | 0 | 4 | -3.7 | 11.9 | 9609 | 51.1 | 174 | 040007FF N N 1 | 040007FF 1 | 2113 | ALT | 181 | 8 | 26.5 | 78 | 2390 | 23.3 | 14.4 | 13.4 | 2 | 9.1 | 17 | -26 | 344 | 363 | 345 | 371 | 1450 | 1390 | 1480 | 1405 | 65
2018-05-02 | 15:19 | 20:19 | -05:00 | 37.6683 | -97.6254 | 8245 | 3DDiff | 332350.7 | 153.4 | 235 | -64 | -46 | -0.27 | 217.6 | 1.7 | 11 | 8106 | 7996 | -127 | 159.7 | 184 | 1.67 | 0.11 | 0.045 | 1.063 | -0.083 | -0.978 | 215 | 8000 | 29.8 | GPS1 | MMB |  | 134.3 | 234 | 234 | 0.02 | 0.01 | 12152 | ENR |  |  | AP | GPS | ALT | 0.3 | 1.5 | 0.3 |  | 46.4 |  | 0 | 3 | -3.7 | 11.9 | 9601 | 51.2 | 174 | 040007FF N N 1 | 040007FF 1 | 2113 | ALT | 181 | 8 | 26.3 | 78 | 2390 | 23.3 | 14.4 | 13.4 | 2 | 9.1 | 17 | -26 | 344 | 363 | 345 | 371 | 1450 | 1390 | 1480 | 1405 | 65
2018-05-02 | 15:19 | 20:19 | -05:00 | 37.6679 | -97.6261 | 8245 | 3DDiff | 332351.6 | 153.3 | 235 | -64 | -46 | 0.17 | 217.5 | 1.7 | 11 | 8105 | 7995 | -138 | 159.5 | 184 | 1.52 | 0.23 | 0.002 | 1.016 | -0.09 | -1.008 | 215 | 8000 | 29.8 | GPS1 | MMB |  | 134.3 | 234 | 234 | 0.02 | 0.01 | 12152 | ENR |  |  | AP | GPS | ALT | 0.3 | 1.6 | 0.3 |  | 59 |  | 0 | 2 | -3.7 | 11.9 | 9596 | 51.2 | 174 | 040007FF N N 1 | 040007FF 1 | 2113 | ALT | 181 | 8 | 26.2 | 78 | 2390 | 23.3 | 14.3 | 13.4 | 2 | 9.1 | 17 | -26 | 344 | 363 | 345 | 371 | 1450 | 1390 | 1480 | 1405 | 65
2018-05-02 | 15:19 | 20:19 | -05:00 | 37.6675 | -97.6268 | 8246 | 3DDiff | 332352.7 | 153.1 | 235 | -64 | -46 | 0.34 | 217.5 | 1.7 | 11 | 8105 | 7993 | -65 | 159.3 | 184 | 1.69 | 0.1 | -0.022 | 1.119 | -0.09 | -0.983 | 215 | 8000 | 29.8 | GPS1 | MMB |  | 134.2 | 234 | 234 | 0.02 | 0.01 | 12152 | ENR |  |  | AP | GPS | ALT | 0.3 | 1.7 | 0.3 |  | 61.3 |  | 1 | 2 | -3.7 | 11.8 | 9591 | 51.2 | 174 | 040007FF N N 1 | 040007FF 1 | 2113 | ALT | 181 | 8 | 25.8 | 78 | 2390 | 23.2 | 14.4 | 13.4 | 2 | 9.1 | 17 | -26 | 344 | 363 | 345 | 371 | 1450 | 1390 | 1480 | 1405 | 65
2018-05-02 | 15:19 | 20:19 | -05:00 | 37.6671 | -97.6275 | 8247 | 3DDiff | 332353.6 | 153 | 235 | -64 | -46 | 0.74 | 217.6 | 1.7 | 11 | 8105 | 7993 | -13 | 159.1 | 183 | 1.78 | 0.13 | 0.037 | 1.038 | -0.088 | -0.964 | 215 | 8000 | 29.8 | GPS1 | MMB |  | 134.2 | 234 | 234 | 0.02 | 0.01 | 12152 | ENR |  |  | AP | GPS | ALT | 0.3 | 1.8 | 0.3 |  | 55.5 |  | 1 | 2 | -3.7 | 11.8 | 9588 | 51.2 | 174 | 040007FF N N 1 | 040007FF 1 | 2113 | ALT | 181 | 8 | 25.7 | 78 | 2380 | 23.3 | 14.4 | 13.4 | 2 | 9.1 | 17 | -26 | 344 | 363 | 345 | 371 | 1450 | 1390 | 1480 | 1405 | 65
2018-05-02 | 15:19 | 20:19 | -05:00 | 37.6667 | -97.6283 | 8250 | 3DDiff | 332354.7 | 152.7 | 235 | -64 | -46 | 0.8 | 217.5 | 1.7 | 11 | 8107 | 7994 | 48 | 158.4 | 183 | 1.56 | 0.38 | 0.046 | 1.004 | -0.089 | -0.997 | 215 | 8000 | 29.8 | GPS1 | MMB |  | 134.2 | 234 | 234 | 0.02 | 0.01 | 12152 | ENR |  |  | AP | GPS | ALT | 0.3 | 1.8 | 0.3 |  | 42.9 |  | -1 | 2 | -3.7 | 11.8 | 9586 | 51.2 | 174 | 040007FF N N 1 | 040007FF 1 | 2113 | ALT | 181 | 8 | 25.8 | 78 | 2380 | 23.4 | 14.3 | 13.4 | 2 | 9.1 | 17 | -26 | 344 | 363 | 345 | 371 | 1445 | 1390 | 1480 | 1405 | 65
2018-05-02 | 15:19 | 20:19 | -05:00 | 37.6663 | -97.629 | 8253 | 3DDiff | 332355.6 | 152.6 | 235 | -64 | -45 | 0.97 | 217.2 | 1.7 | 11 | 8107 | 7995 | 34 | 158.3 | 183 | 1.76 | 0.49 | -0.043 | 0.999 | -0.088 | -1.011 | 215 | 8000 | 29.8 | GPS1 | MMB |  | 134.1 | 234 | 234 | 0.02 | 0.01 | 12152 | ENR |  |  | AP | GPS | ALT | 0.3 | 1.7 | 0.2 |  | 40.7 |  | -1 | 1 | -3.7 | 11.7 | 9584 | 51.1 | 175 | 040007FF N N 1 | 040007FF 1 | 2113 | ALT | 181 | 8 | 26.3 | 78 | 2380 | 23.4 | 14.4 | 13.4 | 2 | 9 | 17 | -26 | 344 | 363 | 345 | 371 | 1450 | 1390 | 1480 | 1405 | 64
2018-05-02 | 15:19 | 20:19 | -05:00 | 37.6659 | -97.6297 | 8257 | 3DDiff | 332356.7 | 152.3 | 235 | -64 | -45 | 1.35 | 217.4 | 1.7 | 11 | 8111 | 7996 | 132 | 158.1 | 182 | 1.91 | 0.84 | 0.032 | 0.967 | -0.087 | -0.946 | 215 | 8000 | 29.8 | GPS1 | MMB |  | 134.1 | 234 | 234 | 0.02 | 0.01 | 12152 | ENR |  |  | AP | GPS | ALT | 0.2 | 1.7 | 0.2 |  | 14.2 |  | -2 | 1 | -3.7 | 11.7 | 9582 | 51.1 | 175 | 040007FF N N 1 | 040007FF 1 | 2113 | ALT | 181 | 8 | 26.6 | 78 | 2380 | 23.3 | 14.3 | 13.4 | 2 | 9.1 | 17 | -26 | 344 | 363 | 345 | 371 | 1450 | 1390 | 1480 | 1405 | 65
2018-05-02 | 15:19 | 20:19 | -05:00 | 37.6655 | -97.6304 | 8261 | 3DDiff | 332357.6 | 152.1 | 235 | -64 | -45 | 1.27 | 217.7 | 1.7 | 11 | 8116 | 8000 | 203 | 157.6 | 182 | 1.92 | 0.56 | 0.015 | 0.954 | -0.091 | -1.002 | 215 | 8000 | 29.8 | GPS1 | MMB |  | 134 | 234 | 234 | 0.02 | 0.01 | 12152 | ENR |  |  | AP | GPS | ALT | 0.2 | 1.6 | 0.2 |  | -30.9 |  | -2 | -2 | -3.7 | 11.7 | 9585 | 51.1 | 175 | 040007FF N N 1 | 040007FF 1 | 2113 | ALT | 181 | 8 | 26.6 | 78 | 2380 | 23.3 | 14.3 | 13.4 | 2 | 9.1 | 17 | -26 | 344 | 363 | 345 | 371 | 1445 | 1390 | 1480 | 1405 | 65
2018-05-02 | 15:19 | 20:19 | -05:00 | 37.6651 | -97.6312 | 8264 | 3DDiff | 332358.7 | 152 | 235 | -64 | -45 | 0.77 | 217.5 | 1.7 | 11 | 8122 | 8005 | 265 | 156.9 | 181 | 1.38 | 0.35 | 0.006 | 0.94 | -0.105 | -1.076 | 215 | 8000 | 29.8 | GPS1 | MMB |  | 134 | 234 | 234 | 0.02 | 0.01 | 12152 | ENR |  |  | AP | GPS | ALT | 0.2 | 1.4 | 0.2 |  | -74.3 |  | -1 | -3 | -3.7 | 11.7 | 9589 | 51 | 175 | 040007FF N N 1 | 040007FF 1 | 2113 | ALT | 181 | 8 | 26.4 | 78 | 2380 | 23.2 | 14.3 | 13.4 | 2 | 9.1 | 17 | -26 | 344 | 363 | 345 | 371 | 1445 | 1390 | 1480 | 1405 | 65
2018-05-02 | 15:19 | 20:19 | -05:00 | 37.6646 | -97.6319 | 8265 | 3DDiff | 332359.7 | 151.9 | 235 | -64 | -45 | 0.07 | 217.5 | 1.7 | 11 | 8125 | 8009 | 183 | 156.7 | 181 | 0.99 | 0.38 | 0.002 | 0.953 | -0.117 | -1.084 | 215 | 8000 | 29.8 | GPS1 | MMB |  | 133.9 | 234 | 234 | 0.02 | 0.01 | 12152 | ENR |  |  | AP | GPS | ALT | 0.2 | 1.1 | 0.1 |  | -101.3 |  | -1 | -2 | -3.7 | 11.7 | 9592 | 51 | 175 | 040007FF N N 1 | 040007FF 1 | 2113 | ALT | 181 | 8 | 26 | 78 | 2380 | 23.3 | 14.4 | 13.4 | 2 | 9 | 17 | -26 | 344 | 363 | 345 | 371 | 1445 | 1390 | 1480 | 1405 | 64
2018-05-02 | 15:19 | 20:19 | -05:00 | 37.6642 | -97.6326 | 8264 | 3DDiff | 332360.7 | 152.1 | 235 | -64 | -45 | -0.58 | 217.3 | 1.7 | 11 | 8123 | 8011 | 101 | 156.7 | 181 | 0.58 | 0.27 | 0.019 | 0.953 | -0.115 | -1.076 | 215 | 8000 | 29.8 | GPS1 | MMB |  | 133.9 | 234 | 234 | 0.02 | 0.01 | 12152 | ENR |  |  | AP | GPS | ALT | 0.1 | 0.9 | 0.1 |  | -89.9 |  | -1 | 0 | -3.7 | 11.6 | 9591 | 50.9 | 175 | 040007FF N N 1 | 040007FF 1 | 2113 | ALT | 181 | 8 | 26 | 78 | 2380 | 23.4 | 14.4 | 13.4 | 2 | 9 | 17 | -26 | 344 | 363 | 345 | 371 | 1445 | 1390 | 1480 | 1405 | 64
2018-05-02 | 15:19 | 20:19 | -05:00 | 37.6638 | -97.6333 | 8261 | 3DDiff | 332361.6 | 152.3 | 235 | -64 | -45 | -1.13 | 217.2 | 1.7 | 11 | 8121 | 8010 | -77 | 156.7 | 181 | 0.23 | 0.09 | -0.053 | 0.956 | -0.105 | -1.026 | 215 | 8000 | 29.8 | GPS1 | MMB |  | 133.9 | 234 | 234 | 0.02 | 0.01 | 12152 | ENR |  |  | AP | GPS | ALT | 0.1 | 0.7 | 0.1 |  | -74.3 |  | -1 | 4 | -3.7 | 11.6 | 9588 | 50.8 | 174 | 040007FF N N 1 | 040007FF 1 | 2113 | ALT | 181 | 8 | 26.4 | 78 | 2380 | 23.3 | 14.4 | 13.4 | 2 | 9.1 | 17 | -26 | 344 | 363 | 345 | 371 | 1445 | 1390 | 1480 | 1405 | 65
2018-05-02 | 15:19 | 20:19 | -05:00 | 37.6634 | -97.6341 | 8256 | 3DDiff | 332362.8 | 152.7 | 235 | -64 | -45 | -1.26 | 217.1 | 1.7 | 11 | 8116 | 8006 | -142 | 157 | 181 | 0.71 | 0.02 | -0.025 | 1.004 | -0.096 | -0.974 | 215 | 8000 | 29.8 | GPS1 | MMB |  | 133.8 | 234 | 234 | 0.02 | 0.01 | 12152 | ENR |  |  | AP | GPS | ALT | 0.1 | 0.7 | 0.1 |  | -27.9 |  | 0 | 5 | -3.7 | 11.6 | 9579 | 50.8 | 174 | 040007FF N N 1 | 040007FF 1 | 2113 | ALT | 181 | 8 | 26.3 | 78 | 2380 | 23.3 | 14.4 | 13.4 | 2 | 9.1 | 17 | -26 | 344 | 363 | 345 | 371 | 1445 | 1390 | 1480 | 1400 | 65
2018-05-02 | 15:19 | 20:19 | -05:00 | 37.663 | -97.6348 | 8252 | 3DDiff | 332363.6 | 152.9 | 235 | -64 | -46 | -1.09 | 217.2 | 1.7 | 11 | 8112 | 8003 | -200 | 157.1 | 181 | 0.68 | -0.34 | 0.033 | 1.101 | -0.083 | -0.975 | 215 | 8000 | 29.8 | GPS1 | MMB |  | 133.8 | 234 | 234 | 0.02 | 0.01 | 12152 | ENR |  |  | AP | GPS | ALT | 0.1 | 0.8 | 0.2 |  | 2.6 |  | 0 | 6 | -3.7 | 11.5 | 9573 | 50.7 | 174 | 040007FF N N 1 | 040007FF 1 | 2113 | ALT | 181 | 8 | 26.2 | 78 | 2380 | 23.3 | 14.4 | 13.4 | 2 | 9.1 | 17 | -26 | 344 | 363 | 345 | 371 | 1445 | 1390 | 1480 | 1400 | 65
2018-05-02 | 15:19 | 20:19 | -05:00 | 37.6626 | -97.6355 | 8250 | 3DDiff | 332364.7 | 153.2 | 234 | -64 | -46 | -0.69 | 216.9 | 1.7 | 11 | 8111 | 8000 | -145 | 157.4 | 182 | 0.52 | -0.3 | -0.016 | 1.068 | -0.083 | -0.99 | 215 | 8000 | 29.8 | GPS1 | MMB |  | 133.7 | 234 | 234 | 0.02 | 0.01 | 12152 | ENR |  |  | AP | GPS | ALT | 0.2 | 0.8 | 0.2 |  | 11.9 |  | 2 | 2 | -3.7 | 11.5 | 9564 | 50.6 | 174 | 040007FF N N 1 | 040007FF 1 | 2113 | ALT | 181 | 8 | 26 | 78 | 2380 | 23.2 | 14.4 | 13.4 | 2 | 9.1 | 17 | -26 | 344 | 363 | 345 | 371 | 1445 | 1390 | 1480 | 1400 | 65
2018-05-02 | 15:19 | 20:19 | -05:00 | 37.6622 | -97.6362 | 8247 | 3DDiff | 332365.6 | 153.4 | 234 | -64 | -46 | -0.47 | 216.8 | 1.7 | 11 | 8112 | 7999 | -56 | 157.8 | 182 | 0.38 | 0.02 | 0.003 | 1.031 | -0.089 | -0.979 | 215 | 8000 | 29.8 | GPS1 | MMB |  | 133.7 | 234 | 234 | 0.02 | 0.01 | 12152 | ENR |  |  | AP | GPS | ALT | 0.2 | 0.6 | 0.3 |  | 6.2 |  | 1 | 1 | -3.7 | 11.5 | 9559 | 50.6 | 174 | 040007FF N N 1 | 040007FF 1 | 2113 | ALT | 181 | 8 | 25.9 | 78 | 2380 | 23.4 | 14.4 | 13.4 | 2 | 9.1 | 17 | -26 | 344 | 363 | 345 | 371 | 1445 | 1390 | 1480 | 1400 | 65
2018-05-02 | 15:19 | 20:19 | -05:00 | 37.6618 | -97.6369 | 8246 | 3DDiff | 332366.6 | 153.6 | 234 | -64 | -46 | -0.49 | 216.4 | 1.7 | 11 | 8110 | 7999 | -74 | 158.2 | 182 | 0.47 | 0.27 | 0.001 | 1.047 | -0.09 | -0.976 | 215 | 8000 | 29.8 | GPS1 | MMB |  | 133.6 | 234 | 234 | 0.02 | 0.01 | 12152 | ENR |  |  | AP | GPS | ALT | 0.3 | 0.5 | 0.4 |  | 17.9 |  | 0 | 1 | -3.7 | 11.5 | 9557 | 50.5 | 174 | 040007FF N N 1 | 040007FF 1 | 2113 | ALT | 181 | 8 | 25.6 | 78 | 2380 | 23.5 | 14.4 | 13.4 | 2 | 9.2 | 17 | -26 | 344 | 363 | 345 | 371 | 1450 | 1390 | 1480 | 1400 | 65
2018-05-02 | 15:19 | 20:19 | -05:00 | 37.6614 | -97.6377 | 8244 | 3DDiff | 332367.7 | 153.8 | 234 | -64 | -46 | -0.39 | 216.3 | 1.7 | 11 | 8108 | 7997 | -96 | 158.6 | 183 | 0.59 | 0.54 | 0.007 | 0.964 | -0.086 | -0.985 | 215 | 8000 | 29.8 | GPS1 | MMB |  | 133.6 | 234 | 234 | 0.02 | 0.01 | 12152 | ENR |  |  | AP | GPS | ALT | 0.4 | 0.5 | 0.4 |  | 36.3 |  | 0 | 1 | -3.7 | 11.4 | 9554 | 50.4 | 174 | 040007FF N N 1 | 040007FF 1 | 2113 | ALT | 181 | 8 | 25.7 | 78 | 2380 | 23.5 | 14.3 | 13.4 | 2 | 9.2 | 17 | -26 | 344 | 363 | 345 | 371 | 1450 | 1390 | 1480 | 1400 | 66
2018-05-02 | 15:19 | 20:19 | -05:00 | 37.6609 | -97.6384 | 8243 | 3DDiff | 332368.6 | 154 | 234 | -64 | -47 | -0.31 | 216.4 | 1.7 | 11 | 8107 | 7996 | -85 | 159 | 183 | 0.8 | 0.76 | -0.022 | 1.027 | -0.09 | -1.003 | 215 | 8000 | 29.8 | GPS1 | MMB |  | 133.6 | 234 | 234 | 0.02 | 0.01 | 12152 | ENR |  |  | AP | GPS | ALT | 0.4 | 0.6 | 0.5 |  | 38.8 |  | -1 | 3 | -3.7 | 11.4 | 9552 | 50.4 | 174 | 040007FF N N 1 | 040007FF 1 | 2113 | ALT | 181 | 8 | 26.4 | 78 | 2390 | 23.4 | 14.3 | 13.4 | 2 | 9.2 | 17 | -26 | 344 | 363 | 345 | 371 | 1450 | 1390 | 1480 | 1400 | 66
2018-05-02 | 15:19 | 20:19 | -05:00 | 37.6605 | -97.6391 | 8243 | 3DDiff | 332369.7 | 154.1 | 234 | -64 | -47 | -0.06 | 216.3 | 1.7 | 11 | 8103 | 7994 | -119 | 158.7 | 183 | 1.03 | 0.58 | -0.059 | 1.075 | -0.091 | -0.98 | 215 | 8000 | 29.8 | GPS1 | MMB |  | 133.5 | 234 | 234 | 0.02 | 0.01 | 12152 | ENR |  |  | AP | GPS | ALT | 0.5 | 1 | 0.5 |  | 69.7 |  | -1 | 6 | -3.7 | 11.5 | 9549 | 50.3 | 174 | 040007FF N N 1 | 040007FF 1 | 2113 | ALT | 181 | 8 | 26.8 | 78 | 2390 | 23.3 | 14.4 | 13.4 | 2 | 9.2 | 17 | -26 | 344 | 363 | 345 | 371 | 1450 | 1390 | 1480 | 1400 | 66
2018-05-02 | 15:19 | 20:19 | -05:00 | 37.6601 | -97.6398 | 8243 | 3DDiff | 332370.6 | 154.2 | 234 | -64 | -47 | 0.36 | 216.3 | 1.7 | 11 | 8105 | 7993 | -36 | 158.5 | 183 | 1.13 | 0.22 | -0.009 | 1.018 | -0.086 | -0.979 | 215 | 8000 | 29.8 | GPS1 | MMB |  | 133.5 | 234 | 234 | 0.02 | 0.01 | 12152 | ENR |  |  | AP | GPS | ALT | 0.5 | 1.3 | 0.5 |  | 60.2 |  | 0 | 4 | -3.7 | 11.5 | 9548 | 50.3 | 174 | 040007FF N N 1 | 040007FF 1 | 2113 | ALT | 181 | 8 | 26.7 | 78 | 2390 | 23.3 | 14.4 | 13.4 | 2 | 9.2 | 17 | -26 | 344 | 363 | 345 | 371 | 1450 | 1390 | 1480 | 1400 | 65
2018-05-02 | 15:19 | 20:19 | -05:00 | 37.6597 | -97.6406 | 8245 | 3DDiff | 332371.7 | 154.3 | 234 | -64 | -47 | 0.56 | 216 | 1.7 | 11 | 8104 | 7992 | -51 | 158.1 | 182 | 1.18 | 0.35 | 0.067 | 1.035 | -0.088 | -0.99 | 215 | 8000 | 29.8 | GPS1 | MMB |  | 133.4 | 234 | 234 | 0.02 | 0.01 | 12152 | ENR |  |  | AP | GPS | ALT | 0.5 | 1.3 | 0.6 |  | 65.7 |  | 1 | 3 | -3.7 | 11.5 | 9549 | 50.3 | 173 | 040007FF N N 1 | 040007FF 1 | 2113 | ALT | 181 | 8 | 26.3 | 78 | 2390 | 23.3 | 14.4 | 13.4 | 2 | 9.2 | 17 | -26 | 344 | 363 | 345 | 371 | 1450 | 1390 | 1485 | 1400 | 65
2018-05-02 | 15:19 | 20:19 | -05:00 | 37.6593 | -97.6413 | 8247 | 3DDiff | 332372.6 | 154.3 | 234 | -64 | -47 | 0.69 | 216 | 1.7 | 11 | 8104 | 7992 | 30 | 157.9 | 182 | 1.1 | 0.28 | 0.016 | 0.974 | -0.089 | -0.989 | 215 | 8000 | 29.8 | GPS1 | MMB |  | 133.4 | 234 | 234 | 0.02 | 0.01 | 12152 | ENR |  |  | AP | GPS | ALT | 0.6 | 1.3 | 0.6 |  | 63.1 |  | 1 | 2 | -3.7 | 11.5 | 9549 | 50.2 | 173 | 040007FF N N 1 | 040007FF 1 | 2113 | ALT | 181 | 8 | 26.2 | 78 | 2390 | 23.2 | 14.3 | 13.4 | 2 | 9.2 | 17 | -26 | 344 | 363 | 345 | 371 | 1450 | 1390 | 1485 | 1400 | 65
2018-05-02 | 15:19 | 20:19 | -05:00 | 37.6588 | -97.642 | 8250 | 3DDiff | 332373.7 | 154.2 | 234 | -64 | -47 | 0.82 | 215.9 | 1.7 | 11 | 8108 | 7993 | 129 | 158 | 182 | 0.92 | 0.37 | -0.013 | 0.96 | -0.094 | -1.006 | 215 | 8000 | 29.8 | GPS1 | MMB |  | 133.3 | 234 | 234 | 0.023 | 0.01 | 12152 | ENR |  |  | AP | GPS | ALT | 0.6 | 1.1 | 0.7 |  | 34.8 |  | 0 | 1 | -3.7 | 11.5 | 9551 | 50.2 | 173 | 040007FF N N 1 | 040007FF 1 | 2113 | ALT | 181 | 8 | 26 | 78 | 2390 | 23.2 | 14.3 | 13.4 | 2 | 9.2 | 17 | -26 | 344 | 363 | 345 | 371 | 1450 | 1390 | 1485 | 1400 | 65
2018-05-02 | 15:19 | 20:19 | -05:00 | 37.6584 | -97.6427 | 8252 | 3DDiff | 332374.6 | 154.3 | 234 | -64 | -47 | 0.78 | 216.3 | 1.7 | 11 | 8113 | 7997 | 142 | 158.1 | 182 | 0.81 | 0.33 | -0.015 | 0.926 | -0.09 | -0.976 | 215 | 8000 | 29.8 | GPS1 | MMB |  | 133.3 | 234 | 234 | 0.023 | 0.01 | 12152 | ENR |  |  | AP | GPS | ALT | 0.7 | 0.8 | 0.7 |  | -2.5 |  | 1 | -2 | -3.7 | 11.5 | 9558 | 50.2 | 173 | 040007FF N N 1 | 040007FF 1 | 2113 | ALT | 181 | 8 | 25.8 | 78 | 2390 | 23.2 | 14.4 | 13.4 | 2 | 9.1 | 17 | -26 | 344 | 363 | 345 | 371 | 1450 | 1390 | 1485 | 1400 | 65
2018-05-02 | 15:19 | 20:19 | -05:00 | 37.658 | -97.6435 | 8254 | 3DDiff | 332375.7 | 154.3 | 234 | -64 | -47 | 0.32 | 216 | 1.7 | 11 | 8110 | 7998 | 64 | 157.9 | 182 | 0.6 | 0.85 | -0.015 | 0.953 | -0.104 | -1.073 | 215 | 8000 | 29.8 | GPS1 | MMB |  | 133.3 | 234 | 234 | 0.023 | 0.01 | 12152 | ENR |  |  | AP | GPS | ALT | 0.7 | 0.7 | 0.8 |  | 16.5 |  | 0 | 1 | -3.8 | 11.5 | 9563 | 50.2 | 173 | 040007FF N N 1 | 040007FF 1 | 2113 | ALT | 181 | 8 | 25.6 | 78 | 2390 | 23.4 | 14.4 | 13.4 | 2 | 9.1 | 17 | -26 | 344 | 363 | 345 | 371 | 1450 | 1390 | 1485 | 1400 | 65
2018-05-02 | 15:19 | 20:19 | -05:00 | 37.6576 | -97.6442 | 8254 | 3DDiff | 332376.6 | 154.5 | 234 | -64 | -47 | -0.21 | 215.9 | 1.7 | 11 | 8112 | 7999 | 44 | 157.8 | 182 | 0.79 | 1.31 | 0.015 | 0.888 | -0.114 | -1.033 | 215 | 8000 | 29.8 | GPS1 | MMB |  | 133.2 | 234 | 234 | 0.023 | 0.01 | 12152 | ENR |  |  | AP | GPS | ALT | 0.8 | 0.7 | 0.8 |  | 4 |  | -1 | 4 | -3.8 | 11.6 | 9566 | 50.1 | 173 | 040007FF N N 1 | 040007FF 1 | 2113 | ALT | 181 | 8 | 25.7 | 78 | 2380 | 23.5 | 14.4 | 13.4 | 2 | 9.1 | 17 | -26 | 345 | 363 | 345 | 371 | 1450 | 1390 | 1485 | 1400 | 65
2018-05-02 | 15:19 | 20:19 | -05:00 | 37.6571 | -97.6449 | 8252 | 3DDiff | 332377.6 | 154.7 | 234 | -64 | -47 | -0.4 | 216 | 1.7 | 11 | 8113 | 8000 | 82 | 157.1 | 181 | 0.71 | 0.71 | -0.024 | 0.928 | -0.092 | -0.992 | 215 | 8000 | 29.8 | GPS1 | MMB |  | 133.2 | 234 | 234 | 0.023 | 0.01 | 12152 | ENR |  |  | AP | GPS | ALT | 0.8 | 0.9 | 0.8 |  | -7.9 |  | -1 | 5 | -3.8 | 11.6 | 9572 | 50.1 | 173 | 040007FF N N 1 | 040007FF 1 | 2113 | ALT | 181 | 8 | 26.2 | 78 | 2380 | 23.4 | 14.4 | 13.4 | 2 | 9.1 | 17 | -26 | 345 | 363 | 345 | 371 | 1450 | 1390 | 1485 | 1400 | 65
2018-05-02 | 15:19 | 20:19 | -05:00 | 37.6567 | -97.6457 | 8251 | 3DDiff | 332378.7 | 154.9 | 234 | -64 | -47 | -0.33 | 215.9 | 1.7 | 11 | 8114 | 8001 | 63 | 157 | 181 | 0.85 | 0.79 | 0.031 | 1.026 | -0.086 | -0.974 | 215 | 8000 | 29.8 | GPS1 | MMB |  | 133.1 | 234 | 234 | 0.023 | 0.01 | 12152 | ENR |  |  | AP | GPS | ALT | 0.8 | 0.9 | 0.8 |  | -11.6 |  | 1 | 3 | -3.8 | 11.6 | 9576 | 50.1 | 172 | 040007FF N N 1 | 040007FF 1 | 2113 | ALT | 181 | 8 | 26.5 | 78 | 2380 | 23.3 | 14.4 | 13.4 | 2 | 9.1 | 17 | -26 | 345 | 363 | 345 | 371 | 1450 | 1390 | 1480 | 1400 | 65
2018-05-02 | 15:19 | 20:19 | -05:00 | 37.6563 | -97.6464 | 8250 | 3DDiff | 332379.6 | 155 | 234 | -64 | -47 | -0.39 | 216 | 1.7 | 11 | 8112 | 8001 | -43 | 156.8 | 181 | 0.87 | 1.21 | 0.034 | 1.01 | -0.095 | -1.031 | 215 | 8000 | 29.8 | GPS1 | MMB |  | 133.1 | 234 | 234 | 0.023 | 0.01 | 12152 | ENR |  |  | AP | GPS | ALT | 0.8 | 0.8 | 0.8 |  | -6.1 |  | 0 | 1 | -3.8 | 11.6 | 9578 | 50.1 | 172 | 040007FF N N 1 | 040007FF 1 | 2113 | ALT | 181 | 8 | 26.5 | 78 | 2380 | 23.3 | 14.3 | 13.4 | 2 | 9.1 | 17 | -26 | 345 | 363 | 345 | 371 | 1450 | 1390 | 1480 | 1400 | 65
2018-05-02 | 15:19 | 20:19 | -05:00 | 37.6558 | -97.6471 | 8248 | 3DDiff | 332380.7 | 155.2 | 234 | -64 | -47 | -0.51 | 216 | 1.7 | 11 | 8111 | 8000 | -40 | 157 | 181 | 1.09 | 1.04 | 0.005 | 1.073 | -0.095 | -1.009 | 215 | 8000 | 29.8 | GPS1 | MMB |  | 133 | 234 | 234 | 0.023 | 0.01 | 12152 | ENR |  |  | AP | GPS | ALT | 0.8 | 0.8 | 0.8 |  | 11 |  | -2 | 2 | -3.8 | 11.6 | 9578 | 50 | 172 | 040007FF N N 1 | 040007FF 1 | 2113 | ALT | 181 | 8 | 26 | 78 | 2380 | 23.2 | 14.4 | 13.4 | 2 | 9.1 | 17 | -26 | 345 | 363 | 345 | 371 | 1450 | 1390 | 1480 | 1400 | 65
2018-05-02 | 15:19 | 20:19 | -05:00 | 37.6554 | -97.6478 | 8247 | 3DDiff | 332381.6 | 155.4 | 234 | -65 | -47 | -0.45 | 216.5 | 1.7 | 11 | 8109 | 7999 | -99 | 157.2 | 182 | 1.08 | 0.52 | 0.015 | 0.975 | -0.091 | -1.027 | 215 | 8000 | 29.8 | GPS1 | MMB |  | 133 | 234 | 234 | 0.027 | 0.01 | 12152 | ENR |  |  | AP | GPS | ALT | 0.8 | 1 | 0.7 |  | 19.9 |  | 0 | 2 | -3.8 | 11.7 | 9579 | 50 | 172 | 040007FF N N 1 | 040007FF 1 | 2113 | ALT | 181 | 8 | 25.7 | 78 | 2380 | 23.2 | 14.4 | 13.4 | 2 | 9 | 17 | -26 | 345 | 363 | 345 | 371 | 1450 | 1390 | 1480 | 1400 | 64
2018-05-02 | 15:19 | 20:19 | -05:00 | 37.655 | -97.6486 | 8245 | 3DDiff | 332382.7 | 155.4 | 234 | -65 | -47 | -0.36 | 216.3 | 1.7 | 11 | 8107 | 7996 | -77 | 157.9 | 182 | 1.48 | 0.25 | 0.005 | 1.115 | -0.096 | -0.983 | 215 | 8000 | 29.8 | GPS1 | MMB |  | 133 | 234 | 234 | 0.027 | 0.01 | 12152 | ENR |  |  | AP | GPS | ALT | 0.7 | 1.3 | 0.7 |  | 43.9 |  | 1 | 4 | -3.8 | 11.7 | 9578 | 49.9 | 172 | 040007FF N N 1 | 040007FF 1 | 2113 | ALT | 181 | 8 | 25.7 | 78 | 2390 | 23.4 | 14.4 | 13.4 | 2 | 9.1 | 17 | -26 | 345 | 363 | 345 | 371 | 1450 | 1390 | 1480 | 1400 | 64
2018-05-02 | 15:19 | 20:19 | -05:00 | 37.6546 | -97.6493 | 8245 | 3DDiff | 332383.6 | 155.5 | 234 | -65 | -47 | 0.06 | 216.7 | 1.7 | 11 | 8109 | 7996 | -30 | 158.2 | 183 | 1.26 | 0.58 | 0.032 | 1.031 | -0.081 | -0.981 | 215 | 8000 | 29.8 | GPS1 | MMB |  | 132.9 | 234 | 234 | 0.027 | 0.01 | 12152 | ENR |  |  | AP | GPS | ALT | 0.7 | 1.4 | 0.7 |  | 27.5 |  | 1 | 2 | -3.8 | 11.7 | 9580 | 49.9 | 171 | 040007FF N N 1 | 040007FF 1 | 2113 | ALT | 181 | 8 | 25.6 | 78 | 2390 | 23.5 | 14.4 | 13.4 | 2 | 9.1 | 17 | -26 | 345 | 363 | 345 | 371 | 1450 | 1390 | 1480 | 1400 | 65
2018-05-02 | 15:19 | 20:19 | -05:00 | 37.6542 | -97.6501 | 8246 | 3DDiff | 332384.7 | 155.4 | 234 | -65 | -47 | 0.22 | 216.5 | 1.7 | 11 | 8105 | 7995 | -73 | 158.6 | 183 | 1.32 | 0.62 | -0.032 | 1.052 | -0.082 | -0.957 | 215 | 8000 | 29.8 | GPS1 | MMB |  | 132.9 | 234 | 234 | 0.027 | 0.01 | 12152 | ENR |  |  | AP | GPS | ALT | 0.7 | 1.4 | 0.7 |  | 54.8 |  | 1 | 3 | -3.8 | 11.7 | 9582 | 49.8 | 171 | 040007FF N N 1 | 040007FF 1 | 2113 | ALT | 181 | 8 | 25.9 | 78 | 2390 | 23.5 | 14.3 | 13.4 | 2 | 9.1 | 17 | -26 | 345 | 363 | 345 | 371 | 1450 | 1390 | 1480 | 1400 | 65
2018-05-02 | 15:19 | 20:19 | -05:00 | 37.6538 | -97.6508 | 8247 | 3DDiff | 332385.6 | 155.4 | 234 | -65 | -47 | 0.5 | 216.6 | 1.7 | 11 | 8105 | 7994 | -55 | 158.5 | 183 | 1.49 | 0.69 | -0.078 | 1.004 | -0.083 | -0.971 | 215 | 8000 | 29.8 | GPS1 | MMB |  | 132.8 | 234 | 234 | 0.027 | 0.01 | 12152 | ENR |  |  | AP | GPS | ALT | 0.7 | 1.5 | 0.7 |  | 56.6 |  | 1 | 3 | -3.8 | 11.8 | 9584 | 49.8 | 171 | 040007FF N N 1 | 040007FF 1 | 2113 | ALT | 181 | 7 | 26.2 | 78 | 2390 | 23.5 | 14.4 | 13.4 | 2 | 9.1 | 17 | -26 | 345 | 363 | 345 | 371 | 1450 | 1390 | 1480 | 1400 | 65
2018-05-02 | 15:19 | 20:19 | -05:00 | 37.6533 | -97.6515 | 8248 | 3DDiff | 332386.7 | 155.3 | 234 | -65 | -47 | 0.57 | 216.6 | 1.7 | 11 | 8107 | 7994 | 49 | 157.8 | 182 | 1.48 | 0.35 | -0.01 | 1.008 | -0.087 | -0.973 | 215 | 8000 | 29.8 | GPS1 | MMB |  | 132.8 | 234 | 234 | 0.027 | 0.01 | 12152 | ENR |  |  | AP | GPS | ALT | 0.7 | 1.5 | 0.7 |  | 38.9 |  | 2 | 3 | -3.8 | 11.8 | 9590 | 49.7 | 171 | 040007FF N N 1 | 040007FF 1 | 2113 | ALT | 181 | 7 | 26.4 | 78 | 2390 | 23.4 | 14.4 | 13.4 | 2 | 9.1 | 17 | -26 | 345 | 363 | 345 | 371 | 1450 | 1390 | 1480 | 1400 | 65
2018-05-02 | 15:20 | 20:20 | -05:00 | 37.6529 | -97.6523 | 8251 | 3DDiff | 332387.7 | 155.1 | 234 | -65 | -47 | 0.72 | 216.6 | 1.7 | 11 | 8110 | 7996 | 75 | 157.4 | 182 | 1.59 | 0.89 | -0.016 | 1.047 | -0.082 | -0.999 | 215 | 8000 | 29.8 | GPS1 | MMB |  | 132.7 | 234 | 234 | 0.027 | 0.01 | 12152 | ENR |  |  | AP | GPS | ALT | 0.7 | 1.4 | 0.7 |  | 20.7 |  | 0 | 1 | -3.8 | 11.9 | 9596 | 49.7 | 171 | 040007FF N N 1 | 040007FF 1 | 2113 | ALT | 181 | 7 | 26.5 | 78 | 2380 | 23.3 | 14.4 | 13.4 | 2 | 9.2 | 17 | -26 | 345 | 363 | 345 | 371 | 1450 | 1390 | 1480 | 1400 | 65
2018-05-02 | 15:20 | 20:20 | -05:00 | 37.6525 | -97.653 | 8253 | 3DDiff | 332388.6 | 155 | 234 | -64 | -47 | 0.72 | 216.5 | 1.7 | 11 | 8113 | 7998 | 121 | 156.6 | 181 | 1.46 | 0.16 | -0.02 | 0.958 | -0.092 | -0.973 | 215 | 8000 | 29.8 | GPS1 | MMB |  | 132.7 | 234 | 234 | 0.027 | 0.01 | 12152 | ENR |  |  | AP | GPS | ALT | 0.7 | 1.3 | 0.7 |  | -2.4 |  | 1 | -1 | -3.8 | 11.9 | 9602 | 49.6 | 171 | 040007FF N N 1 | 040007FF 1 | 2113 | ALT | 181 | 7 | 26.2 | 78 | 2380 | 23.3 | 14.4 | 13.4 | 2 | 9.2 | 17 | -26 | 345 | 363 | 345 | 371 | 1445 | 1390 | 1480 | 1400 | 65
2018-05-02 | 15:20 | 20:20 | -05:00 | 37.6521 | -97.6537 | 8254 | 3DDiff | 332389.6 | 154.9 | 234 | -64 | -47 | 0.24 | 216.4 | 1.7 | 11 | 8116 | 8001 | 172 | 156 | 180 | 1.08 | 0.88 | -0.022 | 0.918 | -0.095 | -1.028 | 215 | 8000 | 29.8 | GPS1 | MMB |  | 132.7 | 234 | 234 | 0.027 | 0.01 | 12152 | ENR |  |  | AP | GPS | ALT | 0.7 | 1.2 | 0.7 |  | -32.2 |  | 0 | -1 | -3.8 | 11.9 | 9611 | 49.5 | 171 | 040007FF N N 1 | 040007FF 1 | 2113 | ALT | 181 | 8 | 26 | 78 | 2380 | 23.2 | 14.4 | 13.4 | 2 | 9.2 | 17 | -26 | 345 | 363 | 345 | 371 | 1445 | 1390 | 1480 | 1400 | 65
2018-05-02 | 15:20 | 20:20 | -05:00 | 37.6516 | -97.6544 | 8254 | 3DDiff | 332390.6 | 154.8 | 234 | -65 | -47 | -0.2 | 216.5 | 1.7 | 11 | 8117 | 8003 | 120 | 155.4 | 179 | 0.77 | 0.8 | -0.034 | 0.971 | -0.106 | -1.044 | 215 | 8000 | 29.8 | GPS1 | MMB |  | 132.6 | 234 | 234 | 0.027 | 0.01 | 12152 | ENR |  |  | AP | GPS | ALT | 0.7 | 1 | 0.7 |  | -41.6 |  | -1 | 1 | -3.8 | 12 | 9618 | 49.5 | 171 | 040007FF N N 1 | 040007FF 1 | 2113 | ALT | 181 | 8 | 25.9 | 78 | 2380 | 23.3 | 14.4 | 13.4 | 2 | 9.2 | 17 | -26 | 345 | 363 | 345 | 371 | 1445 | 1390 | 1480 | 1400 | 65
2018-05-02 | 15:20 | 20:20 | -05:00 | 37.6512 | -97.6551 | 8253 | 3DDiff | 332391.6 | 154.9 | 234 | -65 | -47 | -0.57 | 216.4 | 1.7 | 11 | 8115 | 8004 | 11 | 155.2 | 179 | 0.72 | 0.66 | -0.033 | 0.969 | -0.1 | -1.019 | 215 | 8000 | 29.8 | GPS1 | MMB |  | 132.6 | 234 | 234 | 0.031 | 0.02 | 12152 | ENR |  |  | AP | GPS | ALT | 0.7 | 0.9 | 0.6 |  | -22.9 |  | 0 | 2 | -3.8 | 12 | 9622 | 49.4 | 171 | 040007FF N N 1 | 040007FF 1 | 2113 | ALT | 181 | 8 | 26.3 | 78 | 2380 | 23.4 | 14.4 | 13.4 | 2 | 9.1 | 17 | -26 | 345 | 363 | 345 | 371 | 1445 | 1390 | 1480 | 1400 | 65
2018-05-02 | 15:20 | 20:20 | -05:00 | 37.6508 | -97.6559 | 8250 | 3DDiff | 332392.6 | 155 | 234 | -65 | -47 | -0.96 | 216.8 | 1.7 | 11 | 8114 | 8003 | -33 | 155.5 | 179 | 0.95 | 0.75 | 0.007 | 1.043 | -0.098 | -0.994 | 215 | 8000 | 29.8 | GPS1 | MMB |  | 132.5 | 234 | 234 | 0.031 | 0.01 | 12152 | ENR |  |  | AP | GPS | ALT | 0.7 | 0.9 | 0.6 |  | -11.5 |  | 0 | 4 | -3.8 | 12 | 9622 | 49.3 | 171 | 040007FF N N 1 | 040007FF 1 | 2113 | ALT | 181 | 8 | 26.3 | 78 | 2380 | 23.3 | 14.4 | 13.4 | 2 | 9.1 | 17 | -26 | 345 | 363 | 345 | 371 | 1445 | 1390 | 1480 | 1400 | 65
2018-05-02 | 15:20 | 20:20 | -05:00 | 37.6504 | -97.6566 | 8247 | 3DDiff | 332393.6 | 155.2 | 234 | -65 | -47 | -0.96 | 216.6 | 1.7 | 11 | 8109 | 8000 | -186 | 155.2 | 179 | 0.92 | 0.45 | -0.083 | 1.038 | -0.085 | -0.983 | 215 | 8000 | 29.8 | GPS1 | MMB |  | 132.5 | 234 | 234 | 0.031 | 0.02 | 12152 | ENR |  |  | AP | GPS | ALT | 0.7 | 1 | 0.6 |  | 25.9 |  | 0 | 5 | -3.8 | 12 | 9622 | 49.3 | 171 | 040007FF N N 1 | 040007FF 1 | 2113 | ALT | 181 | 8 | 26.3 | 78 | 2380 | 23.3 | 14.4 | 13.4 | 2 | 9.1 | 17 | -26 | 345 | 364 | 345 | 372 | 1445 | 1390 | 1480 | 1400 | 65
2018-05-02 | 15:20 | 20:20 | -05:00 | 37.6499 | -97.6574 | 8245 | 3DDiff | 332394.7 | 155.3 | 234 | -65 | -47 | -0.63 | 216.9 | 1.7 | 11 | 8105 | 7996 | -190 | 155.8 | 180 | 1.49 | 0.6 | -0.019 | 1.042 | -0.078 | -0.887 | 215 | 8000 | 29.8 | GPS1 | MMB |  | 132.4 | 234 | 234 | 0.031 | 0.02 | 12152 | ENR |  |  | AP | GPS | ALT | 0.6 | 1.4 | 0.6 |  | 55.1 |  | 1 | 6 | -3.8 | 12 | 9618 | 49.2 | 170 | 040007FF N N 1 | 040007FF 1 | 2113 | ALT | 181 | 8 | 26.1 | 78 | 2380 | 23.2 | 14.4 | 13.4 | 2 | 9.1 | 17 | -26 | 345 | 364 | 345 | 372 | 1445 | 1390 | 1480 | 1400 | 64
2018-05-02 | 15:20 | 20:20 | -05:00 | 37.6495 | -97.6581 | 8244 | 3DDiff | 332395.6 | 155.3 | 234 | -65 | -47 | 0.25 | 216.8 | 1.7 | 11 | 8103 | 7993 | -163 | 156.3 | 180 | 1.92 | 0.42 | 0.05 | 1.102 | -0.055 | -0.88 | 215 | 8000 | 29.8 | GPS1 | MMB |  | 132.4 | 234 | 234 | 0.031 | 0.02 | 12152 | ENR |  |  | AP | GPS | ALT | 0.7 | 1.6 | 0.7 |  | 76.5 |  | 1 | 2 | -3.8 | 12 | 9614 | 49.1 | 170 | 040007FF N N 1 | 040007FF 1 | 2113 | ALT | 181 | 8 | 25.9 | 78 | 2380 | 23.2 | 14.3 | 13.4 | 2 | 9.1 | 17 | -26 | 345 | 364 | 345 | 372 | 1445 | 1390 | 1480 | 1400 | 65
2018-05-02 | 15:20 | 20:20 | -05:00 | 37.6491 | -97.6588 | 8247 | 3DDiff | 332396.7 | 155.1 | 234 | -65 | -47 | 1.06 | 217.1 | 1.7 | 11 | 8107 | 7993 | 11 | 157.2 | 181 | 2.26 | 0.15 | 0.03 | 1.072 | -0.063 | -0.906 | 215 | 8000 | 29.8 | GPS1 | MMB |  | 132.4 | 234 | 234 | 0.031 | 0.02 | 12152 | ENR |  |  | AP | GPS | ALT | 0.6 | 1.8 | 0.6 |  | 49.2 |  | 2 | 0 | -3.8 | 12 | 9613 | 49 | 170 | 040007FF N N 1 | 040007FF 1 | 2113 | ALT | 181 | 7 | 25.8 | 78 | 2390 | 23.4 | 14.3 | 13.4 | 2 | 9.1 | 17 | -26 | 345 | 364 | 345 | 372 | 1445 | 1390 | 1480 | 1405 | 65
2018-05-02 | 15:20 | 20:20 | -05:00 | 37.6487 | -97.6595 | 8251 | 3DDiff | 332397.6 | 154.7 | 234 | -64 | -47 | 1.57 | 217.3 | 1.7 | 11 | 8109 | 7995 | 85 | 158.1 | 183 | 2.47 | 0.06 | 0.021 | 1.081 | -0.08 | -0.985 | 215 | 8000 | 29.8 | GPS1 | MMB |  | 132.3 | 234 | 234 | 0.031 | 0.02 | 12152 | ENR |  |  | AP | GPS | ALT | 0.6 | 1.9 | 0.7 |  | 25 |  | 4 | -5 | -3.8 | 12 | 9615 | 48.9 | 170 | 040007FF N N 1 | 040007FF 1 | 2113 | ALT | 181 | 6 | 25.7 | 78 | 2390 | 23.5 | 14.3 | 13.4 | 2 | 9.1 | 17 | -26 | 345 | 364 | 346 | 372 | 1445 | 1390 | 1480 | 1405 | 65
2018-05-02 | 15:20 | 20:20 | -05:00 | 37.6483 | -97.6603 | 8256 | 3DDiff | 332398.7 | 154.3 | 234 | -64 | -46 | 1.36 | 217 | 1.7 | 11 | 8114 | 7998 | 186 | 158.8 | 183 | 2.37 | 0.32 | 0.01 | 0.963 | -0.106 | -1.051 | 215 | 8000 | 29.8 | GPS1 | MMB |  | 132.3 | 234 | 234 | 0.031 | 0.02 | 12152 | ENR |  |  | AP | GPS | ALT | 0.7 | 1.9 | 0.6 |  | -6.8 |  | 2 | -5 | -3.8 | 12 | 9618 | 48.8 | 171 | 040007FF N N 1 | 040007FF 1 | 2113 | ALT | 181 | 4 | 25.6 | 79 | 2390 | 23.6 | 14.4 | 13.4 | 2 | 9.1 | 17 | -26 | 345 | 364 | 346 | 372 | 1445 | 1390 | 1480 | 1405 | 65
2018-05-02 | 15:20 | 20:20 | -05:00 | 37.6479 | -97.661 | 8260 | 3DDiff | 332399.7 | 153.8 | 234 | -64 | -46 | 0.99 | 217 | 1.7 | 11 | 8118 | 8002 | 221 | 159.3 | 184 | 2.13 | 0.45 | -0.001 | 1.007 | -0.106 | -1.014 | 215 | 8000 | 29.8 | GPS1 | MMB |  | 132.2 | 234 | 234 | 0.031 | 0.02 | 12152 | ENR |  |  | AP | GPS | ALT | 0.6 | 1.8 | 0.6 |  | -43.9 |  | 2 | -6 | -3.8 | 12 | 9624 | 48.7 | 171 | 040007FF N N 1 | 040007FF 1 | 2113 | ALT | 181 | 3 | 25.7 | 79 | 2390 | 23.6 | 14.3 | 13.4 | 2 | 9.2 | 17 | -26 | 345 | 364 | 346 | 372 | 1450 | 1390 | 1480 | 1405 | 65
2018-05-02 | 15:20 | 20:20 | -05:00 | 37.6474 | -97.6617 | 8263 | 3DDiff | 332400.6 | 153.5 | 234 | -64 | -46 | 0.87 | 216.9 | 1.7 | 11 | 8122 | 8006 | 234 | 159.4 | 184 | 1.72 | 0.65 | -0.033 | 0.903 | -0.1 | -1.056 | 215 | 8000 | 29.8 | GPS1 | MMB |  | 132.2 | 234 | 234 | 0.031 | 0.02 | 12152 | ENR |  |  | AP | GPS | ALT | 0.6 | 1.6 | 0.6 |  | -77.6 |  | 2 | -5 | -3.8 | 12 | 9630 | 48.6 | 171 | 040007FF N N 1 | 040007FF 1 | 2113 | ALT | 181 | 3 | 25.9 | 78 | 2390 | 23.5 | 14.4 | 13.4 | 2 | 9.2 | 17 | -26 | 345 | 364 | 346 | 372 | 1450 | 1390 | 1480 | 1405 | 65
2018-05-02 | 15:20 | 20:20 | -05:00 | 37.647 | -97.6625 | 8264 | 3DDiff | 332401.7 | 153.2 | 234 | -64 | -46 | 0.14 | 217.1 | 1.7 | 11 | 8126 | 8010 | 195 | 158.8 | 183 | 1.44 | 0.88 | -0.067 | 0.964 | -0.113 | -1.075 | 215 | 8000 | 29.8 | GPS1 | MMB |  | 132.1 | 234 | 234 | 0.031 | 0.02 | 12152 | ENR |  |  | AP | GPS | ALT | 0.6 | 1.5 | 0.6 |  | -105.3 |  | 0 | -2 | -3.8 | 12.1 | 9638 | 48.6 | 171 | 040007FF N N 1 | 040007FF 1 | 2113 | ALT | 181 | 3 | 26.3 | 78 | 2390 | 23.4 | 14.4 | 13.4 | 2 | 9.1 | 17 | -26 | 345 | 364 | 346 | 372 | 1450 | 1390 | 1480 | 1405 | 65
2018-05-02 | 15:20 | 20:20 | -05:00 | 37.6466 | -97.6632 | 8264 | 3DDiff | 332402.6 | 153 | 234 | -64 | -46 | -0.51 | 217.1 | 1.7 | 11 | 8126 | 8012 | 127 | 158.4 | 183 | 1.07 | 0.75 | -0.042 | 0.911 | -0.115 | -1.069 | 215 | 8000 | 29.8 | GPS1 | MMB |  | 132.1 | 234 | 234 | 0.031 | 0.02 | 12152 | ENR |  |  | AP | GPS | ALT | 0.6 | 1.3 | 0.5 |  | -105.9 |  | 0 | -1 | -3.8 | 12.1 | 9640 | 48.6 | 172 | 040007FF N N 1 | 040007FF 1 | 2113 | ALT | 181 | 4 | 26.8 | 78 | 2390 | 23.3 | 14.4 | 13.4 | 2 | 9.1 | 17 | -26 | 345 | 364 | 346 | 372 | 1450 | 1390 | 1480 | 1405 | 65
2018-05-02 | 15:20 | 20:20 | -05:00 | 37.6462 | -97.6639 | 8261 | 3DDiff | 332403.7 | 153 | 235 | -64 | -46 | -0.88 | 217.3 | 1.7 | 11 | 8122 | 8012 | -53 | 158.1 | 182 | 0.89 | 0.89 | 0.015 | 0.992 | -0.108 | -1.054 | 215 | 8000 | 29.8 | GPS1 | MMB |  | 132.1 | 234 | 234 | 0.031 | 0.02 | 12152 | ENR |  |  | AP | GPS | ALT | 0.5 | 1.2 | 0.5 |  | -85.6 |  | -1 | 2 | -3.8 | 12 | 9637 | 48.6 | 172 | 040007FF N N 1 | 040007FF 1 | 2113 | ALT | 181 | 6 | 26.8 | 78 | 2390 | 23.3 | 14.4 | 13.4 | 2 | 9.1 | 17 | -26 | 345 | 364 | 346 | 372 | 1450 | 1390 | 1480 | 1405 | 65
2018-05-02 | 15:20 | 20:20 | -05:00 | 37.6458 | -97.6646 | 8258 | 3DDiff | 332404.6 | 153 | 234 | -64 | -46 | -1 | 217.3 | 1.7 | 11 | 8120 | 8010 | -72 | 157.3 | 181 | 1.15 | 0.64 | 0.017 | 0.984 | -0.101 | -0.986 | 215 | 8000 | 29.8 | GPS1 | MMB |  | 132 | 234 | 234 | 0.031 | 0.02 | 12152 | ENR |  |  | AP | GPS | ALT | 0.5 | 1.3 | 0.5 |  | -58.5 |  | -1 | 5 | -3.8 | 12 | 9631 | 48.6 | 172 | 040007FF N N 1 | 040007FF 1 | 2113 | ALT | 181 | 7 | 26.6 | 78 | 2390 | 23.2 | 14.4 | 13.4 | 2 | 9.1 | 17 | -26 | 345 | 364 | 346 | 372 | 1450 | 1390 | 1480 | 1405 | 65
2018-05-02 | 15:20 | 20:20 | -05:00 | 37.6454 | -97.6654 | 8255 | 3DDiff | 332405.7 | 153.2 | 235 | -64 | -46 | -0.79 | 217.5 | 1.7 | 11 | 8119 | 8008 | -110 | 157.3 | 181 | 1.08 | 0.5 | 0.007 | 0.968 | -0.087 | -0.988 | 215 | 8000 | 29.8 | GPS1 | MMB |  | 132 | 234 | 234 | 0.031 | 0.02 | 12152 | ENR |  |  | AP | GPS | ALT | 0.5 | 1.2 | 0.4 |  | -56.7 |  | 0 | 2 | -3.8 | 12 | 9625 | 48.6 | 172 | 040007FF N N 1 | 040007FF 1 | 2113 | ALT | 181 | 7 | 26.5 | 78 | 2390 | 23.2 | 14.4 | 13.4 | 2 | 9.1 | 17 | -26 | 345 | 364 | 346 | 372 | 1445 | 1390 | 1480 | 1405 | 65
2018-05-02 | 15:20 | 20:20 | -05:00 | 37.645 | -97.6661 | 8253 | 3DDiff | 332406.6 | 153.3 | 235 | -64 | -46 | -0.7 | 217.5 | 1.7 | 11 | 8116 | 8006 | -140 | 157.3 | 181 | 1.07 | 0.58 | -0.077 | 1.025 | -0.085 | -0.952 | 215 | 8000 | 29.8 | GPS1 | MMB |  | 131.9 | 234 | 234 | 0.031 | 0.02 | 12152 | ENR |  |  | AP | GPS | ALT | 0.4 | 1.2 | 0.4 |  | -36 |  | 0 | 2 | -3.8 | 11.9 | 9617 | 48.6 | 172 | 040007FF N N 1 | 040007FF 1 | 2113 | ALT | 181 | 8 | 26.4 | 78 | 2390 | 23.2 | 14.4 | 13.4 | 2 | 9.1 | 17 | -26 | 345 | 364 | 346 | 372 | 1450 | 1390 | 1480 | 1405 | 65
2018-05-02 | 15:20 | 20:20 | -05:00 | 37.6446 | -97.6668 | 8251 | 3DDiff | 332407.6 | 153.5 | 235 | -65 | -46 | -0.51 | 217.5 | 1.7 | 11 | 8111 | 8003 | -220 | 157.4 | 182 | 1.08 | 0.55 | -0.078 | 1.031 | -0.08 | -0.973 | 215 | 8000 | 29.8 | GPS1 | MMB |  | 131.9 | 234 | 234 | 0.031 | 0.02 | 12152 | ENR |  |  | AP | GPS | ALT | 0.4 | 1.3 | 0.4 |  | 7.2 |  | 0 | 5 | -3.8 | 11.9 | 9607 | 48.6 | 172 | 040007FF N N 1 | 040007FF 1 | 2113 | ALT | 181 | 8 | 26 | 78 | 2390 | 23.4 | 14.4 | 13.4 | 2 | 9.1 | 17 | -26 | 345 | 364 | 346 | 372 | 1445 | 1390 | 1480 | 1405 | 65
2018-05-02 | 15:20 | 20:20 | -05:00 | 37.6442 | -97.6675 | 8250 | 3DDiff | 332408.6 | 153.6 | 235 | -65 | -46 | -0.16 | 217.4 | 1.7 | 11 | 8109 | 7999 | -167 | 157.7 | 182 | 1.4 | 0.62 | -0.019 | 1.111 | -0.084 | -0.969 | 215 | 8000 | 29.8 | GPS1 | MMB |  | 131.8 | 234 | 234 | 0.031 | 0.02 | 12152 | ENR |  |  | AP | GPS | ALT | 0.4 | 1.4 | 0.4 |  | 27.3 |  | 0 | 6 | -3.8 | 11.8 | 9596 | 48.7 | 172 | 040007FF N N 1 | 040007FF 1 | 2113 | ALT | 181 | 8 | 25.7 | 78 | 2390 | 23.5 | 14.4 | 13.4 | 2 | 9.1 | 17 | -26 | 345 | 364 | 346 | 372 | 1445 | 1390 | 1480 | 1405 | 65
2018-05-02 | 15:20 | 20:20 | -05:00 | 37.6437 | -97.6683 | 8250 | 3DDiff | 332409.7 | 153.6 | 235 | -65 | -46 | 0.13 | 217.2 | 1.7 | 11 | 8109 | 7997 | -81 | 157.6 | 182 | 1.5 | 0.4 | -0.058 | 1.025 | -0.088 | -0.99 | 215 | 8000 | 29.8 | GPS1 | MMB |  | 131.8 | 234 | 234 | 0.031 | 0.02 | 12152 | ENR |  |  | AP | GPS | ALT | 0.3 | 1.5 | 0.3 |  | 26.5 |  | 0 | 2 | -3.8 | 11.8 | 9588 | 48.7 | 172 | 040007FF N N 1 | 040007FF 1 | 2113 | ALT | 181 | 8 | 26 | 78 | 2390 | 23.5 | 14.4 | 13.4 | 2 | 9.1 | 17 | -26 | 345 | 364 | 346 | 372 | 1445 | 1390 | 1480 | 1405 | 65
2018-05-02 | 15:20 | 20:20 | -05:00 | 37.6433 | -97.6691 | 8251 | 3DDiff | 332410.7 | 153.6 | 235 | -65 | -46 | 0.29 | 217.2 | 1.7 | 11 | 8109 | 7997 | -70 | 157.7 | 182 | 1.45 | 0.43 | -0.028 | 1.002 | -0.091 | -0.992 | 215 | 8000 | 29.8 | GPS1 | MMB |  | 131.8 | 234 | 234 | 0.031 | 0.02 | 12152 | ENR |  |  | AP | GPS | ALT | 0.3 | 1.4 | 0.3 |  | 26.6 |  | 0 | 0 | -3.8 | 11.7 | 9582 | 48.7 | 172 | 040007FF N N 1 | 040007FF 1 | 2113 | ALT | 181 | 8 | 26.4 | 78 | 2390 | 23.4 | 14.4 | 13.4 | 2 | 9.1 | 17 | -26 | 345 | 364 | 346 | 372 | 1445 | 1390 | 1480 | 1405 | 65
2018-05-02 | 15:20 | 20:20 | -05:00 | 37.6429 | -97.6698 | 8252 | 3DDiff | 332411.7 | 153.6 | 235 | -65 | -46 | 0.6 | 217 | 1.7 | 11 | 8110 | 7997 | 47 | 158 | 182 | 1.27 | 0.5 | -0.011 | 0.981 | -0.09 | -0.977 | 215 | 8000 | 29.8 | GPS1 | MMB |  | 131.7 | 234 | 234 | 0.031 | 0.02 | 12152 | ENR |  |  | AP | GPS | ALT | 0.3 | 1.3 | 0.3 |  | 20.4 |  | -1 | 0 | -3.8 | 11.7 | 9577 | 48.7 | 172 | 040007FF N N 1 | 040007FF 1 | 2113 | ALT | 181 | 8 | 26.6 | 78 | 2390 | 23.3 | 14.4 | 13.4 | 2 | 9.1 | 17 | -26 | 345 | 364 | 346 | 372 | 1445 | 1390 | 1480 | 1405 | 65
2018-05-02 | 15:20 | 20:20 | -05:00 | 37.6425 | -97.6705 | 8254 | 3DDiff | 332412.7 | 153.6 | 235 | -65 | -45 | 0.63 | 217.1 | 1.7 | 11 | 8113 | 7999 | 84 | 158.6 | 183 | 1.08 | 0.55 | -0.032 | 0.969 | -0.084 | -0.989 | 215 | 8000 | 29.8 | GPS1 | MMB |  | 131.7 | 234 | 234 | 0.027 | 0.01 | 12152 | ENR |  |  | AP | GPS | ALT | 0.3 | 1.2 | 0.2 |  | -7.7 |  | -1 | 0 | -3.8 | 11.6 | 9574 | 48.8 | 172 | 040007FF N N 1 | 040007FF 1 | 2113 | ALT | 181 | 8 | 26.6 | 78 | 2390 | 23.3 | 14.4 | 13.4 | 2 | 9.1 | 17 | -26 | 345 | 364 | 346 | 372 | 1445 | 1390 | 1480 | 1405 | 65
2018-05-02 | 15:20 | 20:20 | -05:00 | 37.6421 | -97.6712 | 8255 | 3DDiff | 332413.7 | 153.5 | 235 | -65 | -45 | 0.54 | 217.1 | 1.7 | 11 | 8114 | 8000 | 86 | 159.1 | 183 | 1.42 | 0.27 | 0 | 0.943 | -0.092 | -0.972 | 215 | 8000 | 29.8 | GPS1 | MMB |  | 131.6 | 234 | 234 | 0.027 | 0.01 | 12152 | ENR |  |  | AP | GPS | ALT | 0.2 | 1.2 | 0.2 |  | -13.2 |  | -1 | 2 | -3.8 | 11.6 | 9571 | 48.8 | 172 | 040007FF N N 1 | 040007FF 1 | 2113 | ALT | 181 | 8 | 26.5 | 78 | 2390 | 23.3 | 14.4 | 13.4 | 2 | 9.1 | 17 | -26 | 345 | 364 | 346 | 372 | 1445 | 1390 | 1480 | 1405 | 65
2018-05-02 | 15:20 | 20:20 | -05:00 | 37.6417 | -97.6719 | 8257 | 3DDiff | 332414.6 | 153.5 | 235 | -65 | -45 | 0.86 | 217.3 | 1.7 | 11 | 8115 | 8002 | 92 | 159.3 | 184 | 2.02 | -0.02 | 0.022 | 1 | -0.078 | -0.909 | 215 | 8000 | 29.8 | GPS1 | MMB |  | 131.6 | 234 | 234 | 0.027 | 0.01 | 12152 | ENR |  |  | AP | GPS | ALT | 0.2 | 1.4 | 0.2 |  | -24.1 |  | 1 | 1 | -3.8 | 11.5 | 9568 | 48.9 | 173 | 040007FF N N 1 | 040007FF 1 | 2113 | ALT | 181 | 8 | 26.4 | 78 | 2390 | 23.3 | 14.4 | 13.4 | 2 | 9.1 | 17 | -26 | 345 | 364 | 346 | 372 | 1450 | 1390 | 1480 | 1405 | 65
2018-05-02 | 15:20 | 20:20 | -05:00 | 37.6413 | -97.6727 | 8261 | 3DDiff | 332415.6 | 153.4 | 235 | -64 | -45 | 1.39 | 217.2 | 1.7 | 11 | 8119 | 8004 | 143 | 159.1 | 183 | 2.02 | 0.09 | -0.027 | 0.959 | -0.072 | -0.948 | 215 | 8000 | 29.8 | GPS1 | MMB |  | 131.5 | 234 | 234 | 0.027 | 0.01 | 12152 | ENR |  |  | AP | GPS | ALT | 0.2 | 1.5 | 0.2 |  | -49.5 |  | 1 | -4 | -3.8 | 11.5 | 9566 | 49 | 173 | 040007FF N N 1 | 040007FF 1 | 2113 | ALT | 181 | 7 | 26.5 | 78 | 2390 | 23.3 | 14.4 | 13.4 | 2 | 9.1 | 17 | -26 | 345 | 364 | 346 | 372 | 1450 | 1390 | 1480 | 1405 | 65
2018-05-02 | 15:20 | 20:20 | -05:00 | 37.6409 | -97.6734 | 8266 | 3DDiff | 332416.7 | 153.2 | 235 | -64 | -45 | 1.25 | 217.1 | 1.7 | 11 | 8123 | 8007 | 198 | 159 | 183 | 2.09 | 0.16 | -0.016 | 0.954 | -0.099 | -1.054 | 215 | 8000 | 29.8 | GPS1 | MMB |  | 131.5 | 234 | 234 | 0.027 | 0.01 | 12152 | ENR |  |  | AP | GPS | ALT | 0.2 | 1.5 | 0.2 |  | -82.7 |  | 1 | -7 | -3.8 | 11.5 | 9566 | 49 | 173 | 040007FF N N 1 | 040007FF 1 | 2113 | ALT | 181 | 5 | 26.3 | 78 | 2390 | 23.2 | 14.4 | 13.4 | 2 | 9.1 | 17 | -26 | 345 | 364 | 346 | 372 | 1450 | 1390 | 1480 | 1405 | 65
2018-05-02 | 15:20 | 20:20 | -05:00 | 37.6405 | -97.6741 | 8268 | 3DDiff | 332417.6 | 153.1 | 235 | -64 | -45 | 0.8 | 217.2 | 1.7 | 11 | 8127 | 8011 | 200 | 158.9 | 183 | 1.87 | 0.37 | 0.007 | 1.019 | -0.116 | -1.054 | 215 | 8000 | 29.8 | GPS1 | MMB |  | 131.5 | 234 | 234 | 0.027 | 0.01 | 12152 | ENR |  |  | AP | GPS | ALT | 0.2 | 1.3 | 0.2 |  | -120.8 |  | -1 | -6 | -3.8 | 11.4 | 9567 | 49.1 | 173 | 040007FF N N 1 | 040007FF 1 | 2113 | ALT | 181 | 4 | 26.1 | 78 | 2390 | 23.2 | 14.4 | 13.4 | 2 | 9.2 | 17 | -26 | 345 | 364 | 346 | 372 | 1450 | 1390 | 1480 | 1405 | 65
2018-05-02 | 15:20 | 20:20 | -05:00 | 37.64 | -97.6749 | 8271 | 3DDiff | 332418.7 | 153.1 | 235 | -64 | -45 | 0.53 | 217 | 1.7 | 11 | 8131 | 8015 | 217 | 158.6 | 183 | 1.33 | 0.4 | -0.014 | 0.857 | -0.11 | -1.049 | 215 | 8000 | 29.8 | GPS1 | MMB |  | 131.4 | 234 | 234 | 0.027 | 0.01 | 12152 | ENR |  |  | AP | GPS | ALT | 0.2 | 1.2 | 0.2 |  | -151 |  | -1 | -8 | -3.8 | 11.4 | 9567 | 49.2 | 173 | 040007FF N N 1 | 040007FF 1 | 2113 | ALT | 181 | 3 | 25.9 | 78 | 2390 | 23.1 | 14.3 | 13.4 | 2 | 9.2 | 17 | -26 | 345 | 364 | 346 | 372 | 1450 | 1390 | 1480 | 1405 | 66
2018-05-02 | 15:20 | 20:20 | -05:00 | 37.6396 | -97.6756 | 8271 | 3DDiff | 332419.6 | 153.2 | 235 | -64 | -45 | 0.07 | 217.1 | 1.7 | 11 | 8131 | 8017 | 127 | 158.6 | 183 | 1.18 | 0.24 | -0.03 | 0.96 | -0.113 | -1.076 | 215 | 8000 | 29.8 | GPS1 | MMB |  | 131.4 | 234 | 234 | 0.027 | 0.01 | 12152 | ENR |  |  | AP | GPS | ALT | 0.2 | 1 | 0.2 |  | -147.7 |  | 0 | -5 | -3.8 | 11.3 | 9567 | 49.3 | 173 | 040007FF N N 1 | 040007FF 1 | 2113 | ALT | 181 | 3 | 25.9 | 78 | 2390 | 23.1 | 14.4 | 13.4 | 2 | 9.2 | 17 | -26 | 345 | 364 | 346 | 372 | 1450 | 1390 | 1480 | 1405 | 65
2018-05-02 | 15:20 | 20:20 | -05:00 | 37.6392 | -97.6763 | 8270 | 3DDiff | 332420.7 | 153.3 | 235 | -64 | -46 | -0.47 | 216.9 | 1.7 | 11 | 8132 | 8019 | 108 | 158.4 | 183 | 0.63 | 0.39 | 0.011 | 0.968 | -0.113 | -1.044 | 215 | 8000 | 29.8 | GPS1 | MMB |  | 131.3 | 234 | 234 | 0.027 | 0.01 | 12152 | ENR |  |  | AP | GPS | ALT | 0.2 | 0.9 | 0.2 |  | -161.2 |  | -1 | -3 | -3.8 | 11.3 | 9566 | 49.4 | 173 | 040007FF N N 1 | 040007FF 1 | 2113 | ALT | 181 | 3 | 25.9 | 78 | 2390 | 23.2 | 14.3 | 13.4 | 2 | 9.2 | 17 | -26 | 345 | 364 | 346 | 372 | 1450 | 1390 | 1480 | 1405 | 65
2018-05-02 | 15:20 | 20:20 | -05:00 | 37.6388 | -97.677 | 8268 | 3DDiff | 332421.6 | 153.6 | 235 | -65 | -46 | -0.96 | 216.9 | 1.7 | 11 | 8132 | 8019 | 18 | 158.3 | 183 | 0.29 | 0.17 | -0.014 | 0.953 | -0.106 | -1.044 | 215 | 8000 | 29.8 | GPS1 | MMB |  | 131.3 | 234 | 234 | 0.027 | 0.01 | 12152 | ENR |  |  | AP | GPS | ALT | 0.2 | 0.7 | 0.2 |  | -156.3 |  | 0 | -2 | -3.8 | 11.3 | 9564 | 49.5 | 173 | 040007FF N N 1 | 040007FF 1 | 2113 | ALT | 181 | 4 | 25.7 | 78 | 2390 | 23.3 | 14.3 | 13.4 | 2 | 9.2 | 17 | -26 | 345 | 364 | 346 | 372 | 1450 | 1390 | 1480 | 1405 | 65
2018-05-02 | 15:20 | 20:20 | -05:00 | 37.6384 | -97.6778 | 8264 | 3DDiff | 332422.7 | 154 | 235 | -65 | -46 | -1.35 | 216.6 | 1.7 | 11 | 8129 | 8018 | -59 | 158.4 | 183 | 0.12 | 0.28 | 0.024 | 0.955 | -0.107 | -1.046 | 215 | 8000 | 29.8 | GPS1 | MMB |  | 131.2 | 234 | 234 | 0.027 | 0.01 | 12152 | ENR |  |  | AP | GPS | ALT | 0.2 | 0.5 | 0.3 |  | -134 |  | 0 | 0 | -3.8 | 11.3 | 9560 | 49.6 | 173 | 040007FF N N 1 | 040007FF 1 | 2113 | ALT | 181 | 6 | 25.7 | 78 | 2390 | 23.5 | 14.3 | 13.4 | 2 | 9.1 | 17 | -26 | 346 | 364 | 346 | 372 | 1450 | 1390 | 1480 | 1405 | 65
2018-05-02 | 15:20 | 20:20 | -05:00 | 37.638 | -97.6785 | 8260 | 3DDiff | 332423.6 | 154.4 | 235 | -65 | -46 | -1.66 | 216.5 | 1.7 | 11 | 8125 | 8016 | -158 | 158.3 | 183 | -0.35 | 0.4 | -0.008 | 0.989 | -0.107 | -1.058 | 215 | 8000 | 29.8 | GPS1 | MMB |  | 131.2 | 234 | 234 | 0.027 | 0.01 | 12152 | ENR |  |  | AP | GPS | ALT | 0.3 | 0.3 | 0.3 |  | -103 |  | 0 | 0 | -3.8 | 11.3 | 9555 | 49.7 | 173 | 040007FF N N 1 | 040007FF 1 | 2113 | ALT | 181 | 6 | 25.7 | 78 | 2390 | 23.5 | 14.4 | 13.4 | 2 | 9.1 | 17 | -26 | 346 | 364 | 346 | 372 | 1450 | 1390 | 1480 | 1405 | 65
2018-05-02 | 15:20 | 20:20 | -05:00 | 37.6376 | -97.6793 | 8253 | 3DDiff | 332424.7 | 154.8 | 235 | -65 | -46 | -1.95 | 216.1 | 1.7 | 11 | 8119 | 8012 | -236 | 158.6 | 183 | -0.42 | 0.53 | 0.015 | 1.054 | -0.11 | -1.051 | 215 | 8000 | 29.8 | GPS1 | MMB |  | 131.2 | 234 | 234 | 0.027 | 0.01 | 12152 | ENR |  |  | AP | GPS | ALT | 0.3 | 0.2 | 0.3 |  | -58.9 |  | -1 | 4 | -3.8 | 11.2 | 9546 | 49.8 | 173 | 040007FF N N 1 | 040007FF 1 | 2113 | ALT | 181 | 7 | 25.8 | 78 | 2390 | 23.5 | 14.4 | 13.4 | 2 | 9.2 | 17 | -26 | 346 | 364 | 346 | 372 | 1450 | 1390 | 1485 | 1405 | 65
2018-05-02 | 15:20 | 20:20 | -05:00 | 37.6372 | -97.68 | 8247 | 3DDiff | 332425.6 | 155.3 | 235 | -65 | -46 | -1.79 | 216 | 1.7 | 11 | 8114 | 8007 | -287 | 159.1 | 183 | -0.41 | 0.28 | -0.003 | 1.105 | -0.095 | -0.998 | 215 | 8000 | 29.8 | GPS1 | MMB |  | 131.1 | 234 | 234 | 0.027 | 0.01 | 12152 | ENR |  |  | AP | GPS | ALT | 0.3 | 0.2 | 0.3 |  | -16.4 |  | 0 | 5 | -3.8 | 11.2 | 9538 | 49.9 | 173 | 040007FF N N 1 | 040007FF 1 | 2113 | ALT | 181 | 7 | 26 | 77 | 2400 | 23.5 | 14.3 | 13.4 | 2 | 9.2 | 17 | -26 | 346 | 364 | 346 | 372 | 1450 | 1390 | 1485 | 1405 | 65
2018-05-02 | 15:20 | 20:20 | -05:00 | 37.6367 | -97.6807 | 8242 | 3DDiff | 332426.6 | 155.8 | 235 | -65 | -47 | -1.51 | 215.9 | 1.7 | 11 | 8108 | 8001 | -335 | 160 | 184 | -0.36 | 0.41 | 0.007 | 0.967 | -0.092 | -1.006 | 215 | 8000 | 29.8 | GPS1 | MMB |  | 131.1 | 234 | 234 | 0.027 | 0.01 | 12152 | ENR |  |  | AP | GPS | ALT | 0.3 | 0.1 | 0.4 |  | 32.2 |  | 0 | 5 | -3.8 | 11.2 | 9527 | 50 | 172 | 040007FF N N 1 | 040007FF 1 | 2113 | ALT | 181 | 8 | 26.3 | 77 | 2400 | 23.4 | 14.4 | 13.4 | 2 | 9.2 | 17 | -26 | 346 | 364 | 346 | 372 | 1450 | 1390 | 1485 | 1405 | 66
2018-05-02 | 15:20 | 20:20 | -05:00 | 37.6363 | -97.6815 | 8237 | 3DDiff | 332427.6 | 156.2 | 235 | -65 | -47 | -1.24 | 215.9 | 1.7 | 11 | 8101 | 7995 | -370 | 161.1 | 185 | 0.2 | 0.43 | 0.019 | 1.134 | -0.096 | -0.982 | 215 | 8000 | 29.8 | GPS1 | MMB |  | 131 | 234 | 234 | 0.027 | 0.01 | 12152 | ENR |  |  | AP | GPS | ALT | 0.3 | 0.3 | 0.4 |  | 88.2 |  | 0 | 6 | -3.8 | 11.1 | 9517 | 50.1 | 172 | 040007FF N N 1 | 040007FF 1 | 2113 | ALT | 181 | 8 | 26.2 | 76 | 2400 | 23.4 | 14.4 | 13.4 | 2 | 9.3 | 17 | -26 | 346 | 364 | 346 | 372 | 1450 | 1390 | 1485 | 1405 | 66
2018-05-02 | 15:20 | 20:20 | -05:00 | 37.6359 | -97.6822 | 8234 | 3DDiff | 332428.6 | 156.6 | 234 | -66 | -47 | -0.55 | 215.8 | 1.7 | 11 | 8096 | 7989 | -341 | 161.3 | 186 | 0.46 | 0.4 | -0.027 | 0.959 | -0.085 | -0.968 | 215 | 8000 | 29.8 | GPS1 | MMB |  | 131 | 234 | 234 | 0.027 | 0.01 | 12152 | ENR |  |  | AP | GPS | ALT | 0.4 | 0.5 | 0.4 |  | 128.2 |  | 0 | 4 | -3.8 | 11.1 | 9506 | 50.2 | 172 | 040007FF N N 1 | 040007FF 1 | 2113 | ALT | 181 | 8 | 25.8 | 76 | 2400 | 23.5 | 14.4 | 13.4 | 2 | 9.3 | 17 | -26 | 346 | 364 | 346 | 372 | 1450 | 1390 | 1485 | 1405 | 66
2018-05-02 | 15:20 | 20:20 | -05:00 | 37.6355 | -97.683 | 8234 | 3DDiff | 332429.7 | 156.8 | 234 | -66 | -47 | -0.06 | 215.8 | 1.7 | 11 | 8094 | 7984 | -212 | 161.4 | 186 | 0.93 | 0.4 | 0.043 | 1.106 | -0.085 | -0.968 | 215 | 8000 | 29.8 | GPS1 | MMB |  | 130.9 | 234 | 234 | 0.027 | 0.01 | 12152 | ENR |  |  | AP | GPS | ALT | 0.4 | 0.8 | 0.4 |  | 150.1 |  | 0 | 4 | -3.8 | 11.1 | 9498 | 50.4 | 172 | 040007FF N N 1 | 040007FF 1 | 2113 | ALT | 181 | 8 | 25.7 | 77 | 2400 | 23.6 | 14.4 | 13.4 | 2 | 9.3 | 17 | -26 | 346 | 364 | 346 | 372 | 1450 | 1390 | 1485 | 1405 | 66
2018-05-02 | 15:20 | 20:20 | -05:00 | 37.6351 | -97.6837 | 8235 | 3DDiff | 332430.6 | 156.9 | 234 | -66 | -47 | 0.56 | 215.7 | 1.7 | 11 | 8097 | 7984 | -11 | 161.1 | 185 | 1.04 | 0.17 | -0.005 | 1.108 | -0.09 | -0.976 | 215 | 8000 | 29.8 | GPS1 | MMB |  | 130.9 | 234 | 234 | 0.027 | 0.01 | 12152 | ENR |  |  | AP | GPS | ALT | 0.4 | 0.9 | 0.5 |  | 119.8 |  | 1 | 1 | -3.8 | 11.1 | 9496 | 50.5 | 172 | 040007FF N N 1 | 040007FF 1 | 2113 | ALT | 181 | 8 | 25.6 | 78 | 2400 | 23.7 | 14.4 | 13.4 | 2 | 9.2 | 17 | -26 | 346 | 364 | 346 | 372 | 1450 | 1390 | 1485 | 1405 | 66
2018-05-02 | 15:20 | 20:20 | -05:00 | 37.6346 | -97.6845 | 8237 | 3DDiff | 332431.7 | 156.9 | 234 | -65 | -47 | 0.3 | 215.6 | 1.7 | 11 | 8096 | 7985 | -27 | 160.7 | 185 | 0.26 | 0.29 | -0.016 | 1.038 | -0.108 | -1.113 | 215 | 8000 | 29.8 | GPS1 | MMB |  | 130.9 | 234 | 234 | 0.027 | 0.01 | 12152 | ENR |  |  | AP | GPS | ALT | 0.5 | 0.6 | 0.5 |  | 126.4 |  | 0 | -1 | -3.8 | 11.1 | 9497 | 50.6 | 172 | 040007FF N N 1 | 040007FF 1 | 2113 | ALT | 181 | 8 | 25.8 | 78 | 2400 | 23.7 | 14.4 | 13.4 | 2 | 9.2 | 17 | -26 | 346 | 364 | 346 | 372 | 1455 | 1390 | 1485 | 1405 | 66
2018-05-02 | 15:20 | 20:20 | -05:00 | 37.6342 | -97.6852 | 8237 | 3DDiff | 332432.7 | 157 | 234 | -66 | -47 | -0.09 | 215.7 | 1.7 | 11 | 8097 | 7985 | 33 | 160.8 | 185 | -0.04 | 0.63 | -0.025 | 0.984 | -0.128 | -1.093 | 215 | 8000 | 29.8 | GPS1 | MMB |  | 130.8 | 234 | 234 | 0.027 | 0.01 | 12152 | ENR |  |  | AP | GPS | ALT | 0.5 | 0.4 | 0.5 |  | 118.2 |  | 0 | 0 | -3.8 | 11.1 | 9497 | 50.8 | 172 | 040007FF N N 1 | 040007FF 1 | 2113 | ALT | 181 | 8 | 25.9 | 78 | 2400 | 23.7 | 14.4 | 13.4 | 2 | 9.2 | 17 | -26 | 346 | 364 | 346 | 372 | 1455 | 1390 | 1485 | 1405 | 66
2018-05-02 | 15:20 | 20:20 | -05:00 | 37.6338 | -97.6859 | 8236 | 3DDiff | 332433.7 | 157.2 | 234 | -66 | -47 | -0.54 | 215.7 | 1.7 | 11 | 8097 | 7985 | -13 | 161.2 | 186 | 0.14 | 0.72 | -0.024 | 1.056 | -0.123 | -1.074 | 215 | 8000 | 29.8 | GPS1 | MMB |  | 130.8 | 234 | 234 | 0.027 | 0.01 | 12152 | ENR |  |  | AP | GPS | ALT | 0.5 | 0.4 | 0.5 |  | 123.1 |  | -1 | 5 | -3.8 | 11.1 | 9499 | 50.9 | 171 | 040007FF N N 1 | 040007FF 1 | 2113 | ALT | 181 | 8 | 25.8 | 78 | 2400 | 23.7 | 14.4 | 13.4 | 2 | 9.2 | 17 | -26 | 346 | 364 | 346 | 372 | 1455 | 1390 | 1485 | 1405 | 66
2018-05-02 | 15:20 | 20:20 | -05:00 | 37.6333 | -97.6867 | 8235 | 3DDiff | 332434.7 | 157.4 | 234 | -66 | -47 | 0.01 | 215.9 | 1.7 | 11 | 8096 | 7984 | -34 | 161.6 | 186 | 0.88 | 0.42 | -0.055 | 1.075 | -0.093 | -0.977 | 215 | 8000 | 29.8 | GPS1 | MMB |  | 130.7 | 234 | 234 | 0.027 | 0.01 | 12152 | ENR |  |  | AP | GPS | ALT | 0.5 | 0.6 | 0.5 |  | 132.5 |  | 0 | 5 | -3.8 | 11.1 | 9499 | 51.1 | 171 | 040007FF N N 1 | 040007FF 1 | 2113 | ALT | 181 | 8 | 25.8 | 77 | 2400 | 23.6 | 14.4 | 13.4 | 2 | 9.2 | 17 | -26 | 346 | 364 | 346 | 372 | 1460 | 1390 | 1485 | 1405 | 66
2018-05-02 | 15:20 | 20:20 | -05:00 | 37.6329 | -97.6874 | 8236 | 3DDiff | 332435.7 | 157.6 | 234 | -66 | -47 | 0.51 | 215.4 | 1.7 | 11 | 8097 | 7984 | 30 | 161.3 | 186 | 1.23 | 0.28 | 0.018 | 1.075 | -0.087 | -0.974 | 215 | 8000 | 29.8 | GPS1 | MMB |  | 130.7 | 234 | 234 | 0.027 | 0.01 | 12152 | ENR |  |  | AP | GPS | ALT | 0.5 | 0.9 | 0.5 |  | 125.5 |  | 1 | 4 | -3.8 | 11.1 | 9500 | 51.2 | 171 | 040007FF N N 1 | 040007FF 1 | 2113 | ALT | 181 | 8 | 25.8 | 77 | 2400 | 23.5 | 14.3 | 13.4 | 2 | 9.2 | 17 | -26 | 346 | 364 | 346 | 372 | 1450 | 1390 | 1485 | 1405 | 66
2018-05-02 | 15:20 | 20:20 | -05:00 | 37.6325 | -97.6881 | 8238 | 3DDiff | 332436.6 | 157.6 | 234 | -66 | -47 | 0.97 | 215.6 | 1.7 | 11 | 8099 | 7985 | 62 | 161.3 | 186 | 1.24 | 0.79 | 0.018 | 1.078 | -0.091 | -1.009 | 215 | 8000 | 29.8 | GPS1 | MMB |  | 130.6 | 234 | 234 | 0.027 | 0.01 | 12152 | ENR |  |  | AP | GPS | ALT | 0.5 | 1.1 | 0.5 |  | 106.2 |  | 0 | 1 | -3.8 | 11.1 | 9502 | 51.3 | 171 | 040007FF N N 1 | 040007FF 1 | 2113 | ALT | 181 | 8 | 25.7 | 78 | 2400 | 23.4 | 14.3 | 13.4 | 2 | 9.2 | 17 | -26 | 346 | 364 | 346 | 372 | 1450 | 1390 | 1485 | 1405 | 66
2018-05-02 | 15:20 | 20:20 | -05:00 | 37.632 | -97.6889 | 8242 | 3DDiff | 332437.7 | 157.5 | 234 | -66 | -47 | 1.28 | 215.8 | 1.7 | 11 | 8102 | 7987 | 153 | 161.7 | 186 | 1.14 | 0.58 | 0.003 | 0.948 | -0.105 | -1.068 | 215 | 8000 | 29.8 | GPS1 | MMB |  | 130.6 | 234 | 234 | 0.027 | 0.01 | 12152 | ENR |  |  | AP | GPS | ALT | 0.5 | 1.1 | 0.5 |  | 85.5 |  | -1 | -1 | -3.8 | 11.1 | 9505 | 51.5 | 171 | 040007FF N N 1 | 040007FF 1 | 2113 | ALT | 181 | 8 | 25.8 | 78 | 2410 | 23.3 | 14.3 | 13.4 | 2 | 9.2 | 17 | -26 | 346 | 364 | 346 | 372 | 1450 | 1390 | 1485 | 1405 | 66
2018-05-02 | 15:20 | 20:20 | -05:00 | 37.6316 | -97.6896 | 8246 | 3DDiff | 332438.6 | 157.4 | 235 | -66 | -47 | 1.21 | 216.1 | 1.7 | 11 | 8106 | 7990 | 179 | 162 | 187 | 1.05 | 0.56 | -0.014 | 0.948 | -0.12 | -1.075 | 215 | 8000 | 29.8 | GPS1 | MMB |  | 130.6 | 234 | 234 | 0.027 | 0.01 | 12152 | ENR |  |  | AP | GPS | ALT | 0.5 | 1.1 | 0.5 |  | 51 |  | -1 | 0 | -3.8 | 11.1 | 9511 | 51.6 | 171 | 040007FF N N 1 | 040007FF 1 | 2113 | ALT | 181 | 8 | 25.9 | 78 | 2410 | 23.2 | 14.4 | 13.4 | 2 | 9.3 | 17 | -26 | 346 | 364 | 346 | 372 | 1450 | 1390 | 1485 | 1405 | 66
2018-05-02 | 15:20 | 20:20 | -05:00 | 37.6312 | -97.6904 | 8250 | 3DDiff | 332439.6 | 157.4 | 234 | -66 | -47 | 1.21 | 215.9 | 1.7 | 11 | 8109 | 7994 | 188 | 162.1 | 187 | 1.08 | 0.32 | -0.003 | 0.985 | -0.112 | -1.048 | 215 | 8000 | 29.8 | GPS1 | MMB |  | 130.5 | 234 | 234 | 0.027 | 0.01 | 12152 | ENR |  |  | AP | GPS | ALT | 0.5 | 1.1 | 0.4 |  | 26.3 |  | 0 | 1 | -3.8 | 11.2 | 9518 | 51.7 | 171 | 040007FF N N 1 | 040007FF 1 | 2113 | ALT | 181 | 8 | 26 | 78 | 2410 | 23.2 | 14.4 | 13.4 | 2 | 9.3 | 17 | -26 | 346 | 364 | 346 | 372 | 1450 | 1390 | 1485 | 1405 | 66
2018-05-02 | 15:20 | 20:20 | -05:00 | 37.6308 | -97.6911 | 8253 | 3DDiff | 332440.6 | 157.3 | 234 | -66 | -47 | 1.07 | 215.9 | 1.7 | 11 | 8116 | 7998 | 301 | 162.1 | 187 | 1.12 | 0.37 | -0.024 | 0.927 | -0.108 | -1.057 | 215 | 8000 | 29.8 | GPS1 | MMB |  | 130.5 | 234 | 234 | 0.027 | 0.01 | 12152 | ENR |  |  | AP | GPS | ALT | 0.4 | 1 | 0.4 |  | -24.6 |  | 1 | -3 | -3.8 | 11.2 | 9526 | 51.9 | 171 | 040007FF N N 1 | 040007FF 1 | 2113 | ALT | 181 | 8 | 25.9 | 78 | 2410 | 23.2 | 14.4 | 13.4 | 2 | 9.3 | 17 | -26 | 346 | 364 | 346 | 372 | 1450 | 1390 | 1485 | 1405 | 66
2018-05-02 | 15:20 | 20:20 | -05:00 | 37.6304 | -97.6919 | 8256 | 3DDiff | 332441.6 | 157.2 | 235 | -66 | -47 | 0.75 | 216.2 | 1.7 | 11 | 8118 | 8003 | 217 | 162.1 | 187 | 0.78 | 1 | 0 | 0.898 | -0.117 | -1.109 | 215 | 8000 | 29.8 | GPS1 | MMB |  | 130.4 | 234 | 234 | 0.027 | 0.01 | 12152 | ENR |  |  | AP | GPS | ALT | 0.4 | 0.7 | 0.4 |  | -45.5 |  | -1 | -3 | -3.8 | 11.2 | 9536 | 52 | 171 | 040007FF N N 1 | 040007FF 1 | 2113 | ALT | 181 | 8 | 25.9 | 78 | 2410 | 23.2 | 14.4 | 13.4 | 2 | 9.3 | 17 | -26 | 346 | 364 | 346 | 372 | 1450 | 1390 | 1485 | 1405 | 66
2018-05-02 | 15:20 | 20:20 | -05:00 | 37.63 | -97.6926 | 8257 | 3DDiff | 332442.6 | 157.2 | 235 | -66 | -47 | 0.18 | 216.6 | 1.7 | 11 | 8119 | 8005 | 136 | 162 | 187 | 0.77 | 0.4 | -0.019 | 0.904 | -0.131 | -1.11 | 215 | 8000 | 29.8 | GPS1 | MMB |  | 130.4 | 234 | 234 | 0.027 | 0.01 | 12152 | ENR |  |  | AP | GPS | ALT | 0.4 | 0.6 | 0.3 |  | -52.3 |  | -1 | -1 | -3.8 | 11.3 | 9543 | 52.1 | 171 | 040007FF N N 1 | 040007FF 1 | 2113 | ALT | 181 | 8 | 26 | 78 | 2410 | 23.2 | 14.4 | 13.4 | 2 | 9.2 | 17 | -26 | 346 | 364 | 346 | 372 | 1450 | 1390 | 1485 | 1405 | 66
2018-05-02 | 15:20 | 20:20 | -05:00 | 37.6295 | -97.6934 | 8256 | 3DDiff | 332443.6 | 157.3 | 235 | -66 | -47 | -0.08 | 216.5 | 1.7 | 11 | 8116 | 8005 | 29 | 162 | 187 | 0.49 | 0.24 | 0.006 | 1.03 | -0.13 | -1.101 | 215 | 8000 | 29.8 | GPS1 | MMB |  | 130.3 | 234 | 234 | 0.027 | 0.01 | 12152 | ENR |  |  | AP | GPS | ALT | 0.3 | 0.7 | 0.3 |  | -34.7 |  | 0 | 1 | -3.8 | 11.3 | 9547 | 52.2 | 171 | 040007FF N N 1 | 040007FF 1 | 2113 | ALT | 181 | 8 | 26 | 78 | 2410 | 23.3 | 14.4 | 13.4 | 2 | 9.2 | 17 | -26 | 346 | 364 | 346 | 372 | 1450 | 1390 | 1485 | 1405 | 66
2018-05-02 | 15:20 | 20:20 | -05:00 | 37.6291 | -97.6941 | 8255 | 3DDiff | 332444.6 | 157.5 | 235 | -66 | -47 | -0.37 | 216.6 | 1.7 | 11 | 8117 | 8005 | -13 | 161.8 | 186 | 0.24 | 0.33 | 0.006 | 1.085 | -0.124 | -1.102 | 215 | 8000 | 29.8 | GPS1 | MMB |  | 130.3 | 234 | 234 | 0.027 | 0.01 | 12152 | ENR |  |  | AP | GPS | ALT | 0.3 | 0.6 | 0.3 |  | -39.7 |  | -1 | 1 | -3.8 | 11.4 | 9551 | 52.3 | 171 | 040007FF N N 1 | 040007FF 1 | 2113 | ALT | 181 | 8 | 26.3 | 78 | 2410 | 23.3 | 14.4 | 13.4 | 2 | 9.2 | 17 | -26 | 346 | 364 | 346 | 372 | 1450 | 1390 | 1485 | 1405 | 66
2018-05-02 | 15:20 | 20:20 | -05:00 | 37.6287 | -97.6949 | 8253 | 3DDiff | 332445.6 | 157.7 | 235 | -66 | -47 | -0.56 | 216.2 | 1.7 | 11 | 8114 | 8003 | -53 | 161.6 | 186 | 0 | 1.04 | -0.049 | 0.893 | -0.114 | -1.014 | 215 | 8000 | 29.8 | GPS1 | MMB |  | 130.2 | 234 | 234 | 0.027 | 0.01 | 12152 | ENR |  |  | AP | GPS | ALT | 0.3 | 0.4 | 0.2 |  | -11 |  | -2 | 1 | -3.8 | 11.4 | 9554 | 52.4 | 171 | 040007FF N N 1 | 040007FF 1 | 2113 | ALT | 181 | 8 | 26.6 | 79 | 2410 | 23.3 | 14.3 | 13.4 | 2 | 9.2 | 17 | -26 | 346 | 364 | 346 | 372 | 1450 | 1390 | 1485 | 1405 | 66
2018-05-02 | 15:20 | 20:20 | -05:00 | 37.6283 | -97.6957 | 8250 | 3DDiff | 332446.7 | 157.9 | 235 | -67 | -47 | -0.78 | 216.4 | 1.7 | 11 | 8113 | 8002 | -108 | 162.4 | 187 | 0.12 | 0.66 | -0.048 | 0.877 | -0.102 | -1.045 | 215 | 8000 | 29.8 | GPS1 | MMB |  | 130.2 | 234 | 234 | 0.027 | 0.01 | 12152 | ENR |  |  | AP | GPS | ALT | 0.2 | 0.3 | 0.2 |  | -8.9 |  | -3 | 2 | -3.8 | 11.4 | 9556 | 52.5 | 171 | 040007FF N N 1 | 040007FF 1 | 2113 | ALT | 181 | 8 | 26.7 | 79 | 2410 | 23.3 | 14.3 | 13.4 | 2 | 9.2 | 17 | -26 | 346 | 364 | 346 | 372 | 1450 | 1390 | 1485 | 1405 | 66
2018-05-02 | 15:20 | 20:20 | -05:00 | 37.6278 | -97.6964 | 8247 | 3DDiff | 332447.6 | 158.1 | 235 | -67 | -47 | -0.75 | 217.5 | 1.7 | 11 | 8108 | 8000 | -228 | 162.3 | 187 | 0.73 | -0.03 | -0.05 | 0.981 | -0.109 | -1.012 | 215 | 8000 | 29.8 | GPS1 | MMB |  | 130.2 | 234 | 234 | 0.023 | 0.01 | 12152 | ENR |  |  | AP | GPS | ALT | 0.2 | 0.5 | 0.2 |  | 34.5 |  | -1 | 6 | -3.8 | 11.5 | 9557 | 52.6 | 171 | 040007FF N N 1 | 040007FF 1 | 2113 | ALT | 181 | 8 | 27 | 79 | 2410 | 23.3 | 14.3 | 13.4 | 2 | 9.2 | 17 | -26 | 346 | 364 | 346 | 372 | 1450 | 1390 | 1485 | 1405 | 66
2018-05-02 | 15:21 | 20:21 | -05:00 | 37.6274 | -97.6971 | 8246 | 3DDiff | 332448.6 | 158.3 | 235 | -67 | -47 | -0.21 | 217.3 | 1.7 | 11 | 8092 | 7991 | -502 | 161.3 | 186 | 0.96 | 0.64 | -0.013 | 1.117 | -0.109 | -1.059 | 215 | 8000 | 29.8 | GPS1 | MMB |  | 130.1 | 234 | 234 | 0.023 | 0.01 | 12152 | ENR |  |  | AP | GPS | ALT | 0.2 | 1.1 | 0.2 |  | 163 |  | -2 | 14 | -3.8 | 11.5 | 9550 | 52.7 | 171 | 040007FF N N 1 | 040007FF 1 | 2113 | ALT | 181 | 8 | 27.1 | 79 | 2410 | 23.3 | 14.4 | 13.4 | 2 | 9.2 | 17 | -26 | 346 | 364 | 346 | 372 | 1450 | 1390 | 1485 | 1405 | 66
2018-05-02 | 15:21 | 20:21 | -05:00 | 37.627 | -97.6979 | 8247 | 3DDiff | 332449.6 | 158.4 | 235 | -67 | -47 | 0.89 | 217.6 | 1.7 | 11 | 8092 | 7983 | -262 | 160.6 | 185 | 1.36 | 0.46 | 0.052 | 1.018 | -0.094 | -0.995 | 215 | 8000 | 29.8 | GPS1 | MMB |  | 130.1 | 234 | 234 | 0.023 | 0.01 | 12152 | ENR |  |  | AP | GPS | ALT | 0.1 | 1.7 | 0.1 |  | 158.2 |  | -2 | 9 | -3.8 | 11.5 | 9544 | 52.7 | 171 | 040007FF N N 1 | 040007FF 1 | 2113 | ALT | 181 | 8 | 27.2 | 79 | 2400 | 23.3 | 14.3 | 13.4 | 2 | 9.3 | 17 | -26 | 346 | 364 | 346 | 372 | 1450 | 1390 | 1485 | 1405 | 66
2018-05-02 | 15:21 | 20:21 | -05:00 | 37.6266 | -97.6987 | 8250 | 3DDiff | 332450.6 | 158.3 | 235 | -67 | -46 | 1.09 | 217.5 | 1.7 | 11 | 8092 | 7981 | -184 | 159.8 | 184 | 1.22 | 0.02 | 0.038 | 0.95 | -0.115 | -1.117 | 215 | 8000 | 29.8 | GPS1 | MMB |  | 130 | 234 | 234 | 0.023 | 0.01 | 12152 | ENR |  |  | AP | GPS | ALT | 0.1 | 1.8 | 0 |  | 160.8 |  | -2 | 7 | -3.8 | 11.6 | 9546 | 52.7 | 171 | 040007FF N N 1 | 040007FF 1 | 2113 | ALT | 181 | 8 | 27.2 | 79 | 2400 | 23.3 | 14.4 | 13.4 | 2 | 9.2 | 17 | -26 | 346 | 364 | 346 | 372 | 1450 | 1390 | 1485 | 1405 | 66
2018-05-02 | 15:21 | 20:21 | -05:00 | 37.6262 | -97.6994 | 8254 | 3DDiff | 332451.6 | 158.1 | 235 | -67 | -46 | 1.2 | 217.5 | 1.7 | 11 | 8097 | 7983 | 26 | 159.7 | 184 | 1.07 | -0.38 | -0.008 | 0.99 | -0.127 | -1.118 | 215 | 8000 | 29.8 | GPS1 | MMB |  | 130 | 234 | 234 | 0.023 | 0.01 | 12152 | ENR |  |  | AP | GPS | ALT | 0 | 1.6 | 0 |  | 118.5 |  | 0 | 2 | -3.8 | 11.6 | 9552 | 52.7 | 171 | 040007FF N N 1 | 040007FF 1 | 2113 | ALT | 181 | 8 | 27.1 | 78 | 2400 | 23.3 | 14.4 | 13.4 | 2 | 9.2 | 17 | -26 | 346 | 364 | 346 | 372 | 1450 | 1390 | 1485 | 1405 | 66
2018-05-02 | 15:21 | 20:21 | -05:00 | 37.6258 | -97.7002 | 8257 | 3DDiff | 332452.6 | 157.9 | 235 | -67 | -46 | 0.74 | 217.3 | 1.7 | 11 | 8099 | 7985 | 110 | 159.7 | 184 | 0.58 | -0.44 | -0.016 | 1.007 | -0.137 | -1.143 | 215 | 8000 | 29.8 | GPS1 | MMB |  | 129.9 | 234 | 234 | 0.023 | 0.01 | 12152 | ENR |  |  | AP | GPS | ALT | 0 | 1.2 | -0.1 |  | 106.4 |  | 0 | 3 | -3.8 | 11.6 | 9558 | 52.7 | 171 | 040007FF N N 1 | 040007FF 1 | 2113 | ALT | 181 | 8 | 27 | 78 | 2400 | 23.3 | 14.4 | 13.4 | 2 | 9.1 | 17 | -26 | 346 | 364 | 346 | 372 | 1450 | 1390 | 1485 | 1405 | 65
2018-05-02 | 15:21 | 20:21 | -05:00 | 37.6253 | -97.7009 | 8258 | 3DDiff | 332453.6 | 157.8 | 235 | -67 | -46 | 0.39 | 217.3 | 1.7 | 11 | 8102 | 7987 | 181 | 160 | 185 | 0.47 | -0.97 | 0 | 1.026 | -0.138 | -1.132 | 215 | 8000 | 29.8 | GPS1 | MMB |  | 129.9 | 234 | 234 | 0.023 | 0.01 | 12152 | ENR |  |  | AP | GPS | ALT | -0.1 | 0.8 | -0.2 |  | 78.1 |  | 2 | 4 | -3.8 | 11.7 | 9564 | 52.6 | 171 | 040007FF N N 1 | 040007FF 1 | 2113 | ALT | 181 | 8 | 27 | 78 | 2400 | 23.3 | 14.4 | 13.4 | 2 | 9 | 17 | -26 | 346 | 364 | 346 | 372 | 1455 | 1390 | 1485 | 1405 | 65
2018-05-02 | 15:21 | 20:21 | -05:00 | 37.6249 | -97.7017 | 8258 | 3DDiff | 332454.6 | 157.7 | 235 | -67 | -46 | 0.05 | 217.5 | 1.7 | 11 | 8104 | 7990 | 117 | 160.4 | 185 | 0.43 | -0.34 | 0.047 | 0.962 | -0.132 | -1.122 | 215 | 8000 | 29.8 | GPS1 | MMB |  | 129.8 | 234 | 234 | 0.02 | 0.01 | 12152 | ENR |  |  | AP | GPS | ALT | -0.2 | 0.6 | -0.2 |  | 68.3 |  | 0 | 5 | -3.8 | 11.7 | 9570 | 52.6 | 171 | 040007FF N N 1 | 040007FF 1 | 2113 | ALT | 181 | 8 | 26.9 | 78 | 2400 | 23.3 | 14.4 | 13.4 | 2 | 8.9 | 17 | -26 | 346 | 364 | 346 | 372 | 1455 | 1390 | 1485 | 1405 | 64
2018-05-02 | 15:21 | 20:21 | -05:00 | 37.6245 | -97.7024 | 8258 | 3DDiff | 332455.6 | 157.7 | 235 | -67 | -46 | 0.01 | 217.5 | 1.7 | 11 | 8103 | 7990 | 75 | 160.5 | 185 | 0.59 | -0.24 | 0.027 | 0.955 | -0.127 | -1.086 | 215 | 8000 | 29.8 | GPS1 | MMB |  | 129.8 | 234 | 234 | 0.02 | 0.01 | 12152 | ENR |  |  | AP | GPS | ALT | -0.2 | 0.6 | -0.2 |  | 79 |  | 0 | 7 | -3.8 | 11.7 | 9573 | 52.5 | 171 | 040007FF N N 1 | 040007FF 1 | 2113 | ALT | 181 | 8 | 27 | 78 | 2400 | 23.3 | 14.4 | 13.4 | 2 | 8.9 | 17 | -26 | 346 | 364 | 346 | 372 | 1455 | 1390 | 1485 | 1405 | 64
2018-05-02 | 15:21 | 20:21 | -05:00 | 37.6241 | -97.7032 | 8258 | 3DDiff | 332456.6 | 157.6 | 235 | -67 | -46 | 0.03 | 217.4 | 1.7 | 11 | 8104 | 7991 | 44 | 160.4 | 185 | 0.67 | -0.09 | -0.008 | 0.98 | -0.121 | -1.067 | 215 | 8000 | 29.8 | GPS1 | MMB |  | 129.8 | 234 | 234 | 0.02 | 0.01 | 12152 | ENR |  |  | AP | GPS | ALT | -0.2 | 0.7 | -0.3 |  | 69.7 |  | -1 | 7 | -3.8 | 11.7 | 9576 | 52.4 | 171 | 040007FF N N 1 | 040007FF 1 | 2113 | ALT | 181 | 8 | 27.1 | 78 | 2400 | 23.3 | 14.4 | 13.4 | 2 | 9 | 17 | -26 | 346 | 364 | 346 | 372 | 1455 | 1390 | 1485 | 1405 | 64
2018-05-02 | 15:21 | 20:21 | -05:00 | 37.6237 | -97.704 | 8258 | 3DDiff | 332457.6 | 157.6 | 236 | -67 | -46 | 0.03 | 217.5 | 1.7 | 11 | 8104 | 7992 | 11 | 160.3 | 185 | 0.76 | -0.43 | 0.004 | 0.993 | -0.114 | -1.074 | 215 | 8000 | 29.8 | GPS1 | MMB |  | 129.7 | 234 | 234 | 0.02 | 0.01 | 12152 | ENR |  |  | AP | GPS | ALT | -0.3 | 0.8 | -0.3 |  | 64.9 |  | 0 | 6 | -3.8 | 11.7 | 9579 | 52.4 | 171 | 040007FF N N 1 | 040007FF 1 | 2113 | ALT | 181 | 8 | 27.1 | 78 | 2400 | 23.3 | 14.4 | 13.4 | 2 | 9 | 17 | -26 | 346 | 364 | 346 | 372 | 1455 | 1390 | 1485 | 1405 | 64
2018-05-02 | 15:21 | 20:21 | -05:00 | 37.6233 | -97.7047 | 8257 | 3DDiff | 332458.6 | 157.6 | 236 | -67 | -46 | -0.15 | 217.5 | 1.7 | 11 | 8106 | 7992 | 68 | 159.7 | 184 | 0.62 | -0.71 | 0.021 | 1.009 | -0.115 | -1.061 | 215 | 8000 | 29.8 | GPS1 | MMB |  | 129.7 | 234 | 234 | 0.016 | 0.01 | 12152 | ENR |  |  | AP | GPS | ALT | -0.3 | 0.9 | -0.4 |  | 55.4 |  | 1 | 6 | -3.8 | 11.8 | 9582 | 52.3 | 171 | 040007FF N N 1 | 040007FF 1 | 2113 | ALT | 181 | 8 | 26.9 | 78 | 2400 | 23.3 | 14.3 | 13.4 | 2 | 9 | 17 | -26 | 346 | 364 | 346 | 372 | 1455 | 1390 | 1485 | 1405 | 64
2018-05-02 | 15:21 | 20:21 | -05:00 | 37.6229 | -97.7055 | 8257 | 3DDiff | 332459.6 | 157.5 | 236 | -67 | -46 | -0.08 | 218.1 | 1.7 | 11 | 8109 | 7994 | 66 | 159.6 | 184 | 0.45 | -0.76 | 0.072 | 0.936 | -0.114 | -1.098 | 215 | 8000 | 29.8 | GPS1 | MMB |  | 129.6 | 234 | 234 | 0.016 | 0.01 | 12152 | ENR |  |  | AP | GPS | ALT | -0.4 | 0.7 | -0.4 |  | 28.6 |  | 2 | 5 | -3.8 | 11.8 | 9585 | 52.2 | 171 | 040007FF N N 1 | 040007FF 1 | 2113 | ALT | 181 | 8 | 26.4 | 78 | 2400 | 23.3 | 14.4 | 13.4 | 2 | 9.1 | 17 | -26 | 346 | 364 | 346 | 372 | 1450 | 1390 | 1485 | 1405 | 64
2018-05-02 | 15:21 | 20:21 | -05:00 | 37.6225 | -97.7062 | 8256 | 3DDiff | 332460.6 | 157.6 | 236 | -67 | -46 | -0.38 | 218.1 | 1.7 | 11 | 8106 | 7994 | 18 | 159.4 | 184 | 0.38 | -0.74 | 0.052 | 1.074 | -0.123 | -1.068 | 215 | 8000 | 29.8 | GPS1 | MMB |  | 129.6 | 234 | 234 | 0.016 | 0.01 | 12152 | ENR |  |  | AP | GPS | ALT | -0.4 | 0.6 | -0.5 |  | 45.8 |  | 0 | 8 | -3.8 | 11.8 | 9587 | 52.1 | 171 | 040007FF N N 1 | 040007FF 1 | 2113 | ALT | 181 | 8 | 26.3 | 78 | 2400 | 23.3 | 14.4 | 13.4 | 2 | 9.1 | 17 | -26 | 346 | 364 | 346 | 372 | 1450 | 1390 | 1485 | 1405 | 65
2018-05-02 | 15:21 | 20:21 | -05:00 | 37.6221 | -97.707 | 8255 | 3DDiff | 332461.6 | 157.6 | 236 | -67 | -45 | -0.17 | 218.5 | 1.7 | 11 | 8105 | 7994 | -54 | 159.5 | 184 | 0.18 | -0.55 | 0.033 | 1 | -0.104 | -1.09 | 215 | 8000 | 29.8 | GPS1 | MMB |  | 129.5 | 234 | 234 | 0.016 | 0.01 | 12152 | ENR |  |  | AP | GPS | ALT | -0.5 | 0.5 | -0.5 |  | 54.5 |  | 0 | 9 | -3.8 | 11.8 | 9587 | 52 | 171 | 040007FF N N 1 | 040007FF 1 | 2113 | ALT | 181 | 8 | 26 | 78 | 2400 | 23.3 | 14.3 | 13.4 | 2 | 9.4 | 17 | -26 | 346 | 364 | 346 | 372 | 1450 | 1390 | 1485 | 1405 | 65
2018-05-02 | 15:21 | 20:21 | -05:00 | 37.6216 | -97.7078 | 8254 | 3DDiff | 332462.6 | 157.7 | 236 | -67 | -45 | -0.1 | 218.4 | 1.7 | 11 | 8105 | 7993 | 5 | 160.1 | 185 | 0.63 | -1.07 | 0.031 | 0.931 | -0.114 | -1.049 | 215 | 8000 | 29.8 | GPS1 | MMB |  | 129.5 | 234 | 234 | 0.012 | 0.01 | 12152 | ENR |  |  | AP | GPS | ALT | -0.5 | 0.5 | -0.6 |  | 64 |  | 2 | 8 | -3.8 | 11.8 | 9585 | 51.9 | 171 | 040007FF N N 1 | 040007FF 1 | 2113 | ALT | 181 | 8 | 25.7 | 78 | 2400 | 23.2 | 14.4 | 13.4 | 2 | 9.5 | 17 | -26 | 346 | 364 | 346 | 372 | 1450 | 1390 | 1485 | 1405 | 67
2018-05-02 | 15:21 | 20:21 | -05:00 | 37.6212 | -97.7085 | 8253 | 3DDiff | 332463.6 | 157.7 | 236 | -67 | -45 | -0.07 | 219.1 | 1.7 | 11 | 8106 | 7993 | -3 | 160.3 | 185 | 0.81 | -0.14 | 0.068 | 1.035 | -0.116 | -1.071 | 215 | 8000 | 29.8 | GPS1 | MMB |  | 129.5 | 234 | 234 | 0.012 | 0.01 | 12152 | ENR |  |  | AP | GPS | ALT | -0.6 | 0.6 | -0.6 |  | 49.4 |  | -1 | 8 | -3.8 | 11.8 | 9587 | 51.8 | 171 | 040007FF N N 1 | 040007FF 1 | 2113 | ALT | 181 | 8 | 25.7 | 78 | 2390 | 23.2 | 14.4 | 13.4 | 2 | 9.5 | 16 | -26 | 346 | 364 | 346 | 372 | 1450 | 1390 | 1485 | 1405 | 67
2018-05-02 | 15:21 | 20:21 | -05:00 | 37.6208 | -97.7093 | 8253 | 3DDiff | 332464.6 | 157.8 | 236 | -68 | -45 | -0.12 | 219.2 | 1.7 | 11 | 8102 | 7992 | -83 | 159.6 | 184 | 0.8 | -1.83 | 0.03 | 1.067 | -0.114 | -1.067 | 215 | 8000 | 29.8 | GPS1 | MMB |  | 129.4 | 234 | 234 | 0.012 | 0.01 | 12152 | ENR |  |  | AP | GPS | ALT | -0.6 | 0.8 | -0.7 |  | 77.5 |  | 1 | 10 | -3.8 | 11.8 | 9587 | 51.7 | 171 | 040007FF N N 1 | 040007FF 1 | 2113 | ALT | 181 | 8 | 25.5 | 78 | 2390 | 23.2 | 14.4 | 13.4 | 2 | 9.4 | 15 | -26 | 346 | 364 | 346 | 372 | 1455 | 1390 | 1485 | 1405 | 67
2018-05-02 | 15:21 | 20:21 | -05:00 | 37.6204 | -97.7101 | 8253 | 3DDiff | 332465.6 | 157.9 | 236 | -68 | -45 | 0.24 | 219.5 | 1.7 | 11 | 8103 | 7991 | -55 | 158.8 | 183 | 0.65 | -0.91 | 0.034 | 1.063 | -0.097 | -1.018 | 215 | 8000 | 29.8 | GPS1 | MMB |  | 129.4 | 234 | 234 | 0.008 | 0 | 12152 | ENR |  |  | AP | GPS | ALT | -0.7 | 0.9 | -0.8 |  | 77.7 |  | 2 | 8 | -3.8 | 11.8 | 9587 | 51.5 | 171 | 040007FF N N 1 | 040007FF 1 | 2113 | ALT | 181 | 8 | 25.7 | 78 | 2390 | 23.2 | 14.4 | 13.4 | 2 | 9.4 | 15 | -26 | 346 | 364 | 346 | 372 | 1455 | 1390 | 1485 | 1405 | 67
2018-05-02 | 15:21 | 20:21 | -05:00 | 37.62 | -97.7108 | 8254 | 3DDiff | 332466.7 | 157.9 | 236 | -68 | -45 | 0.36 | 219.4 | 1.7 | 11 | 8101 | 7990 | -51 | 158.9 | 183 | 0.83 | -0.61 | -0.008 | 1.014 | -0.113 | -1.079 | 215 | 8000 | 29.8 | GPS1 | MMB |  | 129.3 | 234 | 234 | 0.008 | 0 | 12152 | ENR |  |  | AP | GPS | ALT | -0.8 | 0.9 | -0.8 |  | 89.4 |  | 0 | 8 | -3.8 | 11.8 | 9586 | 51.4 | 171 | 040007FF N N 1 | 040007FF 1 | 2113 | ALT | 181 | 8 | 25.8 | 78 | 2390 | 23.3 | 14.4 | 13.4 | 2 | 9.4 | 15 | -26 | 346 | 364 | 346 | 372 | 1460 | 1390 | 1485 | 1405 | 67
2018-05-02 | 15:21 | 20:21 | -05:00 | 37.6196 | -97.7116 | 8257 | 3DDiff | 332467.6 | 157.8 | 237 | -68 | -45 | 0.82 | 219.6 | 1.7 | 11 | 8104 | 7990 | 31 | 159.4 | 184 | 1.26 | -0.36 | 0.012 | 1.09 | -0.109 | -1.046 | 215 | 8000 | 29.8 | GPS1 | MMB |  | 129.3 | 234 | 234 | 0.008 | 0 | 12152 | ENR |  |  | AP | GPS | ALT | -0.9 | 1 | -0.9 |  | 67.4 |  | -1 | 5 | -3.8 | 11.8 | 9586 | 51.2 | 172 | 040007FF N N 1 | 040007FF 1 | 2113 | ALT | 181 | 8 | 25.7 | 77 | 2390 | 23.5 | 14.4 | 13.4 | 2 | 9.4 | 14 | -26 | 346 | 364 | 346 | 372 | 1450 | 1390 | 1485 | 1405 | 67
2018-05-02 | 15:21 | 20:21 | -05:00 | 37.6192 | -97.7124 | 8260 | 3DDiff | 332468.7 | 157.7 | 236 | -68 | -45 | 1.22 | 219.5 | 1.7 | 11 | 8105 | 7992 | 75 | 159.1 | 183 | 1.46 | -0.74 | -0.055 | 1.046 | -0.105 | -1.041 | 215 | 8000 | 29.8 | GPS1 | MMB |  | 129.2 | 234 | 234 | 0.004 | 0 | 12152 | ENR |  |  | AP | GPS | ALT | -0.9 | 1 | -1 |  | 58.6 |  | -1 | 2 | -3.8 | 11.8 | 9588 | 51 | 172 | 040007FF N N 1 | 040007FF 1 | 2113 | ALT | 181 | 8 | 25.6 | 78 | 2390 | 23.6 | 14.4 | 13.4 | 2 | 9.6 | 14 | -26 | 346 | 364 | 346 | 372 | 1455 | 1390 | 1485 | 1405 | 68
2018-05-02 | 15:21 | 20:21 | -05:00 | 37.6188 | -97.7131 | 8264 | 3DDiff | 332469.7 | 157.5 | 237 | -68 | -45 | 1.3 | 219.6 | 1.7 | 11 | 8109 | 7993 | 160 | 158.8 | 183 | 1.55 | -0.79 | 0.035 | 0.98 | -0.11 | -1.048 | 215 | 8000 | 29.8 | GPS1 | MMB |  | 129.2 | 234 | 234 | 0.004 | 0 | 12152 | ENR |  |  | AP | GPS | ALT | -1 | 1 | -1.1 |  | 33.3 |  | -1 | 0 | -3.8 | 11.8 | 9591 | 50.8 | 172 | 040007FF N N 1 | 040007FF 1 | 2113 | ALT | 181 | 8 | 25.7 | 78 | 2390 | 23.6 | 14.4 | 13.4 | 2 | 9.7 | 14 | -26 | 346 | 364 | 346 | 372 | 1445 | 1390 | 1485 | 1405 | 68
2018-05-02 | 15:21 | 20:21 | -05:00 | 37.6184 | -97.7139 | 8269 | 3DDiff | 332470.6 | 157.2 | 237 | -68 | -44 | 1.51 | 219.6 | 1.7 | 11 | 8113 | 7997 | 199 | 158.6 | 183 | 1.67 | -0.83 | 0.004 | 1.021 | -0.105 | -1.077 | 215 | 8000 | 29.8 | GPS1 | MMB |  | 129.1 | 234 | 234 | 0 | 0 | 12152 | ENR |  |  | AP | GPS | ALT | -1.1 | 1 | -1.2 |  | -6 |  | -1 | -3 | -3.8 | 11.8 | 9597 | 50.6 | 172 | 040007FF N N 1 | 040007FF 1 | 2113 | ALT | 181 | 8 | 26.1 | 78 | 2390 | 23.5 | 14.4 | 13.4 | 2 | 9.5 | 14 | -26 | 345 | 364 | 346 | 372 | 1450 | 1390 | 1485 | 1405 | 68
2018-05-02 | 15:21 | 20:21 | -05:00 | 37.618 | -97.7147 | 8273 | 3DDiff | 332471.7 | 157 | 237 | -67 | -44 | 1.3 | 219.6 | 1.7 | 11 | 8120 | 8002 | 300 | 157.9 | 182 | 1.24 | -1.02 | 0.055 | 0.992 | -0.123 | -1.105 | 215 | 8000 | 29.8 | GPS1 | MMB |  | 129.1 | 234 | 234 | 0 | 0 | 12152 | ENR |  |  | AP | GPS | ALT | -1.2 | 0.9 | -1.2 |  | -59.7 |  | -1 | -4 | -3.8 | 11.8 | 9603 | 50.4 | 172 | 040007FF N N 1 | 040007FF 1 | 2113 | ALT | 181 | 8 | 26.3 | 78 | 2390 | 23.4 | 14.4 | 13.4 | 2 | 9.4 | 14 | -26 | 345 | 364 | 346 | 372 | 1450 | 1390 | 1485 | 1405 | 68
2018-05-02 | 15:21 | 20:21 | -05:00 | 37.6176 | -97.7155 | 8277 | 3DDiff | 332472.7 | 156.8 | 237 | -67 | -44 | 0.83 | 219.5 | 1.7 | 11 | 8126 | 8008 | 307 | 157.8 | 182 | 0.75 | -1.2 | 0.023 | 0.904 | -0.13 | -1.083 | 215 | 8000 | 29.8 | GPS1 | MMB |  | 129.1 | 234 | 234 | -0.004 | 0 | 12152 | ENR |  |  | AP | GPS | ALT | -1.2 | 0.6 | -1.3 |  | -106.9 |  | -1 | -4 | -3.8 | 11.8 | 9610 | 50.2 | 172 | 040007FF N N 1 | 040007FF 1 | 2113 | ALT | 181 | 8 | 26.2 | 78 | 2390 | 23.4 | 14.4 | 13.4 | 2 | 9.2 | 14 | -26 | 345 | 364 | 346 | 372 | 1450 | 1390 | 1485 | 1405 | 66
2018-05-02 | 15:21 | 20:21 | -05:00 | 37.6172 | -97.7162 | 8279 | 3DDiff | 332473.6 | 156.7 | 237 | -67 | -44 | 0.57 | 219.9 | 1.7 | 11 | 8129 | 8013 | 269 | 158.6 | 183 | 0.68 | -1.12 | 0.027 | 0.989 | -0.121 | -1.118 | 215 | 8000 | 29.8 | GPS1 | MMB |  | 129 | 234 | 234 | -0.004 | 0 | 12152 | ENR |  |  | AP | GPS | ALT | -1.3 | 0.3 | -1.3 |  | -131.4 |  | -1 | -3 | -3.8 | 11.8 | 9615 | 50 | 172 | 040007FF N N 1 | 040007FF 1 | 2113 | ALT | 181 | 8 | 25.9 | 78 | 2390 | 23.3 | 14.3 | 13.4 | 2 | 9.2 | 14 | -26 | 345 | 364 | 346 | 372 | 1455 | 1390 | 1485 | 1405 | 66
2018-05-02 | 15:21 | 20:21 | -05:00 | 37.6168 | -97.7169 | 8280 | 3DDiff | 332474.6 | 156.7 | 237 | -67 | -44 | 0.13 | 220 | 1.7 | 11 | 8130 | 8016 | 185 | 158.7 | 183 | 0.65 | -1.17 | 0.059 | 1.003 | -0.128 | -1.124 | 215 | 8000 | 29.8 | GPS1 | MMB |  | 129 | 234 | 234 | -0.004 | 0 | 12152 | ENR |  |  | AP | GPS | ALT | -1.3 | 0.1 | -1.3 |  | -142.4 |  | -1 | -2 | -3.8 | 11.8 | 9617 | 49.8 | 172 | 040007FF N N 1 | 040007FF 1 | 2113 | ALT | 181 | 8 | 25.9 | 78 | 2390 | 23.2 | 14.4 | 13.4 | 2 | 9.2 | 14 | -26 | 345 | 364 | 346 | 372 | 1455 | 1390 | 1480 | 1405 | 65
2018-05-02 | 15:21 | 20:21 | -05:00 | 37.6164 | -97.7177 | 8280 | 3DDiff | 332475.7 | 156.8 | 237 | -67 | -44 | 0.04 | 219.9 | 1.7 | 11 | 8130 | 8017 | 72 | 158.8 | 183 | 0.34 | -1.54 | 0.039 | 0.947 | -0.127 | -1.1 | 215 | 8000 | 29.8 | GPS1 | MMB |  | 128.9 | 234 | 234 | -0.008 | 0 | 12152 | ENR |  |  | AP | GPS | ALT | -1.3 | 0.1 | -1.4 |  | -142.6 |  | 0 | -2 | -3.8 | 11.8 | 9616 | 49.6 | 172 | 040007FF N N 1 | 040007FF 1 | 2113 | ALT | 181 | 8 | 26 | 78 | 2390 | 23.2 | 14.3 | 13.4 | 2 | 9.2 | 14 | -26 | 345 | 364 | 346 | 372 | 1450 | 1390 | 1480 | 1405 | 65
2018-05-02 | 15:21 | 20:21 | -05:00 | 37.616 | -97.7184 | 8280 | 3DDiff | 332476.6 | 156.9 | 237 | -67 | -44 | -0.25 | 220.1 | 1.7 | 11 | 8130 | 8017 | 69 | 159 | 184 | 0.23 | -1.57 | 0.006 | 0.958 | -0.126 | -1.086 | 215 | 8000 | 29.8 | GPS1 | MMB |  | 128.9 | 234 | 234 | -0.008 | 0 | 12152 | ENR |  |  | AP | GPS | ALT | -1.4 | 0.1 | -1.4 |  | -145.9 |  | 1 | 0 | -3.8 | 11.8 | 9615 | 49.4 | 173 | 040007FF N N 1 | 040007FF 1 | 2113 | ALT | 181 | 8 | 25.8 | 78 | 2390 | 23.2 | 14.3 | 13.4 | 2 | 9.1 | 14 | -26 | 345 | 364 | 346 | 372 | 1450 | 1390 | 1480 | 1405 | 65
2018-05-02 | 15:21 | 20:21 | -05:00 | 37.6156 | -97.7192 | 8278 | 3DDiff | 332477.6 | 157.1 | 237 | -67 | -45 | -0.42 | 220 | 1.7 | 11 | 8128 | 8017 | -56 | 159.1 | 184 | 0.18 | -1.24 | 0.071 | 1.019 | -0.121 | -1.08 | 215 | 8000 | 29.8 | GPS1 | MMB |  | 128.8 | 234 | 234 | -0.012 | -0.01 | 12152 | ENR |  |  | AP | GPS | ALT | -1.4 | 0.2 | -1.4 |  | -125 |  | -1 | 1 | -3.8 | 11.8 | 9615 | 49.2 | 173 | 040007FF N N 1 | 040007FF 1 | 2113 | ALT | 181 | 8 | 25.7 | 78 | 2390 | 23.3 | 14.4 | 13.4 | 2 | 9.1 | 14 | -26 | 345 | 364 | 346 | 372 | 1450 | 1390 | 1480 | 1405 | 65
2018-05-02 | 15:21 | 20:21 | -05:00 | 37.6152 | -97.72 | 8277 | 3DDiff | 332478.6 | 157.3 | 236 | -67 | -45 | -0.57 | 220 | 1.7 | 11 | 8126 | 8015 | -44 | 158.5 | 183 | -0.06 | -1.54 | 0.065 | 0.955 | -0.119 | -1.11 | 215 | 8000 | 29.8 | GPS1 | MMB |  | 128.8 | 234 | 234 | -0.012 | -0.01 | 12152 | ENR |  |  | AP | GPS | ALT | -1.4 | 0.2 | -1.4 |  | -110.7 |  | 1 | 1 | -3.8 | 11.8 | 9612 | 49 | 173 | 040007FF N N 1 | 040007FF 1 | 2113 | ALT | 181 | 8 | 25.9 | 78 | 2390 | 23.4 | 14.4 | 13.4 | 2 | 9.1 | 14 | -26 | 345 | 364 | 346 | 372 | 1455 | 1390 | 1480 | 1405 | 65
2018-05-02 | 15:21 | 20:21 | -05:00 | 37.6148 | -97.7208 | 8274 | 3DDiff | 332479.7 | 157.5 | 237 | -68 | -45 | -0.66 | 220.1 | 1.7 | 11 | 8124 | 8014 | -118 | 158.4 | 183 | -0.15 | -1.2 | 0.004 | 0.989 | -0.121 | -1.082 | 215 | 8000 | 29.8 | GPS1 | MMB |  | 128.8 | 234 | 234 | -0.016 | -0.01 | 12152 | ENR |  |  | AP | GPS | ALT | -1.4 | 0.1 | -1.4 |  | -101.8 |  | -1 | 3 | -3.8 | 11.8 | 9611 | 48.8 | 173 | 040007FF N N 1 | 040007FF 1 | 2113 | ALT | 181 | 8 | 26 | 78 | 2390 | 23.5 | 14.3 | 13.4 | 2 | 9.1 | 14 | -26 | 345 | 364 | 346 | 372 | 1450 | 1390 | 1480 | 1405 | 65
2018-05-02 | 15:21 | 20:21 | -05:00 | 37.6144 | -97.7215 | 8272 | 3DDiff | 332480.6 | 157.7 | 236 | -68 | -45 | -0.49 | 220 | 1.7 | 11 | 8122 | 8012 | -120 | 158.3 | 182 | -0.05 | -1.65 | 0.024 | 1.048 | -0.108 | -1.025 | 215 | 8000 | 29.8 | GPS1 | MMB |  | 128.7 | 234 | 234 | -0.016 | -0.01 | 12152 | ENR |  |  | AP | GPS | ALT | -1.4 | 0 | -1.4 |  | -80 |  | 0 | 2 | -3.8 | 11.8 | 9607 | 48.6 | 173 | 040007FF N N 1 | 040007FF 1 | 2113 | ALT | 181 | 8 | 26.2 | 78 | 2390 | 23.5 | 14.3 | 13.4 | 2 | 9.2 | 14 | -26 | 345 | 364 | 346 | 372 | 1450 | 1390 | 1480 | 1405 | 65
2018-05-02 | 15:21 | 20:21 | -05:00 | 37.614 | -97.7223 | 8271 | 3DDiff | 332481.7 | 158 | 236 | -68 | -45 | -0.35 | 219.8 | 1.7 | 11 | 8118 | 8009 | -173 | 158.1 | 182 | 0.08 | -1.38 | -0.035 | 1.036 | -0.102 | -1.042 | 215 | 8000 | 29.8 | GPS1 | MMB |  | 128.7 | 234 | 234 | -0.016 | -0.01 | 12152 | ENR |  |  | AP | GPS | ALT | -1.4 | -0.1 | -1.4 |  | -44.5 |  | 0 | 1 | -3.8 | 11.8 | 9603 | 48.4 | 173 | 040007FF N N 1 | 040007FF 1 | 2113 | ALT | 181 | 8 | 26.7 | 78 | 2390 | 23.4 | 14.4 | 13.4 | 2 | 9.3 | 14 | -26 | 345 | 364 | 346 | 372 | 1450 | 1390 | 1480 | 1405 | 66
2018-05-02 | 15:21 | 20:21 | -05:00 | 37.6136 | -97.723 | 8270 | 3DDiff | 332482.6 | 158.2 | 236 | -68 | -45 | -0.12 | 219.6 | 1.7 | 11 | 8117 | 8006 | -128 | 158.3 | 183 | 0.36 | -1.26 | 0.023 | 1.021 | -0.112 | -1.066 | 215 | 8000 | 29.8 | GPS1 | MMB |  | 128.6 | 234 | 234 | -0.02 | -0.01 | 12152 | ENR |  |  | AP | GPS | ALT | -1.4 | 0 | -1.4 |  | -34.4 |  | 0 | 1 | -3.8 | 11.7 | 9598 | 48.2 | 173 | 040007FF N N 1 | 040007FF 1 | 2113 | ALT | 181 | 8 | 26.8 | 78 | 2390 | 23.3 | 14.3 | 13.4 | 2 | 9.2 | 14 | -26 | 345 | 364 | 346 | 372 | 1450 | 1390 | 1480 | 1405 | 66
2018-05-02 | 15:21 | 20:21 | -05:00 | 37.6132 | -97.7238 | 8270 | 3DDiff | 332483.7 | 158.3 | 236 | -68 | -45 | 0.1 | 219.4 | 1.7 | 11 | 8117 | 8005 | -64 | 158.2 | 182 | 0.37 | -1.56 | 0.072 | 1.033 | -0.113 | -1.032 | 215 | 8000 | 29.8 | GPS1 | MMB |  | 128.6 | 234 | 234 | -0.02 | -0.01 | 12152 | ENR |  |  | AP | GPS | ALT | -1.4 | 0.1 | -1.4 |  | -38.4 |  | 0 | 0 | -3.8 | 11.7 | 9596 | 48 | 173 | 040007FF N N 1 | 040007FF 1 | 2113 | ALT | 181 | 8 | 26.6 | 78 | 2390 | 23.3 | 14.3 | 13.4 | 2 | 9.1 | 14 | -26 | 345 | 364 | 346 | 372 | 1450 | 1390 | 1480 | 1405 | 65
2018-05-02 | 15:21 | 20:21 | -05:00 | 37.6128 | -97.7246 | 8270 | 3DDiff | 332484.7 | 158.5 | 236 | -68 | -45 | 0.16 | 219.4 | 1.7 | 11 | 8118 | 8005 | -27 | 158 | 182 | 0.11 | -1.6 | -0.004 | 0.96 | -0.103 | -1.036 | 215 | 8000 | 29.8 | GPS1 | MMB |  | 128.5 | 234 | 234 | -0.023 | -0.01 | 12152 | ENR |  |  | AP | GPS | ALT | -1.4 | 0.1 | -1.3 |  | -42.8 |  | 1 | -2 | -3.8 | 11.7 | 9596 | 47.8 | 173 | 040007FF N N 1 | 040007FF 1 | 2113 | ALT | 181 | 8 | 26.4 | 78 | 2390 | 23.3 | 14.4 | 13.4 | 2 | 9.1 | 14 | -26 | 345 | 364 | 346 | 372 | 1450 | 1390 | 1480 | 1405 | 65
2018-05-02 | 15:21 | 20:21 | -05:00 | 37.6124 | -97.7253 | 8270 | 3DDiff | 332485.6 | 158.5 | 236 | -68 | -46 | -0.16 | 219.4 | 1.7 | 11 | 8118 | 8005 | 29 | 158.1 | 183 | 0.06 | -1.73 | 0.019 | 0.988 | -0.113 | -1.088 | 215 | 8000 | 29.8 | GPS1 | MMB |  | 128.5 | 234 | 234 | -0.023 | -0.01 | 12152 | ENR |  |  | AP | GPS | ALT | -1.3 | 0 | -1.3 |  | -48.4 |  | 1 | -1 | -3.8 | 11.7 | 9595 | 47.7 | 173 | 040007FF N N 1 | 040007FF 1 | 2113 | ALT | 181 | 8 | 26.1 | 78 | 2390 | 23.2 | 14.4 | 13.4 | 2 | 9.1 | 14 | -26 | 345 | 364 | 347 | 372 | 1450 | 1390 | 1480 | 1405 | 65
2018-05-02 | 15:21 | 20:21 | -05:00 | 37.612 | -97.7261 | 8269 | 3DDiff | 332486.6 | 158.7 | 236 | -68 | -46 | -0.35 | 219.6 | 1.7 | 11 | 8119 | 8006 | 7 | 158.4 | 183 | 0.11 | -1.56 | 0.046 | 0.998 | -0.124 | -1.099 | 215 | 8000 | 29.8 | GPS1 | MMB |  | 128.5 | 234 | 234 | -0.023 | -0.01 | 12152 | ENR |  |  | AP | GPS | ALT | -1.3 | -0.1 | -1.3 |  | -54.1 |  | 1 | -1 | -3.8 | 11.7 | 9596 | 47.5 | 173 | 040007FF N N 1 | 040007FF 1 | 2113 | ALT | 181 | 8 | 26 | 78 | 2390 | 23.2 | 14.4 | 13.4 | 2 | 9.1 | 14 | -26 | 345 | 364 | 347 | 372 | 1450 | 1390 | 1480 | 1405 | 65
2018-05-02 | 15:21 | 20:21 | -05:00 | 37.6115 | -97.7269 | 8268 | 3DDiff | 332487.6 | 158.9 | 236 | -68 | -46 | -0.47 | 219.5 | 1.7 | 11 | 8120 | 8007 | 48 | 158.4 | 183 | -0.07 | -1.39 | 0.056 | 0.993 | -0.119 | -1.058 | 215 | 8000 | 29.8 | GPS1 | MMB |  | 128.4 | 234 | 234 | -0.023 | -0.01 | 12152 | ENR |  |  | AP | GPS | ALT | -1.3 | 0 | -1.3 |  | -65.1 |  | 0 | -1 | -3.8 | 11.7 | 9596 | 47.3 | 173 | 040007FF N N 1 | 040007FF 1 | 2113 | ALT | 181 | 8 | 26 | 78 | 2390 | 23.3 | 14.4 | 13.4 | 2 | 9 | 14 | -26 | 345 | 364 | 347 | 372 | 1450 | 1390 | 1480 | 1405 | 64
2018-05-02 | 15:21 | 20:21 | -05:00 | 37.6111 | -97.7276 | 8266 | 3DDiff | 332488.6 | 159.1 | 236 | -68 | -46 | -0.48 | 219.9 | 1.7 | 11 | 8119 | 8007 | -2 | 158.5 | 183 | -0.04 | -1.29 | 0.061 | 1.085 | -0.113 | -1.071 | 215 | 8000 | 29.8 | GPS1 | MMB |  | 128.4 | 234 | 234 | -0.027 | -0.01 | 12152 | ENR |  |  | AP | GPS | ALT | -1.3 | -0.1 | -1.3 |  | -52.2 |  | 0 | -1 | -3.8 | 11.7 | 9595 | 47.2 | 173 | 040007FF N N 1 | 040007FF 1 | 2113 | ALT | 181 | 8 | 25.8 | 78 | 2390 | 23.5 | 14.3 | 13.4 | 2 | 9.1 | 14 | -26 | 345 | 364 | 347 | 371 | 1450 | 1390 | 1480 | 1405 | 64
2018-05-02 | 15:21 | 20:21 | -05:00 | 37.6107 | -97.7284 | 8264 | 3DDiff | 332489.6 | 159.4 | 236 | -68 | -46 | -0.62 | 219.8 | 1.7 | 11 | 8117 | 8006 | -46 | 158.8 | 183 | -0.04 | -1.27 | 0.019 | 0.969 | -0.125 | -1.114 | 215 | 8000 | 29.8 | GPS1 | MMB |  | 128.3 | 234 | 234 | -0.027 | -0.01 | 12152 | ENR |  |  | AP | GPS | ALT | -1.3 | -0.1 | -1.4 |  | -35.9 |  | 0 | 0 | -3.8 | 11.7 | 9591 | 47 | 173 | 040007FF N N 1 | 040007FF 1 | 2113 | ALT | 181 | 8 | 25.8 | 78 | 2390 | 23.5 | 14.3 | 13.4 | 2 | 9.1 | 14 | -26 | 345 | 364 | 348 | 371 | 1450 | 1390 | 1480 | 1405 | 65
2018-05-02 | 15:21 | 20:21 | -05:00 | 37.6103 | -97.7292 | 8262 | 3DDiff | 332490.6 | 159.6 | 236 | -68 | -46 | -0.59 | 220 | 1.7 | 11 | 8114 | 8004 | -139 | 159.7 | 184 | 0.45 | -1.4 | 0.007 | 0.969 | -0.125 | -1.096 | 215 | 8000 | 29.8 | GPS1 | MMB |  | 128.3 | 234 | 234 | -0.027 | -0.01 | 12152 | ENR |  |  | AP | GPS | ALT | -1.4 | 0.2 | -1.4 |  | -18.6 |  | 0 | 2 | -3.8 | 11.7 | 9587 | 46.8 | 173 | 040007FF N N 1 | 040007FF 1 | 2113 | ALT | 181 | 8 | 26.2 | 78 | 2390 | 23.5 | 14.4 | 13.4 | 2 | 9.1 | 14 | -26 | 345 | 364 | 348 | 371 | 1450 | 1390 | 1480 | 1405 | 65
2018-05-02 | 15:21 | 20:21 | -05:00 | 37.6099 | -97.73 | 8261 | 3DDiff | 332491.6 | 159.7 | 236 | -68 | -46 | -0.16 | 220.1 | 1.7 | 11 | 8112 | 8002 | -116 | 160 | 184 | 1.2 | -1.41 | 0.006 | 1.011 | -0.114 | -1.021 | 215 | 8000 | 29.8 | GPS1 | MMB |  | 128.2 | 234 | 234 | -0.031 | -0.02 | 12152 | ENR |  |  | AP | GPS | ALT | -1.4 | 0.7 | -1.4 |  | 4.6 |  | 1 | 3 | -3.8 | 11.6 | 9581 | 46.6 | 173 | 040007FF N N 1 | 040007FF 1 | 2113 | ALT | 181 | 8 | 26.6 | 77 | 2400 | 23.4 | 14.4 | 13.4 | 2 | 9.1 | 14 | -26 | 345 | 364 | 348 | 371 | 1450 | 1390 | 1480 | 1405 | 65
2018-05-02 | 15:21 | 20:21 | -05:00 | 37.6095 | -97.7307 | 8261 | 3DDiff | 332492.6 | 159.8 | 236 | -68 | -46 | 0.31 | 220.2 | 1.7 | 11 | 8111 | 8000 | -82 | 160 | 184 | 1.77 | -1.38 | -0.013 | 0.969 | -0.107 | -1.052 | 215 | 8000 | 29.8 | GPS1 | MMB |  | 128.2 | 234 | 234 | -0.031 | -0.02 | 12152 | ENR |  |  | AP | GPS | ALT | -1.4 | 1.1 | -1.5 |  | 5.7 |  | 0 | 1 | -3.8 | 11.6 | 9578 | 46.5 | 173 | 040007FF N N 1 | 040007FF 1 | 2113 | ALT | 181 | 8 | 26.7 | 78 | 2400 | 23.3 | 14.4 | 13.4 | 2 | 9.1 | 14 | -26 | 345 | 364 | 348 | 371 | 1450 | 1390 | 1480 | 1405 | 65
2018-05-02 | 15:21 | 20:21 | -05:00 | 37.6091 | -97.7315 | 8263 | 3DDiff | 332493.6 | 159.8 | 236 | -68 | -46 | 0.72 | 220.1 | 1.7 | 11 | 8114 | 8000 | 44 | 159.8 | 184 | 1.96 | -1.39 | 0.009 | 0.991 | -0.105 | -1.03 | 215 | 8000 | 29.8 | GPS1 | MMB |  | 128.1 | 234 | 234 | -0.031 | -0.02 | 12152 | ENR |  |  | AP | GPS | ALT | -1.5 | 1.5 | -1.5 |  | -13.4 |  | 1 | -2 | -3.8 | 11.6 | 9577 | 46.3 | 173 | 040007FF N N 1 | 040007FF 1 | 2113 | ALT | 181 | 8 | 27 | 78 | 2400 | 23.3 | 14.4 | 13.4 | 2 | 9.1 | 14 | -26 | 345 | 364 | 348 | 371 | 1450 | 1390 | 1480 | 1405 | 65
2018-05-02 | 15:21 | 20:21 | -05:00 | 37.6086 | -97.7323 | 8265 | 3DDiff | 332494.6 | 159.7 | 236 | -68 | -46 | 0.76 | 220 | 1.7 | 11 | 8115 | 8002 | 36 | 158.5 | 183 | 1.71 | -1.47 | 0.031 | 0.967 | -0.112 | -1.076 | 215 | 8000 | 29.8 | GPS1 | MMB |  | 128.1 | 234 | 234 | -0.035 | -0.02 | 12152 | ENR |  |  | AP | GPS | ALT | -1.5 | 1.6 | -1.5 |  | -20.6 |  | 0 | -2 | -3.8 | 11.6 | 9580 | 46.2 | 173 | 040007FF N N 1 | 040007FF 1 | 2113 | ALT | 181 | 8 | 27.2 | 78 | 2390 | 23.3 | 14.3 | 13.4 | 2 | 9.1 | 14 | -26 | 345 | 364 | 349 | 371 | 1450 | 1390 | 1485 | 1405 | 65
2018-05-02 | 15:21 | 20:21 | -05:00 | 37.6082 | -97.733 | 8267 | 3DDiff | 332495.6 | 159.6 | 236 | -68 | -46 | 0.69 | 219.9 | 1.7 | 11 | 8115 | 8002 | 45 | 158.3 | 183 | 1.29 | -1.61 | 0.058 | 0.954 | -0.119 | -1.115 | 215 | 8000 | 29.8 | GPS1 | MMB |  | 128.1 | 234 | 234 | -0.035 | -0.02 | 12152 | ENR |  |  | AP | GPS | ALT | -1.5 | 1.4 | -1.5 |  | -23.1 |  | 1 | -4 | -3.8 | 11.6 | 9581 | 46 | 173 | 040007FF N N 1 | 040007FF 1 | 2113 | ALT | 181 | 8 | 27 | 78 | 2390 | 23.3 | 14.3 | 13.4 | 2 | 9.1 | 14 | -26 | 345 | 364 | 349 | 371 | 1450 | 1390 | 1485 | 1405 | 65
2018-05-02 | 15:21 | 20:21 | -05:00 | 37.6078 | -97.7338 | 8269 | 3DDiff | 332496.6 | 159.5 | 236 | -68 | -46 | 0.49 | 219.7 | 1.7 | 11 | 8117 | 8003 | 114 | 158.5 | 183 | 1.43 | -1.62 | 0.026 | 0.975 | -0.127 | -1.061 | 215 | 8000 | 29.8 | GPS1 | MMB |  | 128 | 234 | 234 | -0.035 | -0.02 | 12152 | ENR |  |  | AP | GPS | ALT | -1.5 | 1.3 | -1.6 |  | -36 |  | 1 | -2 | -3.8 | 11.6 | 9582 | 45.9 | 173 | 040007FF N N 1 | 040007FF 1 | 2113 | ALT | 181 | 8 | 26.6 | 78 | 2390 | 23.3 | 14.3 | 13.4 | 2 | 9.1 | 14 | -26 | 345 | 364 | 349 | 371 | 1450 | 1390 | 1485 | 1405 | 65
2018-05-02 | 15:21 | 20:21 | -05:00 | 37.6074 | -97.7346 | 8270 | 3DDiff | 332497.6 | 159.5 | 236 | -68 | -46 | 0.39 | 220.3 | 1.7 | 11 | 8122 | 8007 | 134 | 158.6 | 183 | 1.22 | -1.56 | 0.044 | 0.912 | -0.123 | -1.128 | 215 | 8000 | 29.8 | GPS1 | MMB |  | 128 | 234 | 234 | -0.039 | -0.02 | 12152 | ENR |  |  | AP | GPS | ALT | -1.6 | 1.1 | -1.6 |  | -79.8 |  | 1 | -5 | -3.8 | 11.6 | 9586 | 45.7 | 173 | 040007FF N N 1 | 040007FF 1 | 2113 | ALT | 181 | 8 | 26.2 | 78 | 2390 | 23.3 | 14.4 | 13.4 | 2 | 9.1 | 14 | -26 | 345 | 364 | 349 | 371 | 1450 | 1390 | 1485 | 1405 | 65
2018-05-02 | 15:21 | 20:21 | -05:00 | 37.607 | -97.7354 | 8270 | 3DDiff | 332498.6 | 159.6 | 236 | -68 | -46 | -0.15 | 220.2 | 1.7 | 11 | 8121 | 8008 | 93 | 158.7 | 183 | 1.23 | -1.45 | 0.03 | 0.911 | -0.14 | -1.133 | 215 | 8000 | 29.8 | GPS1 | MMB |  | 127.9 | 234 | 234 | -0.039 | -0.02 | 12152 | ENR |  |  | AP | GPS | ALT | -1.6 | 1 | -1.6 |  | -66.8 |  | -1 | -2 | -3.8 | 11.6 | 9587 | 45.6 | 173 | 040007FF N N 1 | 040007FF 1 | 2113 | ALT | 181 | 8 | 26 | 78 | 2390 | 23.2 | 14.4 | 13.4 | 2 | 9.1 | 14 | -26 | 345 | 364 | 349 | 371 | 1455 | 1390 | 1485 | 1405 | 65
2018-05-02 | 15:21 | 20:21 | -05:00 | 37.6066 | -97.7361 | 8269 | 3DDiff | 332499.6 | 159.6 | 236 | -68 | -46 | -0.41 | 220.3 | 1.7 | 11 | 8120 | 8008 | -14 | 158.9 | 183 | 1.24 | -1.3 | 0.03 | 0.987 | -0.13 | -1.1 | 215 | 8000 | 29.8 | GPS1 | MMB |  | 127.9 | 234 | 234 | -0.039 | -0.02 | 12152 | ENR |  |  | AP | GPS | ALT | -1.6 | 1 | -1.6 |  | -64.9 |  | -1 | -1 | -3.8 | 11.6 | 9586 | 45.4 | 173 | 040007FF N N 1 | 040007FF 1 | 2113 | ALT | 181 | 8 | 25.9 | 78 | 2390 | 23.2 | 14.4 | 13.4 | 2 | 9 | 14 | -26 | 345 | 364 | 349 | 371 | 1455 | 1390 | 1485 | 1405 | 64
2018-05-02 | 15:21 | 20:21 | -05:00 | 37.6062 | -97.7369 | 8268 | 3DDiff | 332500.6 | 159.7 | 236 | -68 | -46 | -0.52 | 220.3 | 1.7 | 11 | 8120 | 8008 | -18 | 158.9 | 183 | 1.63 | -1.74 | 0.04 | 1.007 | -0.117 | -1.055 | 215 | 8000 | 29.8 | GPS1 | MMB |  | 127.8 | 234 | 234 | -0.043 | -0.02 | 12152 | ENR |  |  | AP | GPS | ALT | -1.6 | 1.2 | -1.6 |  | -59.6 |  | 0 | -1 | -3.8 | 11.6 | 9586 | 45.3 | 173 | 040007FF N N 1 | 040007FF 1 | 2113 | ALT | 181 | 8 | 25.9 | 78 | 2390 | 23.2 | 14.4 | 13.4 | 2 | 9 | 14 | -26 | 345 | 364 | 349 | 371 | 1450 | 1390 | 1485 | 1405 | 64
2018-05-02 | 15:21 | 20:21 | -05:00 | 37.6058 | -97.7377 | 8266 | 3DDiff | 332501.6 | 159.8 | 236 | -68 | -46 | -0.63 | 220.3 | 1.7 | 11 | 8117 | 8007 | -95 | 158.7 | 183 | 1.58 | -1.55 | 0.053 | 1.033 | -0.122 | -1.093 | 215 | 8000 | 29.8 | GPS1 | MMB |  | 127.8 | 234 | 234 | -0.043 | -0.02 | 12152 | ENR |  |  | AP | GPS | ALT | -1.6 | 1.4 | -1.6 |  | -41.8 |  | 1 | -1 | -3.8 | 11.6 | 9585 | 45.1 | 173 | 040007FF N N 1 | 040007FF 1 | 2113 | ALT | 181 | 8 | 25.8 | 78 | 2390 | 23.3 | 14.4 | 13.4 | 2 | 9 | 14 | -26 | 345 | 364 | 349 | 371 | 1450 | 1390 | 1485 | 1400 | 64
2018-05-02 | 15:21 | 20:21 | -05:00 | 37.6053 | -97.7384 | 8263 | 3DDiff | 332502.6 | 159.9 | 236 | -68 | -46 | -0.79 | 220.4 | 1.7 | 11 | 8116 | 8005 | -118 | 158.1 | 182 | 1.41 | -1.78 | 0.024 | 1.096 | -0.121 | -1.073 | 215 | 8000 | 29.8 | GPS1 | MMB |  | 127.7 | 234 | 234 | -0.043 | -0.02 | 12152 | ENR |  |  | AP | GPS | ALT | -1.6 | 1.6 | -1.6 |  | -31.5 |  | 2 | -2 | -3.8 | 11.6 | 9583 | 45 | 173 | 040007FF N N 1 | 040007FF 1 | 2113 | ALT | 181 | 8 | 25.8 | 77 | 2390 | 23.4 | 14.4 | 13.4 | 2 | 9.1 | 14 | -26 | 345 | 364 | 349 | 371 | 1450 | 1390 | 1480 | 1400 | 65
2018-05-02 | 15:21 | 20:21 | -05:00 | 37.6049 | -97.7392 | 8261 | 3DDiff | 332503.6 | 160.1 | 236 | -68 | -46 | -0.77 | 220 | 1.7 | 11 | 8111 | 8002 | -157 | 158.1 | 183 | 1.18 | -1.65 | 0.069 | 1.008 | -0.112 | -1.058 | 215 | 8000 | 29.8 | GPS1 | MMB |  | 127.7 | 234 | 234 | -0.047 | -0.02 | 12152 | ENR |  |  | AP | GPS | ALT | -1.6 | 1.6 | -1.6 |  | 9.3 |  | 2 | 0 | -3.8 | 11.6 | 9580 | 44.8 | 173 | 040007FF N N 1 | 040007FF 1 | 2113 | ALT | 181 | 8 | 25.7 | 78 | 2390 | 23.6 | 14.4 | 13.4 | 2 | 9.1 | 14 | -26 | 345 | 364 | 349 | 371 | 1450 | 1390 | 1480 | 1400 | 65
2018-05-02 | 15:21 | 20:21 | -05:00 | 37.6045 | -97.74 | 8259 | 3DDiff | 332504.6 | 160.2 | 236 | -68 | -46 | -0.61 | 219.9 | 1.7 | 11 | 8109 | 7999 | -137 | 159 | 183 | 1.09 | -1.46 | 0.056 | 1.06 | -0.109 | -1.051 | 215 | 8000 | 29.8 | GPS1 | MMB |  | 127.7 | 234 | 234 | -0.047 | -0.02 | 12152 | ENR |  |  | AP | GPS | ALT | -1.6 | 1.6 | -1.6 |  | 23.6 |  | 0 | 0 | -3.8 | 11.6 | 9575 | 44.7 | 173 | 040007FF N N 1 | 040007FF 1 | 2113 | ALT | 181 | 8 | 25.6 | 78 | 2400 | 23.7 | 14.4 | 13.4 | 2 | 9.1 | 14 | -26 | 345 | 364 | 349 | 371 | 1450 | 1390 | 1480 | 1400 | 65
2018-05-02 | 15:21 | 20:21 | -05:00 | 37.6041 | -97.7408 | 8257 | 3DDiff | 332505.6 | 160.3 | 236 | -68 | -46 | -0.3 | 219.6 | 1.7 | 11 | 8107 | 7997 | -140 | 159.7 | 184 | 0.93 | -1.73 | 0.04 | 1.047 | -0.111 | -1.076 | 215 | 8000 | 29.8 | GPS1 | MMB |  | 127.6 | 234 | 234 | -0.047 | -0.02 | 12152 | ENR |  |  | AP | GPS | ALT | -1.6 | 1.5 | -1.6 |  | 43 |  | 1 | 1 | -3.8 | 11.6 | 9571 | 44.5 | 173 | 040007FF N N 1 | 040007FF 1 | 2113 | ALT | 181 | 8 | 25.4 | 79 | 2400 | 23.7 | 14.4 | 13.4 | 2 | 9.1 | 14 | -26 | 345 | 364 | 349 | 371 | 1450 | 1390 | 1480 | 1400 | 65
2018-05-02 | 15:21 | 20:21 | -05:00 | 37.6037 | -97.7415 | 8256 | 3DDiff | 332506.7 | 160.4 | 236 | -68 | -46 | -0.08 | 219.6 | 1.7 | 11 | 8109 | 7996 | -16 | 160.8 | 185 | 0.95 | -1.7 | 0.033 | 0.939 | -0.113 | -1.052 | 215 | 8000 | 29.8 | GPS1 | MMB |  | 127.6 | 234 | 234 | -0.047 | -0.02 | 12152 | ENR |  |  | AP | GPS | ALT | -1.6 | 1.3 | -1.6 |  | 30.9 |  | 1 | 0 | -3.8 | 11.6 | 9569 | 44.4 | 173 | 040007FF N N 1 | 040007FF 1 | 2113 | ALT | 181 | 8 | 25.4 | 79 | 2400 | 23.7 | 14.4 | 13.4 | 2 | 9.2 | 14 | -26 | 345 | 364 | 349 | 371 | 1450 | 1390 | 1480 | 1400 | 65
2018-05-02 | 15:22 | 20:22 | -05:00 | 37.6033 | -97.7423 | 8256 | 3DDiff | 332507.6 | 160.5 | 236 | -68 | -46 | 0.02 | 219.4 | 1.7 | 11 | 8109 | 7996 | -22 | 161.4 | 186 | 1.02 | -1.72 | 0.03 | 0.969 | -0.117 | -1.088 | 215 | 8000 | 29.8 | GPS1 | MMB |  | 127.5 | 234 | 234 | -0.051 | -0.03 | 12152 | ENR |  |  | AP | GPS | ALT | -1.6 | 1.1 | -1.6 |  | 28.3 |  | 1 | 0 | -3.8 | 11.6 | 9568 | 44.3 | 173 | 040007FF N N 1 | 040007FF 1 | 2113 | ALT | 181 | 8 | 25.4 | 79 | 2400 | 23.8 | 14.4 | 13.4 | 2 | 9.3 | 14 | -26 | 345 | 364 | 349 | 371 | 1450 | 1390 | 1485 | 1400 | 66
2018-05-02 | 15:22 | 20:22 | -05:00 | 37.6028 | -97.7431 | 8256 | 3DDiff | 332508.6 | 160.6 | 236 | -68 | -47 | 0.21 | 219.5 | 1.7 | 11 | 8110 | 7996 | 39 | 161.8 | 186 | 1.24 | -1.62 | 0.046 | 0.978 | -0.117 | -1.064 | 215 | 8000 | 29.8 | GPS1 | MMB |  | 127.5 | 234 | 234 | -0.051 | -0.03 | 12152 | ENR |  |  | AP | GPS | ALT | -1.6 | 1.1 | -1.6 |  | 22 |  | 1 | 0 | -3.8 | 11.6 | 9568 | 44.2 | 173 | 040007FF N N 1 | 040007FF 1 | 2113 | ALT | 181 | 8 | 25.5 | 79 | 2400 | 23.8 | 14.3 | 13.4 | 2 | 9.2 | 14 | -26 | 345 | 364 | 349 | 371 | 1450 | 1390 | 1485 | 1400 | 66
2018-05-02 | 15:22 | 20:22 | -05:00 | 37.6024 | -97.7439 | 8258 | 3DDiff | 332509.6 | 160.7 | 236 | -68 | -47 | 0.46 | 219.5 | 1.7 | 11 | 8108 | 7997 | -28 | 161.6 | 186 | 1.42 | -1.39 | 0.039 | 0.956 | -0.119 | -1.102 | 215 | 8000 | 29.8 | GPS1 | MMB |  | 127.4 | 234 | 234 | -0.051 | -0.03 | 12152 | ENR |  |  | AP | GPS | ALT | -1.6 | 1.1 | -1.6 |  | 28.8 |  | 0 | 0 | -3.8 | 11.6 | 9567 | 44.2 | 173 | 040007FF N N 1 | 040007FF 1 | 2113 | ALT | 181 | 8 | 25.6 | 79 | 2400 | 23.8 | 14.4 | 13.4 | 2 | 9.2 | 14 | -26 | 345 | 364 | 349 | 371 | 1450 | 1390 | 1485 | 1400 | 65
2018-05-02 | 15:22 | 20:22 | -05:00 | 37.602 | -97.7446 | 8259 | 3DDiff | 332510.7 | 160.7 | 236 | -68 | -47 | 0.62 | 219.7 | 1.7 | 11 | 8108 | 7996 | -1 | 160.8 | 185 | 1.4 | -1.63 | 0.059 | 1.048 | -0.12 | -1.081 | 215 | 8000 | 29.8 | GPS1 | MMB |  | 127.4 | 234 | 234 | -0.051 | -0.03 | 12152 | ENR |  |  | AP | GPS | ALT | -1.6 | 1.2 | -1.6 |  | 36.2 |  | 0 | -1 | -3.8 | 11.6 | 9565 | 44.1 | 173 | 040007FF N N 1 | 040007FF 1 | 2113 | ALT | 181 | 8 | 25.6 | 79 | 2400 | 23.8 | 14.4 | 13.4 | 2 | 9.2 | 14 | -26 | 345 | 364 | 349 | 371 | 1450 | 1390 | 1485 | 1400 | 65
2018-05-02 | 15:22 | 20:22 | -05:00 | 37.6016 | -97.7454 | 8261 | 3DDiff | 332511.7 | 160.7 | 236 | -68 | -47 | 0.68 | 219.6 | 1.7 | 11 | 8110 | 7997 | 56 | 160.1 | 185 | 1.14 | -1.75 | 0.071 | 1.062 | -0.122 | -1.099 | 215 | 8000 | 29.8 | GPS1 | MMB |  | 127.3 | 234 | 234 | -0.055 | -0.03 | 12152 | ENR |  |  | AP | GPS | ALT | -1.6 | 1.3 | -1.6 |  | 16.7 |  | 1 | -2 | -3.8 | 11.6 | 9565 | 44.1 | 173 | 040007FF N N 1 | 040007FF 1 | 2113 | ALT | 181 | 8 | 25.5 | 79 | 2400 | 23.8 | 14.4 | 13.4 | 2 | 9.2 | 14 | -26 | 345 | 364 | 349 | 371 | 1450 | 1390 | 1485 | 1400 | 65
2018-05-02 | 15:22 | 20:22 | -05:00 | 37.6011 | -97.7462 | 8263 | 3DDiff | 332512.6 | 160.7 | 236 | -68 | -47 | 0.57 | 219.8 | 1.7 | 11 | 8113 | 7999 | 62 | 159.9 | 184 | 0.73 | -2.03 | 0.048 | 0.956 | -0.124 | -1.115 | 215 | 8000 | 29.8 | GPS1 | MMB |  | 127.3 | 234 | 234 | -0.055 | -0.03 | 12152 | ENR |  |  | AP | GPS | ALT | -1.6 | 1 | -1.6 |  | -9.3 |  | 2 | -6 | -3.8 | 11.6 | 9569 | 44.1 | 173 | 040007FF N N 1 | 040007FF 1 | 2113 | ALT | 181 | 8 | 25.4 | 79 | 2400 | 23.8 | 14.4 | 13.4 | 2 | 9.2 | 14 | -26 | 345 | 364 | 349 | 371 | 1450 | 1390 | 1485 | 1400 | 65
2018-05-02 | 15:22 | 20:22 | -05:00 | 37.6007 | -97.7469 | 8264 | 3DDiff | 332513.6 | 160.8 | 236 | -68 | -47 | 0.17 | 219.4 | 1.7 | 11 | 8114 | 8000 | 69 | 159.9 | 185 | 0.6 | -2.26 | 0.065 | 1.012 | -0.133 | -1.122 | 215 | 8000 | 29.8 | GPS1 | MMB |  | 127.3 | 234 | 234 | -0.055 | -0.03 | 12152 | ENR |  |  | AP | GPS | ALT | -1.6 | 0.8 | -1.6 |  | -12.7 |  | 5 | -5 | -3.8 | 11.6 | 9570 | 44.1 | 173 | 040007FF N N 1 | 040007FF 1 | 2113 | ALT | 181 | 8 | 25.5 | 79 | 2400 | 23.8 | 14.4 | 13.4 | 2 | 9.2 | 14 | -26 | 345 | 364 | 349 | 371 | 1450 | 1390 | 1485 | 1400 | 65
2018-05-02 | 15:22 | 20:22 | -05:00 | 37.6003 | -97.7477 | 8264 | 3DDiff | 332514.6 | 160.9 | 236 | -68 | -47 | -0.08 | 219.4 | 1.7 | 11 | 8117 | 8002 | 154 | 160.1 | 185 | 0.2 | -1.56 | 0.017 | 1.004 | -0.129 | -1.127 | 215 | 8000 | 29.8 | GPS1 | MMB |  | 127.2 | 234 | 234 | -0.055 | -0.03 | 12152 | ENR |  |  | AP | GPS | ALT | -1.6 | 0.5 | -1.6 |  | -34.2 |  | 2 | -6 | -3.8 | 11.6 | 9571 | 44 | 173 | 040007FF N N 1 | 040007FF 1 | 2113 | ALT | 181 | 8 | 25.4 | 79 | 2400 | 23.8 | 14.3 | 13.4 | 2 | 9.3 | 14 | -26 | 345 | 363 | 350 | 371 | 1450 | 1390 | 1485 | 1400 | 66
2018-05-02 | 15:22 | 20:22 | -05:00 | 37.5999 | -97.7485 | 8264 | 3DDiff | 332515.6 | 161.1 | 236 | -68 | -47 | -0.33 | 219.7 | 1.7 | 11 | 8116 | 8004 | 33 | 160.7 | 185 | -0.2 | -1.38 | 0.003 | 0.917 | -0.131 | -1.125 | 215 | 8000 | 29.8 | GPS1 | MMB |  | 127.2 | 234 | 234 | -0.059 | -0.03 | 12152 | ENR |  |  | AP | GPS | ALT | -1.6 | 0.1 | -1.6 |  | -34.1 |  | 0 | -3 | -3.8 | 11.6 | 9574 | 44 | 173 | 040007FF N N 1 | 040007FF 1 | 2113 | ALT | 181 | 8 | 25.6 | 79 | 2400 | 23.8 | 14.3 | 13.4 | 2 | 9.3 | 14 | -26 | 345 | 363 | 350 | 371 | 1450 | 1390 | 1485 | 1400 | 66
2018-05-02 | 15:22 | 20:22 | -05:00 | 37.5995 | -97.7493 | 8262 | 3DDiff | 332516.6 | 161.4 | 236 | -69 | -47 | -0.52 | 219.8 | 1.7 | 11 | 8116 | 8003 | 24 | 161.4 | 186 | -0.01 | -1.63 | 0.012 | 0.921 | -0.125 | -1.075 | 215 | 8000 | 29.8 | GPS1 | MMB |  | 127.1 | 234 | 234 | -0.059 | -0.03 | 12152 | ENR |  |  | AP | GPS | ALT | -1.6 | 0.1 | -1.6 |  | -25.4 |  | 0 | 0 | -3.8 | 11.6 | 9574 | 44 | 173 | 040007FF N N 1 | 040007FF 1 | 2113 | ALT | 181 | 8 | 25.7 | 79 | 2400 | 23.7 | 14.4 | 13.4 | 2 | 9.2 | 14 | -26 | 345 | 363 | 350 | 371 | 1450 | 1390 | 1490 | 1400 | 66
2018-05-02 | 15:22 | 20:22 | -05:00 | 37.599 | -97.7501 | 8261 | 3DDiff | 332517.7 | 161.6 | 236 | -69 | -47 | -0.45 | 219.7 | 1.7 | 11 | 8113 | 8003 | -100 | 161.1 | 186 | 0.36 | -1.53 | -0.022 | 1.039 | -0.125 | -1.117 | 215 | 8000 | 29.8 | GPS1 | MMB |  | 127.1 | 234 | 234 | -0.059 | -0.03 | 12152 | ENR |  |  | AP | GPS | ALT | -1.6 | 0.2 | -1.7 |  | -12.8 |  | 1 | 1 | -3.8 | 11.6 | 9574 | 44 | 173 | 040007FF N N 1 | 040007FF 1 | 2113 | ALT | 181 | 8 | 25.8 | 78 | 2400 | 23.7 | 14.4 | 13.4 | 2 | 9.2 | 14 | -26 | 345 | 363 | 350 | 371 | 1450 | 1390 | 1490 | 1400 | 66
2018-05-02 | 15:22 | 20:22 | -05:00 | 37.5986 | -97.7508 | 8260 | 3DDiff | 332518.6 | 161.9 | 236 | -69 | -47 | -0.31 | 219.6 | 1.7 | 11 | 8112 | 8001 | -54 | 160.9 | 185 | 0.29 | -1.24 | 0.01 | 0.918 | -0.124 | -1.075 | 215 | 8000 | 29.8 | GPS1 | MMB |  | 127 | 234 | 234 | -0.059 | -0.03 | 12152 | ENR |  |  | AP | GPS | ALT | -1.7 | 0.5 | -1.7 |  | 3.3 |  | 0 | 1 | -3.8 | 11.6 | 9572 | 44 | 173 | 040007FF N N 1 | 040007FF 1 | 2113 | ALT | 181 | 8 | 25.7 | 78 | 2400 | 23.7 | 14.4 | 13.4 | 2 | 9.2 | 14 | -26 | 345 | 363 | 350 | 371 | 1450 | 1390 | 1490 | 1405 | 65
2018-05-02 | 15:22 | 20:22 | -05:00 | 37.5981 | -97.7517 | 8259 | 3DDiff | 332519.8 | 162.1 | 236 | -69 | -47 | -0.28 | 219.9 | 1.7 | 11 | 8111 | 8000 | -101 | 161 | 186 | 0.6 | -1.21 | 0.002 | 1.011 | -0.119 | -1.082 | 215 | 8000 | 29.8 | GPS1 | MMB |  | 127 | 234 | 234 | -0.062 | -0.03 | 12152 | ENR |  |  | AP | GPS | ALT | -1.7 | 0.6 | -1.8 |  | 9.8 |  | -1 | 1 | -3.8 | 11.6 | 9572 | 44 | 173 | 040007FF N N 1 | 040007FF 1 | 2113 | ALT | 181 | 8 | 25.5 | 77 | 2400 | 23.6 | 14.4 | 13.4 | 2 | 9.1 | 14 | -26 | 345 | 363 | 350 | 371 | 1450 | 1390 | 1490 | 1405 | 65
2018-05-02 | 15:22 | 20:22 | -05:00 | 37.5978 | -97.7524 | 8259 | 3DDiff | 332520.6 | 162.2 | 236 | -69 | -47 | -0.11 | 220 | 1.7 | 11 | 8111 | 7999 | -44 | 161.1 | 186 | 0.97 | -1.61 | 0.001 | 1.026 | -0.111 | -1.055 | 215 | 8000 | 29.8 | GPS1 | MMB |  | 126.9 | 234 | 234 | -0.062 | -0.03 | 12152 | ENR |  |  | AP | GPS | ALT | -1.8 | 0.7 | -1.8 |  | 13.1 |  | 0 | 1 | -3.8 | 11.6 | 9570 | 44 | 173 | 040007FF N N 1 | 040007FF 1 | 2113 | ALT | 181 | 8 | 25.4 | 77 | 2400 | 23.6 | 14.3 | 13.4 | 2 | 9.2 | 14 | -26 | 345 | 363 | 350 | 371 | 1450 | 1390 | 1490 | 1405 | 65
2018-05-02 | 15:22 | 20:22 | -05:00 | 37.5973 | -97.7532 | 8259 | 3DDiff | 332521.6 | 162.4 | 236 | -69 | -47 | 0.12 | 220 | 1.7 | 11 | 8110 | 7998 | -17 | 160.8 | 185 | 0.83 | -1.61 | 0.011 | 0.949 | -0.115 | -1.099 | 215 | 8000 | 29.8 | GPS1 | MMB |  | 126.9 | 234 | 234 | -0.062 | -0.03 | 12152 | ENR |  |  | AP | GPS | ALT | -1.8 | 0.8 | -1.9 |  | 16 |  | 0 | 1 | -3.8 | 11.6 | 9570 | 44 | 173 | 040007FF N N 1 | 040007FF 1 | 2113 | ALT | 181 | 8 | 25.4 | 77 | 2400 | 23.6 | 14.4 | 13.4 | 2 | 9.2 | 13 | -26 | 345 | 363 | 350 | 371 | 1450 | 1390 | 1490 | 1405 | 65
2018-05-02 | 15:22 | 20:22 | -05:00 | 37.5969 | -97.7539 | 8260 | 3DDiff | 332522.6 | 162.4 | 236 | -69 | -47 | 0.28 | 219.9 | 1.7 | 11 | 8110 | 7998 | -35 | 160.7 | 185 | 0.98 | -1.96 | 0.052 | 1.044 | -0.12 | -1.092 | 215 | 8000 | 29.8 | GPS1 | MMB |  | 126.8 | 234 | 234 | -0.066 | -0.03 | 12152 | ENR |  |  | AP | GPS | ALT | -1.9 | 0.9 | -1.9 |  | 13.4 |  | 1 | 0 | -3.8 | 11.6 | 9568 | 44 | 173 | 040007FF N N 1 | 040007FF 1 | 2113 | ALT | 181 | 8 | 25.5 | 77 | 2400 | 23.5 | 14.3 | 13.4 | 2 | 9.2 | 13 | -26 | 345 | 363 | 350 | 371 | 1450 | 1390 | 1490 | 1405 | 65
2018-05-02 | 15:22 | 20:22 | -05:00 | 37.5965 | -97.7547 | 8262 | 3DDiff | 332523.6 | 162.4 | 236 | -69 | -47 | 0.32 | 219.9 | 1.7 | 11 | 8111 | 7998 | 31 | 160.6 | 185 | 0.6 | -1.82 | 0.089 | 0.978 | -0.126 | -1.111 | 215 | 8000 | 29.8 | GPS1 | MMB |  | 126.8 | 234 | 234 | -0.066 | -0.03 | 12152 | ENR |  |  | AP | GPS | ALT | -1.9 | 0.8 | -2 |  | 10.4 |  | 0 | -4 | -3.8 | 11.6 | 9568 | 44 | 173 | 040007FF N N 1 | 040007FF 1 | 2113 | ALT | 181 | 8 | 25.6 | 77 | 2400 | 23.4 | 14.4 | 13.4 | 2 | 9.1 | 13 | -26 | 345 | 363 | 350 | 371 | 1450 | 1390 | 1490 | 1405 | 65
2018-05-02 | 15:22 | 20:22 | -05:00 | 37.5961 | -97.7555 | 8263 | 3DDiff | 332524.6 | 162.4 | 236 | -69 | -47 | -0.01 | 219.9 | 1.7 | 11 | 8110 | 7998 | 19 | 160.7 | 186 | 0.44 | -2.21 | 0.091 | 0.913 | -0.133 | -1.109 | 215 | 8000 | 29.8 | GPS1 | MMB |  | 126.8 | 234 | 234 | -0.066 | -0.03 | 12152 | ENR |  |  | AP | GPS | ALT | -2 | 0.6 | -2 |  | 15.2 |  | 1 | -2 | -3.8 | 11.6 | 9569 | 44 | 172 | 040007FF N N 1 | 040007FF 1 | 2113 | ALT | 181 | 8 | 25.6 | 78 | 2400 | 23.4 | 14.3 | 13.4 | 2 | 9.1 | 13 | -26 | 345 | 363 | 350 | 371 | 1455 | 1390 | 1490 | 1405 | 65
2018-05-02 | 15:22 | 20:22 | -05:00 | 37.5956 | -97.7563 | 8263 | 3DDiff | 332525.6 | 162.5 | 236 | -69 | -47 | 0.13 | 220.2 | 1.7 | 11 | 8109 | 7998 | -43 | 161.2 | 186 | 0.43 | -1.72 | 0.015 | 1.017 | -0.112 | -1.061 | 215 | 8000 | 29.8 | GPS1 | MMB |  | 126.7 | 234 | 234 | -0.066 | -0.03 | 12152 | ENR |  |  | AP | GPS | ALT | -2 | 0.6 | -2 |  | 22.6 |  | 0 | -1 | -3.8 | 11.6 | 9569 | 44 | 172 | 040007FF N N 1 | 040007FF 1 | 2113 | ALT | 181 | 8 | 25.5 | 78 | 2400 | 23.4 | 14.3 | 13.4 | 2 | 9.1 | 13 | -26 | 345 | 363 | 350 | 371 | 1455 | 1390 | 1490 | 1405 | 65
2018-05-02 | 15:22 | 20:22 | -05:00 | 37.5952 | -97.7571 | 8264 | 3DDiff | 332526.7 | 162.6 | 236 | -69 | -47 | 0.3 | 220.4 | 1.7 | 11 | 8107 | 7997 | -119 | 161.3 | 186 | 0.56 | -2.22 | -0.051 | 0.984 | -0.12 | -1.122 | 215 | 8000 | 29.8 | GPS1 | MMB |  | 126.7 | 234 | 234 | -0.07 | -0.04 | 12152 | ENR |  |  | AP | GPS | ALT | -2 | 0.6 | -2 |  | 40.5 |  | 2 | 1 | -3.8 | 11.6 | 9567 | 44 | 172 | 040007FF N N 1 | 040007FF 1 | 2113 | ALT | 181 | 8 | 25.6 | 79 | 2400 | 23.3 | 14.4 | 13.4 | 2 | 9.1 | 13 | -26 | 345 | 363 | 350 | 371 | 1455 | 1390 | 1490 | 1405 | 65
2018-05-02 | 15:22 | 20:22 | -05:00 | 37.5948 | -97.7579 | 8264 | 3DDiff | 332527.6 | 162.6 | 235 | -69 | -47 | 0.26 | 219.6 | 1.7 | 11 | 8107 | 7994 | 52 | 161.5 | 186 | 1 | -2.05 | 0.023 | 1.125 | -0.126 | -1.037 | 215 | 8000 | 29.8 | GPS1 | MMB |  | 126.6 | 234 | 234 | -0.07 | -0.04 | 12152 | ENR |  |  | AP | GPS | ALT | -2 | 0.9 | -2 |  | 46.1 |  | 2 | 1 | -3.8 | 11.6 | 9563 | 44 | 173 | 040007FF N N 1 | 040007FF 1 | 2113 | ALT | 181 | 8 | 25.5 | 79 | 2410 | 23.3 | 14.4 | 13.4 | 2 | 9.2 | 13 | -26 | 345 | 363 | 350 | 371 | 1455 | 1390 | 1490 | 1405 | 65
2018-05-02 | 15:22 | 20:22 | -05:00 | 37.5944 | -97.7586 | 8266 | 3DDiff | 332528.6 | 162.6 | 236 | -69 | -47 | 0.46 | 220.6 | 1.7 | 11 | 8116 | 7999 | 183 | 161.6 | 186 | 0.52 | -2.04 | 0.041 | 0.91 | -0.11 | -1.119 | 215 | 8000 | 29.8 | GPS1 | MMB |  | 126.6 | 234 | 234 | -0.07 | -0.04 | 12152 | ENR |  |  | AP | GPS | ALT | -2 | 0.7 | -2 |  | -32.6 |  | 2 | -5 | -3.8 | 11.6 | 9567 | 43.9 | 172 | 040007FF N N 1 | 040007FF 1 | 2113 | ALT | 181 | 8 | 25.7 | 79 | 2410 | 23.2 | 14.4 | 13.4 | 2 | 9.1 | 13 | -26 | 345 | 363 | 350 | 371 | 1450 | 1390 | 1490 | 1405 | 65
2018-05-02 | 15:22 | 20:22 | -05:00 | 37.5939 | -97.7594 | 8266 | 3DDiff | 332529.7 | 162.6 | 236 | -69 | -47 | -0.09 | 220.1 | 1.7 | 11 | 8109 | 8000 | -27 | 161.6 | 186 | 0.1 | -1.65 | 0.027 | 1.03 | -0.144 | -1.151 | 215 | 8000 | 29.8 | GPS1 | MMB |  | 126.5 | 234 | 234 | -0.074 | -0.04 | 12152 | ENR |  |  | AP | GPS | ALT | -2 | 0.4 | -2 |  | 21.2 |  | -1 | -2 | -3.8 | 11.6 | 9568 | 43.9 | 173 | 040007FF N N 1 | 040007FF 1 | 2113 | ALT | 181 | 8 | 25.7 | 78 | 2410 | 23.2 | 14.4 | 13.4 | 2 | 9.2 | 13 | -26 | 345 | 363 | 350 | 371 | 1455 | 1390 | 1490 | 1405 | 65
2018-05-02 | 15:22 | 20:22 | -05:00 | 37.5935 | -97.7602 | 8266 | 3DDiff | 332530.6 | 162.7 | 236 | -69 | -47 | 0.04 | 220.3 | 1.7 | 11 | 8114 | 7999 | 124 | 161.5 | 187 | 0.05 | -2.26 | -0.01 | 0.945 | -0.125 | -1.077 | 215 | 8000 | 29.8 | GPS1 | MMB |  | 126.5 | 234 | 234 | -0.074 | -0.04 | 12152 | ENR |  |  | AP | GPS | ALT | -2 | 0.3 | -2.1 |  | -12 |  | 1 | -2 | -3.8 | 11.5 | 9567 | 43.9 | 173 | 040007FF N N 1 | 040007FF 1 | 2113 | ALT | 181 | 8 | 25.9 | 78 | 2410 | 23.2 | 14.4 | 13.4 | 2 | 9.2 | 13 | -26 | 345 | 363 | 350 | 371 | 1455 | 1395 | 1490 | 1405 | 65
2018-05-02 | 15:22 | 20:22 | -05:00 | 37.5931 | -97.761 | 8266 | 3DDiff | 332531.7 | 162.8 | 236 | -69 | -47 | -0.08 | 220 | 1.7 | 11 | 8114 | 8001 | 64 | 162.4 | 187 | 0.23 | -1.68 | -0.019 | 1.066 | -0.134 | -1.14 | 215 | 8000 | 29.8 | GPS1 | MMB |  | 126.4 | 234 | 234 | -0.074 | -0.04 | 12152 | ENR |  |  | AP | GPS | ALT | -2.1 | 0.1 | -2.1 |  | -17.4 |  | 0 | -2 | -3.8 | 11.5 | 9568 | 43.9 | 173 | 040007FF N N 1 | 040007FF 1 | 2113 | ALT | 181 | 8 | 25.9 | 78 | 2410 | 23.2 | 14.4 | 13.4 | 2 | 9.1 | 13 | -26 | 345 | 363 | 350 | 371 | 1455 | 1395 | 1490 | 1405 | 65
2018-05-02 | 15:22 | 20:22 | -05:00 | 37.5927 | -97.7618 | 8266 | 3DDiff | 332532.6 | 162.9 | 236 | -69 | -47 | -0.08 | 219.8 | 1.7 | 11 | 8117 | 8003 | 103 | 162.4 | 187 | 0.06 | -1.56 | -0.019 | 0.95 | -0.127 | -1.118 | 215 | 8000 | 29.8 | GPS1 | MMB |  | 126.4 | 234 | 234 | -0.078 | -0.04 | 12152 | ENR |  |  | AP | GPS | ALT | -2.1 | -0.1 | -2.1 |  | -37.6 |  | -1 | -5 | -3.8 | 11.5 | 9568 | 43.9 | 173 | 040007FF N N 1 | 040007FF 1 | 2113 | ALT | 181 | 8 | 26.3 | 79 | 2410 | 23.2 | 14.3 | 13.4 | 2 | 9.1 | 13 | -26 | 345 | 363 | 350 | 371 | 1455 | 1395 | 1490 | 1405 | 65
2018-05-02 | 15:22 | 20:22 | -05:00 | 37.5923 | -97.7626 | 8266 | 3DDiff | 332533.6 | 163 | 236 | -69 | -47 | -0.21 | 219.8 | 1.7 | 11 | 8115 | 8003 | -33 | 162.8 | 188 | 0.1 | -1.42 | 0.07 | 1.049 | -0.135 | -1.105 | 215 | 8000 | 29.8 | GPS1 | MMB |  | 126.4 | 234 | 234 | -0.078 | -0.04 | 12152 | ENR |  |  | AP | GPS | ALT | -2.1 | -0.2 | -2.1 |  | -19.1 |  | -2 | -3 | -3.8 | 11.5 | 9567 | 43.9 | 173 | 040007FF N N 1 | 040007FF 1 | 2113 | ALT | 181 | 8 | 26.9 | 79 | 2410 | 23.2 | 14.3 | 13.4 | 2 | 9.1 | 13 | -26 | 345 | 363 | 350 | 371 | 1455 | 1395 | 1490 | 1405 | 65
2018-05-02 | 15:22 | 20:22 | -05:00 | 37.5918 | -97.7634 | 8266 | 3DDiff | 332534.7 | 163 | 236 | -69 | -47 | 0.03 | 219.8 | 1.7 | 11 | 8111 | 8001 | -69 | 163.3 | 188 | 0.4 | -2.13 | 0.001 | 1.099 | -0.124 | -1.127 | 215 | 8000 | 29.8 | GPS1 | MMB |  | 126.3 | 234 | 234 | -0.078 | -0.04 | 12152 | ENR |  |  | AP | GPS | ALT | -2.1 | 0 | -2.1 |  | 8 |  | 0 | -2 | -3.8 | 11.5 | 9562 | 43.9 | 173 | 040007FF N N 1 | 040007FF 1 | 2113 | ALT | 181 | 8 | 26.8 | 79 | 2410 | 23.3 | 14.3 | 13.4 | 2 | 9.1 | 13 | -26 | 345 | 363 | 350 | 371 | 1450 | 1395 | 1490 | 1405 | 65
2018-05-02 | 15:22 | 20:22 | -05:00 | 37.5914 | -97.7641 | 8266 | 3DDiff | 332535.6 | 163 | 236 | -69 | -47 | 0.28 | 219.6 | 1.7 | 11 | 8111 | 8000 | -75 | 163.5 | 189 | 0.47 | -2.35 | -0.017 | 1.009 | -0.124 | -1.09 | 215 | 8000 | 29.8 | GPS1 | MMB |  | 126.3 | 234 | 234 | -0.078 | -0.04 | 12152 | ENR |  |  | AP | GPS | ALT | -2.1 | 0.2 | -2.1 |  | 11.1 |  | 1 | -1 | -3.8 | 11.5 | 9559 | 43.9 | 173 | 040007FF N N 1 | 040007FF 1 | 2113 | ALT | 181 | 8 | 26.6 | 78 | 2410 | 23.3 | 14.4 | 13.4 | 2 | 9.1 | 13 | -26 | 345 | 363 | 350 | 371 | 1450 | 1395 | 1490 | 1405 | 65
2018-05-02 | 15:22 | 20:22 | -05:00 | 37.591 | -97.7649 | 8268 | 3DDiff | 332536.6 | 163 | 235 | -69 | -47 | 0.46 | 219 | 1.7 | 11 | 8113 | 8000 | 65 | 163.6 | 189 | 0.44 | -2.35 | 0.027 | 0.995 | -0.125 | -1.103 | 215 | 8000 | 29.8 | GPS1 | MMB |  | 126.2 | 234 | 234 | -0.082 | -0.04 | 12152 | ENR |  |  | AP | GPS | ALT | -2.1 | 0.4 | -2.1 |  | -5.2 |  | 2 | -3 | -3.8 | 11.5 | 9558 | 43.9 | 173 | 040007FF N N 1 | 040007FF 1 | 2113 | ALT | 181 | 8 | 26.2 | 78 | 2410 | 23.5 | 14.4 | 13.4 | 2 | 9.2 | 13 | -26 | 345 | 363 | 350 | 371 | 1450 | 1395 | 1490 | 1405 | 65
2018-05-02 | 15:22 | 20:22 | -05:00 | 37.5905 | -97.7657 | 8269 | 3DDiff | 332537.6 | 162.9 | 236 | -69 | -47 | 0.27 | 219.3 | 1.7 | 11 | 8116 | 8002 | 20 | 163.9 | 189 | 0.61 | -2.03 | 0.063 | 1.034 | -0.137 | -1.157 | 215 | 8000 | 29.8 | GPS1 | MMB |  | 126.2 | 234 | 234 | -0.082 | -0.04 | 12152 | ENR |  |  | AP | GPS | ALT | -2.1 | 0.4 | -2.1 |  | -26.5 |  | 1 | -5 | -3.8 | 11.5 | 9561 | 44 | 173 | 040007FF N N 1 | 040007FF 1 | 2113 | ALT | 181 | 8 | 25.7 | 78 | 2410 | 23.6 | 14.3 | 13.4 | 2 | 9.3 | 13 | -26 | 345 | 363 | 350 | 371 | 1450 | 1390 | 1490 | 1405 | 66
2018-05-02 | 15:22 | 20:22 | -05:00 | 37.5901 | -97.7665 | 8269 | 3DDiff | 332538.7 | 162.9 | 235 | -69 | -47 | 0.15 | 219 | 1.7 | 11 | 8116 | 8002 | 106 | 163.8 | 189 | 0.51 | -2.28 | 0.039 | 1.022 | -0.139 | -1.12 | 215 | 8000 | 29.8 | GPS1 | MMB |  | 126.1 | 234 | 234 | -0.082 | -0.04 | 12152 | ENR |  |  | AP | GPS | ALT | -2.1 | 0.4 | -2.1 |  | -32.3 |  | 1 | -4 | -3.8 | 11.5 | 9562 | 44 | 173 | 040007FF N N 1 | 040007FF 1 | 2113 | ALT | 181 | 8 | 25.4 | 78 | 2410 | 23.6 | 14.3 | 13.4 | 2 | 9.3 | 13 | -26 | 345 | 363 | 350 | 371 | 1450 | 1390 | 1490 | 1405 | 66
2018-05-02 | 15:22 | 20:22 | -05:00 | 37.5897 | -97.7672 | 8270 | 3DDiff | 332539.6 | 162.8 | 236 | -69 | -48 | -0.03 | 219.1 | 1.7 | 11 | 8119 | 8004 | 103 | 163.7 | 188 | 0.56 | -2.09 | 0.022 | 0.972 | -0.141 | -1.174 | 215 | 8000 | 29.8 | GPS1 | MMB |  | 126.1 | 234 | 234 | -0.082 | -0.04 | 12152 | ENR |  |  | AP | GPS | ALT | -2.1 | 0.4 | -2 |  | -51.4 |  | 0 | -6 | -3.8 | 11.5 | 9565 | 44.1 | 173 | 040007FF N N 1 | 040007FF 1 | 2113 | ALT | 181 | 8 | 25.4 | 78 | 2410 | 23.6 | 14.4 | 13.4 | 2 | 9.2 | 13 | -26 | 345 | 363 | 350 | 371 | 1450 | 1390 | 1490 | 1405 | 66
2018-05-02 | 15:22 | 20:22 | -05:00 | 37.5893 | -97.768 | 8269 | 3DDiff | 332540.6 | 162.7 | 235 | -69 | -48 | -0.24 | 219.1 | 1.7 | 11 | 8118 | 8006 | 48 | 163.5 | 189 | 0.39 | -1.99 | 0.054 | 0.98 | -0.137 | -1.096 | 215 | 8000 | 29.8 | GPS1 | MMB |  | 126 | 234 | 234 | -0.082 | -0.04 | 12152 | ENR |  |  | AP | GPS | ALT | -2 | 0.3 | -2 |  | -50.7 |  | 0 | -4 | -3.8 | 11.5 | 9569 | 44.2 | 173 | 040007FF N N 1 | 040007FF 1 | 2113 | ALT | 181 | 8 | 25.4 | 78 | 2410 | 23.5 | 14.4 | 13.4 | 2 | 9.2 | 13 | -26 | 345 | 363 | 350 | 370 | 1450 | 1390 | 1490 | 1405 | 66
2018-05-02 | 15:22 | 20:22 | -05:00 | 37.5888 | -97.7688 | 8269 | 3DDiff | 332541.6 | 162.7 | 235 | -69 | -48 | -0.19 | 218.9 | 1.7 | 11 | 8118 | 8006 | 4 | 163.7 | 189 | 0.7 | -1.92 | 0.009 | 1.033 | -0.127 | -1.103 | 215 | 8000 | 29.8 | GPS1 | MMB |  | 126 | 234 | 234 | -0.086 | -0.04 | 12152 | ENR |  |  | AP | GPS | ALT | -2 | 0.3 | -2 |  | -45.4 |  | 0 | -4 | -3.9 | 11.5 | 9568 | 44.3 | 173 | 040007FF N N 1 | 040007FF 1 | 2113 | ALT | 181 | 8 | 25.4 | 78 | 2410 | 23.4 | 14.4 | 13.4 | 2 | 9.2 | 13 | -26 | 345 | 363 | 350 | 370 | 1450 | 1390 | 1490 | 1405 | 66
2018-05-02 | 15:22 | 20:22 | -05:00 | 37.5884 | -97.7696 | 8268 | 3DDiff | 332542.6 | 162.6 | 235 | -69 | -48 | -0.07 | 218.6 | 1.7 | 11 | 8115 | 8005 | -103 | 163.6 | 189 | 0.49 | -2.01 | 0.051 | 0.979 | -0.132 | -1.117 | 215 | 8000 | 29.8 | GPS1 | MMB |  | 125.9 | 234 | 234 | -0.086 | -0.04 | 12152 | ENR |  |  | AP | GPS | ALT | -2 | 0.5 | -2 |  | -22.6 |  | 1 | -3 | -3.9 | 11.5 | 9567 | 44.4 | 173 | 040007FF N N 1 | 040007FF 1 | 2113 | ALT | 181 | 8 | 25.6 | 78 | 2410 | 23.3 | 14.4 | 13.4 | 2 | 9.2 | 13 | -26 | 345 | 363 | 350 | 370 | 1450 | 1390 | 1490 | 1405 | 66
2018-05-02 | 15:22 | 20:22 | -05:00 | 37.588 | -97.7704 | 8269 | 3DDiff | 332543.7 | 162.5 | 235 | -69 | -48 | 0.17 | 218.2 | 1.7 | 11 | 8113 | 8002 | -98 | 163.5 | 188 | 0.78 | -2.13 | -0.017 | 1.083 | -0.121 | -1.106 | 215 | 8000 | 29.8 | GPS1 | MMB |  | 125.9 | 234 | 234 | -0.086 | -0.04 | 12152 | ENR |  |  | AP | GPS | ALT | -2 | 0.7 | -2 |  | -6.1 |  | 2 | -2 | -3.9 | 11.5 | 9566 | 44.5 | 173 | 040007FF N N 1 | 040007FF 1 | 2113 | ALT | 181 | 8 | 25.8 | 78 | 2410 | 23.2 | 14.4 | 13.4 | 2 | 9.2 | 13 | -26 | 345 | 363 | 350 | 370 | 1450 | 1390 | 1490 | 1405 | 66
2018-05-02 | 15:22 | 20:22 | -05:00 | 37.5875 | -97.7711 | 8270 | 3DDiff | 332544.6 | 162.4 | 235 | -68 | -48 | 0.24 | 218.5 | 1.7 | 11 | 8113 | 8001 | -41 | 163.3 | 188 | 0.67 | -1.85 | 0.056 | 0.962 | -0.13 | -1.128 | 215 | 8000 | 29.8 | GPS1 | MMB |  | 125.9 | 234 | 234 | -0.086 | -0.04 | 12152 | ENR |  |  | AP | GPS | ALT | -2 | 0.8 | -1.9 |  | -5.5 |  | 0 | -4 | -3.9 | 11.5 | 9565 | 44.6 | 173 | 040007FF N N 1 | 040007FF 1 | 2113 | ALT | 181 | 8 | 25.9 | 78 | 2410 | 23.2 | 14.4 | 13.4 | 2 | 9.2 | 13 | -26 | 345 | 363 | 350 | 370 | 1450 | 1390 | 1490 | 1405 | 65
2018-05-02 | 15:22 | 20:22 | -05:00 | 37.5871 | -97.7719 | 8271 | 3DDiff | 332545.6 | 162.2 | 235 | -68 | -48 | 0.34 | 218.5 | 1.7 | 11 | 8111 | 8000 | -59 | 163.4 | 188 | 0.91 | -2.12 | 0.014 | 1.033 | -0.126 | -1.131 | 215 | 8000 | 29.8 | GPS1 | MMB |  | 125.8 | 234 | 234 | -0.086 | -0.04 | 12152 | ENR |  |  | AP | GPS | ALT | -1.9 | 0.9 | -1.9 |  | 5.7 |  | 0 | -2 | -3.9 | 11.5 | 9565 | 44.8 | 173 | 040007FF N N 1 | 040007FF 1 | 2113 | ALT | 181 | 8 | 25.8 | 78 | 2410 | 23.2 | 14.3 | 13.4 | 2 | 9.2 | 13 | -26 | 345 | 363 | 350 | 370 | 1450 | 1390 | 1490 | 1405 | 65
2018-05-02 | 15:22 | 20:22 | -05:00 | 37.5867 | -97.7727 | 8272 | 3DDiff | 332546.7 | 162.1 | 235 | -68 | -48 | 0.4 | 218.4 | 1.7 | 11 | 8118 | 8002 | 125 | 163.1 | 188 | 0.51 | -2.06 | 0.034 | 0.94 | -0.13 | -1.141 | 215 | 8000 | 29.8 | GPS1 | MMB |  | 125.8 | 234 | 234 | -0.086 | -0.04 | 12152 | ENR |  |  | AP | GPS | ALT | -1.9 | 0.8 | -1.9 |  | -38.8 |  | 2 | -6 | -3.9 | 11.5 | 9568 | 44.9 | 173 | 040007FF N N 1 | 040007FF 1 | 2113 | ALT | 181 | 8 | 25.9 | 78 | 2400 | 23.2 | 14.3 | 13.4 | 2 | 9.1 | 13 | -26 | 345 | 363 | 350 | 370 | 1450 | 1390 | 1490 | 1405 | 65
2018-05-02 | 15:22 | 20:22 | -05:00 | 37.5863 | -97.7735 | 8273 | 3DDiff | 332547.6 | 161.9 | 235 | -68 | -48 | 0.02 | 218.3 | 1.7 | 11 | 8117 | 8004 | 43 | 163.2 | 188 | 0.56 | -1.84 | 0.034 | 1.035 | -0.144 | -1.171 | 215 | 8000 | 29.8 | GPS1 | MMB |  | 125.7 | 234 | 234 | -0.09 | -0.04 | 12152 | ENR |  |  | AP | GPS | ALT | -1.9 | 0.5 | -1.8 |  | -42.5 |  | 0 | -5 | -3.9 | 11.5 | 9573 | 45.1 | 173 | 040007FF N N 1 | 040007FF 1 | 2113 | ALT | 181 | 8 | 26 | 78 | 2400 | 23.2 | 14.3 | 13.4 | 2 | 9.1 | 13 | -26 | 345 | 363 | 350 | 370 | 1450 | 1390 | 1490 | 1405 | 65
2018-05-02 | 15:22 | 20:22 | -05:00 | 37.5858 | -97.7742 | 8273 | 3DDiff | 332548.6 | 161.9 | 235 | -68 | -48 | -0.04 | 218.3 | 1.7 | 11 | 8117 | 8004 | 74 | 162.9 | 188 | 0.3 | -1.57 | 0.06 | 0.955 | -0.135 | -1.11 | 215 | 8000 | 29.8 | GPS1 | MMB |  | 125.7 | 234 | 234 | -0.09 | -0.04 | 12152 | ENR |  |  | AP | GPS | ALT | -1.8 | 0.4 | -1.8 |  | -38.7 |  | 0 | -4 | -3.9 | 11.6 | 9574 | 45.2 | 173 | 040007FF N N 1 | 040007FF 1 | 2113 | ALT | 181 | 8 | 25.9 | 78 | 2400 | 23.2 | 14.4 | 13.4 | 2 | 9.1 | 13 | -26 | 345 | 363 | 350 | 370 | 1450 | 1390 | 1490 | 1405 | 65
2018-05-02 | 15:22 | 20:22 | -05:00 | 37.5854 | -97.775 | 8272 | 3DDiff | 332549.6 | 161.9 | 235 | -68 | -48 | -0.21 | 218.4 | 1.7 | 11 | 8118 | 8005 | 39 | 163.2 | 188 | 0.16 | -1.77 | 0.018 | 1.013 | -0.131 | -1.152 | 215 | 8000 | 29.8 | GPS1 | MMB |  | 125.6 | 234 | 234 | -0.09 | -0.04 | 12152 | ENR |  |  | AP | GPS | ALT | -1.8 | 0.2 | -1.8 |  | -49.4 |  | 0 | -4 | -3.9 | 11.6 | 9575 | 45.3 | 173 | 040007FF N N 1 | 040007FF 1 | 2113 | ALT | 181 | 8 | 25.9 | 78 | 2400 | 23.3 | 14.3 | 13.4 | 2 | 9.2 | 13 | -26 | 345 | 363 | 350 | 370 | 1450 | 1390 | 1490 | 1405 | 65
2018-05-02 | 15:22 | 20:22 | -05:00 | 37.585 | -97.7758 | 8271 | 3DDiff | 332550.6 | 161.9 | 235 | -68 | -48 | -0.39 | 218.7 | 1.7 | 11 | 8116 | 8005 | -43 | 163.4 | 188 | 0.16 | -1.65 | 0.028 | 0.923 | -0.142 | -1.144 | 215 | 8000 | 29.8 | GPS1 | MMB |  | 125.6 | 234 | 234 | -0.09 | -0.04 | 12152 | ENR |  |  | AP | GPS | ALT | -1.8 | 0.1 | -1.8 |  | -34.7 |  | -1 | -4 | -3.9 | 11.6 | 9575 | 45.5 | 173 | 040007FF N N 1 | 040007FF 1 | 2113 | ALT | 181 | 8 | 25.8 | 78 | 2400 | 23.3 | 14.4 | 13.4 | 2 | 9.2 | 13 | -26 | 345 | 363 | 350 | 370 | 1450 | 1390 | 1490 | 1405 | 65
2018-05-02 | 15:22 | 20:22 | -05:00 | 37.5845 | -97.7765 | 8269 | 3DDiff | 332551.6 | 161.9 | 235 | -68 | -48 | -0.56 | 218.7 | 1.7 | 11 | 8116 | 8004 | -10 | 163.5 | 189 | 0.45 | -1.97 | -0.026 | 0.972 | -0.138 | -1.105 | 215 | 8000 | 29.8 | GPS1 | MMB |  | 125.5 | 234 | 234 | -0.09 | -0.04 | 12152 | ENR |  |  | AP | GPS | ALT | -1.8 | 0.2 | -1.8 |  | -28.4 |  | 0 | -3 | -3.9 | 11.6 | 9574 | 45.6 | 173 | 040007FF N N 1 | 040007FF 1 | 2113 | ALT | 181 | 8 | 25.9 | 78 | 2400 | 23.4 | 14.3 | 13.4 | 2 | 9.2 | 13 | -26 | 345 | 363 | 350 | 370 | 1455 | 1390 | 1490 | 1405 | 65
2018-05-02 | 15:22 | 20:22 | -05:00 | 37.5841 | -97.7773 | 8267 | 3DDiff | 332552.6 | 161.9 | 235 | -68 | -48 | -0.53 | 218.8 | 1.7 | 11 | 8113 | 8003 | -106 | 163.8 | 189 | 0.43 | -1.75 | 0.021 | 1.036 | -0.134 | -1.147 | 215 | 8000 | 29.8 | GPS1 | MMB |  | 125.5 | 234 | 234 | -0.09 | -0.04 | 12152 | ENR |  |  | AP | GPS | ALT | -1.8 | 0.3 | -1.8 |  | -10.3 |  | 0 | -2 | -3.9 | 11.6 | 9572 | 45.7 | 173 | 040007FF N N 1 | 040007FF 1 | 2113 | ALT | 181 | 8 | 26.1 | 78 | 2400 | 23.4 | 14.4 | 13.4 | 2 | 9.2 | 13 | -26 | 345 | 363 | 350 | 370 | 1455 | 1390 | 1490 | 1405 | 66
2018-05-02 | 15:22 | 20:22 | -05:00 | 37.5837 | -97.7781 | 8266 | 3DDiff | 332553.6 | 161.8 | 235 | -68 | -48 | -0.25 | 218.7 | 1.7 | 11 | 8111 | 8000 | -89 | 163.8 | 189 | 0.5 | -1.98 | -0.012 | 1.019 | -0.127 | -1.092 | 215 | 8000 | 29.8 | GPS1 | MMB |  | 125.4 | 234 | 234 | -0.09 | -0.04 | 12152 | ENR |  |  | AP | GPS | ALT | -1.8 | 0.5 | -1.8 |  | 11.3 |  | 1 | 0 | -3.9 | 11.6 | 9569 | 45.8 | 173 | 040007FF N N 1 | 040007FF 1 | 2113 | ALT | 181 | 8 | 26.3 | 78 | 2400 | 23.4 | 14.3 | 13.4 | 2 | 9.2 | 13 | -26 | 345 | 363 | 350 | 370 | 1455 | 1390 | 1490 | 1405 | 66
2018-05-02 | 15:22 | 20:22 | -05:00 | 37.5832 | -97.7788 | 8266 | 3DDiff | 332554.6 | 161.6 | 235 | -68 | -48 | 0.05 | 219 | 1.7 | 11 | 8110 | 7999 | -71 | 163.9 | 189 | 0.68 | -1.89 | 0.017 | 1.059 | -0.12 | -1.09 | 215 | 8000 | 29.8 | GPS1 | MMB |  | 125.4 | 234 | 234 | -0.09 | -0.04 | 12152 | ENR |  |  | AP | GPS | ALT | -1.8 | 0.7 | -1.8 |  | 16.9 |  | 1 | 0 | -3.9 | 11.6 | 9569 | 46 | 173 | 040007FF N N 1 | 040007FF 1 | 2113 | ALT | 181 | 8 | 26.7 | 78 | 2400 | 23.3 | 14.3 | 13.4 | 2 | 9.3 | 13 | -26 | 345 | 363 | 350 | 370 | 1455 | 1390 | 1490 | 1405 | 66
2018-05-02 | 15:22 | 20:22 | -05:00 | 37.5828 | -97.7796 | 8267 | 3DDiff | 332555.6 | 161.4 | 235 | -68 | -48 | 0.15 | 218.2 | 1.7 | 11 | 8108 | 7998 | -72 | 163.2 | 188 | 0.69 | -1.54 | -0.01 | 0.981 | -0.133 | -1.162 | 215 | 8000 | 29.8 | GPS1 | MMB |  | 125.4 | 234 | 234 | -0.09 | -0.04 | 12152 | ENR |  |  | AP | GPS | ALT | -1.8 | 0.7 | -1.8 |  | 34.5 |  | 0 | -3 | -3.9 | 11.6 | 9568 | 46 | 173 | 040007FF N N 1 | 040007FF 1 | 2113 | ALT | 181 | 8 | 26.9 | 78 | 2400 | 23.3 | 14.3 | 13.4 | 2 | 9.3 | 13 | -26 | 345 | 363 | 350 | 370 | 1455 | 1390 | 1490 | 1405 | 66
2018-05-02 | 15:22 | 20:22 | -05:00 | 37.5824 | -97.7804 | 8267 | 3DDiff | 332556.6 | 161.2 | 235 | -68 | -48 | 0.16 | 218.2 | 1.7 | 11 | 8110 | 7997 | -47 | 162.1 | 187 | 0.39 | -1.93 | 0.012 | 0.943 | -0.133 | -1.124 | 215 | 8000 | 29.8 | GPS1 | MMB |  | 125.3 | 234 | 234 | -0.09 | -0.04 | 12152 | ENR |  |  | AP | GPS | ALT | -1.8 | 0.6 | -1.8 |  | 18.2 |  | 1 | -6 | -3.9 | 11.6 | 9569 | 46.1 | 173 | 040007FF N N 1 | 040007FF 1 | 2113 | ALT | 181 | 8 | 27 | 77 | 2400 | 23.3 | 14.4 | 13.4 | 2 | 9.2 | 13 | -26 | 345 | 363 | 350 | 370 | 1455 | 1390 | 1490 | 1405 | 66
2018-05-02 | 15:22 | 20:22 | -05:00 | 37.5819 | -97.7811 | 8267 | 3DDiff | 332557.6 | 161.1 | 235 | -67 | -48 | -0.28 | 218 | 1.7 | 11 | 8110 | 7997 | 12 | 161.7 | 186 | 0.46 | -1.76 | 0.018 | 0.998 | -0.143 | -1.117 | 215 | 8000 | 29.8 | GPS1 | MMB |  | 125.3 | 234 | 234 | -0.09 | -0.04 | 12152 | ENR |  |  | AP | GPS | ALT | -1.7 | 0.5 | -1.7 |  | 19.3 |  | 1 | -4 | -3.9 | 11.6 | 9569 | 46.2 | 173 | 040007FF N N 1 | 040007FF 1 | 2113 | ALT | 181 | 8 | 27.1 | 77 | 2400 | 23.3 | 14.3 | 13.4 | 2 | 9.2 | 13 | -26 | 344 | 363 | 349 | 370 | 1455 | 1390 | 1490 | 1405 | 66
2018-05-02 | 15:22 | 20:22 | -05:00 | 37.5815 | -97.7819 | 8265 | 3DDiff | 332558.6 | 160.9 | 235 | -67 | -48 | -0.48 | 218.1 | 1.7 | 11 | 8110 | 7998 | -3 | 161.8 | 187 | 0.41 | -1.45 | 0.005 | 1.069 | -0.131 | -1.105 | 215 | 8000 | 29.8 | GPS1 | MMB |  | 125.2 | 234 | 234 | -0.09 | -0.04 | 12152 | ENR |  |  | AP | GPS | ALT | -1.7 | 0.4 | -1.7 |  | 15.4 |  | 1 | -2 | -3.9 | 11.6 | 9570 | 46.3 | 173 | 040007FF N N 1 | 040007FF 1 | 2113 | ALT | 181 | 8 | 26.9 | 77 | 2400 | 23.3 | 14.4 | 13.4 | 2 | 9.2 | 13 | -26 | 344 | 363 | 349 | 370 | 1455 | 1390 | 1490 | 1405 | 66
2018-05-02 | 15:22 | 20:22 | -05:00 | 37.5811 | -97.7827 | 8264 | 3DDiff | 332559.6 | 160.8 | 234 | -67 | -48 | -0.48 | 217.6 | 1.7 | 11 | 8107 | 7997 | -52 | 161.9 | 187 | 0.36 | -1.69 | 0.032 | 1.02 | -0.125 | -1.104 | 215 | 8000 | 29.8 | GPS1 | MMB |  | 125.2 | 234 | 234 | -0.09 | -0.04 | 12152 | ENR |  |  | AP | GPS | ALT | -1.7 | 0.4 | -1.6 |  | 40 |  | 0 | -1 | -3.9 | 11.6 | 9567 | 46.4 | 173 | 040007FF N N 1 | 040007FF 1 | 2113 | ALT | 181 | 8 | 26.7 | 78 | 2400 | 23.3 | 14.4 | 13.4 | 2 | 9.2 | 13 | -26 | 344 | 363 | 349 | 370 | 1455 | 1390 | 1485 | 1405 | 65
2018-05-02 | 15:22 | 20:22 | -05:00 | 37.5806 | -97.7834 | 8263 | 3DDiff | 332560.6 | 160.7 | 234 | -67 | -48 | -0.51 | 217.7 | 1.7 | 11 | 8108 | 7996 | -42 | 162.3 | 187 | 0.49 | -1.88 | 0.051 | 0.91 | -0.115 | -1.056 | 215 | 8000 | 29.8 | GPS1 | MMB |  | 125.1 | 234 | 234 | -0.09 | -0.04 | 12152 | ENR |  |  | AP | GPS | ALT | -1.6 | 0.5 | -1.6 |  | 32.7 |  | 2 | -1 | -3.9 | 11.6 | 9565 | 46.4 | 173 | 040007FF N N 1 | 040007FF 1 | 2113 | ALT | 181 | 8 | 26.5 | 78 | 2390 | 23.3 | 14.4 | 13.4 | 2 | 9.1 | 13 | -26 | 344 | 363 | 349 | 369 | 1455 | 1390 | 1485 | 1405 | 65
2018-05-02 | 15:22 | 20:22 | -05:00 | 37.5802 | -97.7842 | 8262 | 3DDiff | 332561.7 | 160.5 | 234 | -67 | -48 | -0.27 | 217.2 | 1.7 | 11 | 8105 | 7994 | -48 | 162.3 | 187 | 0.96 | -1.52 | 0.069 | 1.033 | -0.12 | -1.092 | 215 | 8000 | 29.8 | GPS1 | MMB |  | 125.1 | 234 | 234 | -0.09 | -0.04 | 12152 | ENR |  |  | AP | GPS | ALT | -1.6 | 0.8 | -1.5 |  | 62.5 |  | 2 | 1 | -3.9 | 11.6 | 9563 | 46.5 | 173 | 040007FF N N 1 | 040007FF 1 | 2113 | ALT | 181 | 8 | 26.2 | 78 | 2390 | 23.3 | 14.3 | 13.4 | 2 | 9.1 | 13 | -26 | 344 | 363 | 349 | 369 | 1455 | 1390 | 1485 | 1405 | 65
2018-05-02 | 15:22 | 20:22 | -05:00 | 37.5797 | -97.785 | 8262 | 3DDiff | 332562.7 | 160.2 | 234 | -67 | -48 | 0.32 | 217.6 | 1.7 | 11 | 8107 | 7995 | -81 | 162.1 | 187 | 0.86 | -1.54 | 0.027 | 1.015 | -0.1 | -1.02 | 215 | 8000 | 29.8 | GPS1 | MMB |  | 125 | 234 | 234 | -0.09 | -0.04 | 12152 | ENR |  |  | AP | GPS | ALT | -1.5 | 0.9 | -1.5 |  | 45.3 |  | 0 | 0 | -3.9 | 11.5 | 9560 | 46.5 | 173 | 040007FF N N 1 | 040007FF 1 | 2113 | ALT | 181 | 8 | 25.9 | 78 | 2390 | 23.3 | 14.4 | 13.4 | 2 | 9.1 | 13 | -26 | 344 | 363 | 349 | 369 | 1455 | 1390 | 1485 | 1405 | 65
2018-05-02 | 15:22 | 20:22 | -05:00 | 37.5793 | -97.7857 | 8263 | 3DDiff | 332563.7 | 160 | 234 | -67 | -48 | 0.15 | 216.8 | 1.7 | 11 | 8103 | 7992 | -1 | 162.1 | 187 | 1.32 | -1.26 | 0.048 | 1.061 | -0.12 | -1.082 | 215 | 8000 | 29.8 | GPS1 | MMB |  | 125 | 234 | 234 | -0.09 | -0.04 | 12152 | ENR |  |  | AP | GPS | ALT | -1.5 | 1.1 | -1.4 |  | 76.5 |  | 0 | 0 | -3.9 | 11.5 | 9555 | 46.6 | 173 | 040007FF N N 1 | 040007FF 1 | 2113 | ALT | 181 | 8 | 26.1 | 78 | 2390 | 23.2 | 14.4 | 13.4 | 2 | 9.1 | 13 | -26 | 344 | 363 | 349 | 369 | 1455 | 1390 | 1485 | 1405 | 65
2018-05-02 | 15:22 | 20:22 | -05:00 | 37.5789 | -97.7865 | 8264 | 3DDiff | 332564.7 | 159.8 | 234 | -66 | -48 | 0.5 | 217.6 | 1.7 | 11 | 8109 | 7995 | 28 | 161.9 | 187 | 0.99 | -0.97 | 0 | 0.941 | -0.104 | -1.106 | 215 | 8000 | 29.8 | GPS1 | MMB |  | 125 | 234 | 234 | -0.09 | -0.04 | 12152 | ENR |  |  | AP | GPS | ALT | -1.4 | 1.1 | -1.4 |  | 25.3 |  | -1 | -4 | -3.9 | 11.5 | 9556 | 46.7 | 173 | 040007FF N N 1 | 040007FF 1 | 2113 | ALT | 181 | 8 | 26 | 78 | 2390 | 23.2 | 14.4 | 13.4 | 2 | 9.1 | 13 | -26 | 344 | 363 | 349 | 369 | 1455 | 1390 | 1485 | 1405 | 65
2018-05-02 | 15:22 | 20:22 | -05:00 | 37.5785 | -97.7872 | 8265 | 3DDiff | 332565.6 | 159.6 | 234 | -66 | -48 | 0.03 | 217.6 | 1.7 | 11 | 8105 | 7994 | -13 | 161.6 | 186 | 1.28 | -1.8 | 0.041 | 1.024 | -0.128 | -1.083 | 215 | 8000 | 29.8 | GPS1 | MMB |  | 124.9 | 234 | 234 | -0.09 | -0.04 | 12152 | ENR |  |  | AP | GPS | ALT | -1.4 | 1.2 | -1.3 |  | 54.7 |  | 1 | 0 | -3.9 | 11.5 | 9555 | 46.7 | 173 | 040007FF N N 1 | 040007FF 1 | 2113 | ALT | 181 | 8 | 25.7 | 78 | 2390 | 23.3 | 14.4 | 13.4 | 2 | 9.1 | 13 | -26 | 344 | 363 | 349 | 369 | 1455 | 1390 | 1485 | 1405 | 65
2018-05-02 | 15:22 | 20:22 | -05:00 | 37.578 | -97.7879 | 8265 | 3DDiff | 332566.6 | 159.3 | 234 | -66 | -48 | 0.14 | 217.5 | 1.7 | 11 | 8109 | 7995 | 76 | 160.7 | 185 | 1.22 | -1.69 | 0.05 | 1.05 | -0.122 | -1.099 | 215 | 8000 | 29.8 | GPS1 | MMB |  | 124.9 | 234 | 234 | -0.09 | -0.04 | 12152 | ENR |  |  | AP | GPS | ALT | -1.3 | 1.3 | -1.3 |  | 26.2 |  | 1 | 0 | -3.9 | 11.5 | 9554 | 46.8 | 173 | 040007FF N N 1 | 040007FF 1 | 2113 | ALT | 181 | 8 | 25.5 | 78 | 2390 | 23.4 | 14.4 | 13.4 | 2 | 9.1 | 13 | -26 | 344 | 363 | 348 | 369 | 1455 | 1390 | 1485 | 1405 | 65
2018-05-02 | 15:22 | 20:22 | -05:00 | 37.5776 | -97.7887 | 8266 | 3DDiff | 332567.6 | 159.2 | 234 | -66 | -48 | 0.25 | 217 | 1.7 | 11 | 8113 | 7997 | 175 | 160.7 | 185 | 0.93 | -1.7 | -0.009 | 0.992 | -0.113 | -1.073 | 215 | 8000 | 29.8 | GPS1 | MMB |  | 124.8 | 234 | 234 | -0.09 | -0.04 | 12152 | ENR |  |  | AP | GPS | ALT | -1.3 | 1.1 | -1.3 |  | -3.4 |  | 4 | -2 | -3.9 | 11.5 | 9556 | 46.9 | 173 | 040007FF N N 1 | 040007FF 1 | 2113 | ALT | 181 | 8 | 25.4 | 78 | 2390 | 23.5 | 14.4 | 13.4 | 2 | 9.1 | 13 | -26 | 344 | 363 | 348 | 369 | 1455 | 1390 | 1485 | 1405 | 65
2018-05-02 | 15:23 | 20:23 | -05:00 | 37.5772 | -97.7894 | 8267 | 3DDiff | 332568.6 | 159 | 234 | -66 | -49 | 0.18 | 218 | 1.7 | 11 | 8114 | 8001 | 19 | 160.1 | 185 | 0.39 | -1.55 | 0.019 | 0.847 | -0.121 | -1.185 | 215 | 8000 | 29.8 | GPS1 | MMB |  | 124.8 | 234 | 234 | -0.09 | -0.04 | 12152 | ENR |  |  | AP | GPS | ALT | -1.3 | 0.7 | -1.2 |  | -10.8 |  | 2 | -3 | -3.9 | 11.5 | 9560 | 46.9 | 173 | 040007FF N N 1 | 040007FF 1 | 2113 | ALT | 181 | 8 | 26 | 78 | 2380 | 23.5 | 14.4 | 13.4 | 2 | 9.2 | 13 | -26 | 344 | 363 | 348 | 369 | 1455 | 1390 | 1485 | 1405 | 65
2018-05-02 | 15:23 | 20:23 | -05:00 | 37.5767 | -97.7902 | 8266 | 3DDiff | 332569.6 | 159 | 233 | -66 | -49 | -0.85 | 217 | 1.7 | 11 | 8108 | 7998 | -15 | 160.1 | 184 | 0.95 | -1.41 | 0.016 | 1.077 | -0.158 | -1.13 | 215 | 8000 | 29.8 | GPS1 | MMB |  | 124.7 | 234 | 234 | -0.09 | -0.04 | 12152 | ENR |  |  | AP | GPS | ALT | -1.2 | 0.8 | -1.1 |  | 33.9 |  | 1 | 1 | -3.9 | 11.5 | 9555 | 46.9 | 173 | 040007FF N N 1 | 040007FF 1 | 2113 | ALT | 181 | 8 | 26.5 | 78 | 2390 | 23.4 | 14.4 | 13.4 | 2 | 9.1 | 13 | -26 | 344 | 363 | 348 | 369 | 1455 | 1390 | 1485 | 1405 | 65
2018-05-02 | 15:23 | 20:23 | -05:00 | 37.5763 | -97.7909 | 8265 | 3DDiff | 332570.6 | 159 | 233 | -66 | -49 | -0.2 | 216.9 | 1.7 | 11 | 8112 | 7999 | -20 | 160 | 184 | 0.79 | -0.87 | 0.027 | 1.005 | -0.107 | -1.049 | 215 | 8000 | 29.8 | GPS1 | MMB |  | 124.7 | 234 | 234 | -0.086 | -0.04 | 12152 | ENR |  |  | AP | GPS | ALT | -1.2 | 0.8 | -1.1 |  | 0.8 |  | 2 | 0 | -3.9 | 11.4 | 9552 | 46.9 | 173 | 040007FF N N 1 | 040007FF 1 | 2113 | ALT | 181 | 8 | 26.5 | 78 | 2390 | 23.4 | 14.4 | 13.4 | 2 | 9.1 | 13 | -26 | 344 | 363 | 348 | 369 | 1455 | 1390 | 1485 | 1405 | 65
2018-05-02 | 15:23 | 20:23 | -05:00 | 37.5758 | -97.7917 | 8265 | 3DDiff | 332571.6 | 159 | 234 | -66 | -49 | 0.22 | 216.9 | 1.7 | 11 | 8108 | 7997 | -17 | 159.8 | 184 | 0.51 | -0.47 | 0.057 | 1.079 | -0.103 | -1.045 | 215 | 8000 | 29.8 | GPS1 | MMB |  | 124.6 | 234 | 234 | -0.086 | -0.04 | 12152 | ENR |  |  | AP | GPS | ALT | -1.1 | 0.8 | -1.1 |  | 33.6 |  | -1 | 1 | -3.9 | 11.4 | 9548 | 46.9 | 172 | 040007FF N N 1 | 040007FF 1 | 2113 | ALT | 181 | 8 | 26.4 | 78 | 2390 | 23.3 | 14.4 | 13.4 | 2 | 9 | 13 | -26 | 344 | 363 | 348 | 369 | 1455 | 1390 | 1485 | 1405 | 65
2018-05-02 | 15:23 | 20:23 | -05:00 | 37.5754 | -97.7924 | 8266 | 3DDiff | 332572.6 | 159 | 234 | -66 | -48 | 0.15 | 217.2 | 1.7 | 11 | 8110 | 7998 | -50 | 159.8 | 184 | 0.68 | -0.9 | 0.047 | 1.036 | -0.118 | -1.169 | 215 | 8000 | 29.8 | GPS1 | MMB |  | 124.6 | 234 | 234 | -0.086 | -0.04 | 12152 | ENR |  |  | AP | GPS | ALT | -1.1 | 0.7 | -1.1 |  | 18.5 |  | -1 | -1 | -3.9 | 11.4 | 9546 | 46.9 | 172 | 040007FF N N 1 | 040007FF 1 | 2113 | ALT | 181 | 8 | 26 | 78 | 2380 | 23.3 | 14.4 | 13.4 | 2 | 9 | 13 | -26 | 344 | 363 | 348 | 369 | 1450 | 1390 | 1485 | 1405 | 64
2018-05-02 | 15:23 | 20:23 | -05:00 | 37.575 | -97.7932 | 8266 | 3DDiff | 332573.7 | 159 | 233 | -66 | -49 | -0.08 | 216.8 | 1.7 | 11 | 8107 | 7996 | -41 | 159.7 | 184 | 1.01 | -1.53 | 0.052 | 1.088 | -0.128 | -1.047 | 215 | 8000 | 29.8 | GPS1 | MMB |  | 124.6 | 234 | 234 | -0.086 | -0.04 | 12152 | ENR |  |  | AP | GPS | ALT | -1.1 | 0.9 | -1.1 |  | 43.5 |  | 1 | 1 | -3.9 | 11.4 | 9543 | 46.9 | 172 | 040007FF N N 1 | 040007FF 1 | 2113 | ALT | 181 | 8 | 25.8 | 78 | 2380 | 23.3 | 14.4 | 13.4 | 2 | 9 | 13 | -26 | 344 | 363 | 348 | 369 | 1450 | 1390 | 1485 | 1405 | 64
2018-05-02 | 15:23 | 20:23 | -05:00 | 37.5745 | -97.7939 | 8267 | 3DDiff | 332574.6 | 158.9 | 234 | -66 | -48 | 0.25 | 217 | 1.7 | 11 | 8108 | 7996 | -15 | 159.7 | 184 | 0.95 | -1.43 | 0.026 | 1.138 | -0.115 | -1.075 | 215 | 8000 | 29.8 | GPS1 | MMB |  | 124.5 | 234 | 234 | -0.086 | -0.04 | 12152 | ENR |  |  | AP | GPS | ALT | -1.1 | 1 | -1.1 |  | 30.9 |  | 0 | 0 | -3.9 | 11.3 | 9538 | 46.9 | 172 | 040007FF N N 1 | 040007FF 1 | 2113 | ALT | 181 | 8 | 25.4 | 78 | 2390 | 23.5 | 14.4 | 13.4 | 2 | 9 | 13 | -26 | 344 | 363 | 348 | 369 | 1450 | 1390 | 1485 | 1405 | 64
2018-05-02 | 15:23 | 20:23 | -05:00 | 37.5741 | -97.7947 | 8269 | 3DDiff | 332575.7 | 158.7 | 234 | -66 | -48 | 0.88 | 217.3 | 1.7 | 11 | 8111 | 7997 | 58 | 160.2 | 185 | 0.63 | -1.34 | 0.042 | 0.962 | -0.107 | -1.098 | 215 | 8000 | 29.8 | GPS1 | MMB |  | 124.5 | 234 | 234 | -0.086 | -0.04 | 12152 | ENR |  |  | AP | GPS | ALT | -1.1 | 0.8 | -1.1 |  | 7.3 |  | 2 | -4 | -3.9 | 11.3 | 9534 | 46.9 | 172 | 040007FF N N 1 | 040007FF 1 | 2113 | ALT | 181 | 8 | 25.5 | 78 | 2390 | 23.5 | 14.4 | 13.4 | 2 | 9.1 | 13 | -26 | 344 | 363 | 348 | 369 | 1450 | 1390 | 1485 | 1405 | 64
2018-05-02 | 15:23 | 20:23 | -05:00 | 37.5737 | -97.7954 | 8271 | 3DDiff | 332576.6 | 158.6 | 234 | -66 | -48 | 0.53 | 217.3 | 1.7 | 11 | 8111 | 7998 | 72 | 161.2 | 186 | 0.72 | -1.12 | 0.027 | 0.959 | -0.128 | -1.063 | 215 | 8000 | 29.8 | GPS1 | MMB |  | 124.4 | 234 | 234 | -0.086 | -0.04 | 12152 | ENR |  |  | AP | GPS | ALT | -1.1 | 0.7 | -1.1 |  | 13.3 |  | 1 | -1 | -3.9 | 11.2 | 9531 | 46.9 | 172 | 040007FF N N 1 | 040007FF 1 | 2113 | ALT | 181 | 8 | 25.8 | 78 | 2390 | 23.6 | 14.4 | 13.4 | 2 | 9.1 | 13 | -26 | 344 | 363 | 347 | 369 | 1450 | 1390 | 1485 | 1405 | 65
2018-05-02 | 15:23 | 20:23 | -05:00 | 37.5732 | -97.7961 | 8273 | 3DDiff | 332577.6 | 158.6 | 234 | -66 | -48 | 0.7 | 217.2 | 1.7 | 11 | 8114 | 8000 | 87 | 161.9 | 186 | 1.03 | -0.98 | 0.024 | 0.958 | -0.11 | -1.062 | 215 | 8000 | 29.8 | GPS1 | MMB |  | 124.4 | 234 | 234 | -0.082 | -0.04 | 12152 | ENR |  |  | AP | GPS | ALT | -1.1 | 0.7 | -1 |  | -11 |  | 3 | -2 | -3.9 | 11.2 | 9528 | 46.8 | 172 | 040007FF N N 1 | 040007FF 1 | 2113 | ALT | 181 | 8 | 26.1 | 77 | 2390 | 23.5 | 14.4 | 13.4 | 2 | 9.1 | 13 | -26 | 344 | 363 | 347 | 369 | 1450 | 1390 | 1485 | 1405 | 65
2018-05-02 | 15:23 | 20:23 | -05:00 | 37.5728 | -97.7969 | 8276 | 3DDiff | 332578.6 | 158.5 | 234 | -66 | -48 | 0.75 | 217.4 | 1.7 | 11 | 8115 | 8002 | 27 | 162.2 | 187 | 1.33 | -0.6 | 0.048 | 1.009 | -0.112 | -1.107 | 215 | 8000 | 29.8 | GPS1 | MMB |  | 124.3 | 234 | 234 | -0.082 | -0.04 | 12152 | ENR |  |  | AP | GPS | ALT | -1 | 0.8 | -1 |  | -22.1 |  | 0 | -4 | -3.9 | 11.2 | 9527 | 46.8 | 172 | 040007FF N N 1 | 040007FF 1 | 2113 | ALT | 181 | 8 | 26.5 | 78 | 2390 | 23.4 | 14.4 | 13.4 | 2 | 9.1 | 13 | -26 | 344 | 363 | 347 | 369 | 1450 | 1390 | 1485 | 1405 | 65
2018-05-02 | 15:23 | 20:23 | -05:00 | 37.5724 | -97.7976 | 8278 | 3DDiff | 332579.6 | 158.4 | 233 | -66 | -48 | 0.61 | 217 | 1.7 | 11 | 8117 | 8002 | 155 | 162.1 | 187 | 1.8 | -0.44 | 0.012 | 1.024 | -0.13 | -1.067 | 215 | 8000 | 29.8 | GPS1 | MMB |  | 124.3 | 234 | 234 | -0.082 | -0.04 | 12152 | ENR |  |  | AP | GPS | ALT | -1 | 1 | -1.1 |  | -35.9 |  | -2 | -3 | -3.9 | 11.1 | 9526 | 46.8 | 172 | 040007FF N N 1 | 040007FF 1 | 2113 | ALT | 181 | 8 | 26.7 | 78 | 2390 | 23.4 | 14.4 | 13.4 | 2 | 9.1 | 13 | -26 | 344 | 362 | 347 | 369 | 1450 | 1390 | 1485 | 1405 | 65
2018-05-02 | 15:23 | 20:23 | -05:00 | 37.5719 | -97.7984 | 8280 | 3DDiff | 332580.6 | 158.3 | 234 | -66 | -48 | 0.45 | 217.3 | 1.7 | 11 | 8120 | 8006 | 75 | 161.7 | 186 | 1.56 | -1.35 | 0.033 | 0.965 | -0.126 | -1.147 | 215 | 8000 | 29.8 | GPS1 | MMB |  | 124.3 | 234 | 234 | -0.082 | -0.04 | 12152 | ENR |  |  | AP | GPS | ALT | -1.1 | 1.2 | -1.1 |  | -65.8 |  | 1 | -5 | -3.9 | 11.1 | 9529 | 46.8 | 172 | 040007FF N N 1 | 040007FF 1 | 2113 | ALT | 181 | 8 | 26.9 | 78 | 2390 | 23.4 | 14.3 | 13.4 | 2 | 9.1 | 13 | -26 | 344 | 362 | 347 | 369 | 1450 | 1390 | 1485 | 1405 | 65
2018-05-02 | 15:23 | 20:23 | -05:00 | 37.5715 | -97.7991 | 8281 | 3DDiff | 332581.6 | 158.3 | 234 | -66 | -48 | 0.08 | 217.3 | 1.7 | 11 | 8122 | 8007 | 134 | 160.7 | 185 | 1.54 | -1.35 | 0.011 | 0.952 | -0.134 | -1.103 | 215 | 8000 | 29.8 | GPS1 | MMB |  | 124.2 | 234 | 234 | -0.082 | -0.04 | 12152 | ENR |  |  | AP | GPS | ALT | -1.1 | 1.4 | -1.1 |  | -75.2 |  | 2 | -2 | -3.9 | 11.1 | 9531 | 46.8 | 172 | 040007FF N N 1 | 040007FF 1 | 2113 | ALT | 181 | 8 | 27.2 | 78 | 2390 | 23.3 | 14.4 | 13.4 | 2 | 9.1 | 13 | -26 | 344 | 362 | 347 | 369 | 1450 | 1390 | 1485 | 1405 | 65
2018-05-02 | 15:23 | 20:23 | -05:00 | 37.5711 | -97.7999 | 8282 | 3DDiff | 332582.6 | 158.3 | 234 | -66 | -48 | 0.25 | 217.7 | 1.7 | 11 | 8122 | 8008 | 115 | 161 | 186 | 1.35 | -1.31 | 0.028 | 0.983 | -0.121 | -1.128 | 215 | 8000 | 29.8 | GPS1 | MMB |  | 124.2 | 234 | 234 | -0.082 | -0.04 | 12152 | ENR |  |  | AP | GPS | ALT | -1.1 | 1.4 | -1.1 |  | -72.4 |  | 2 | -2 | -3.9 | 11.1 | 9528 | 46.8 | 173 | 040007FF N N 1 | 040007FF 1 | 2113 | ALT | 181 | 8 | 27.1 | 78 | 2390 | 23.3 | 14.4 | 13.4 | 2 | 9.1 | 13 | -26 | 344 | 362 | 347 | 369 | 1450 | 1390 | 1485 | 1405 | 65
2018-05-02 | 15:23 | 20:23 | -05:00 | 37.5706 | -97.8007 | 8282 | 3DDiff | 332583.7 | 158.3 | 234 | -66 | -48 | 0 | 217.8 | 1.7 | 11 | 8124 | 8011 | 117 | 161.2 | 186 | 1.23 | -1.11 | 0.02 | 0.982 | -0.136 | -1.122 | 215 | 8000 | 29.8 | GPS1 | MMB |  | 124.1 | 234 | 234 | -0.082 | -0.04 | 12152 | ENR |  |  | AP | GPS | ALT | -1.1 | 1.3 | -1.1 |  | -95.6 |  | 2 | -5 | -3.9 | 11.1 | 9527 | 46.8 | 173 | 040007FF N N 1 | 040007FF 1 | 2113 | ALT | 181 | 8 | 26.8 | 78 | 2400 | 23.3 | 14.4 | 13.4 | 2 | 9.2 | 13 | -26 | 344 | 362 | 347 | 369 | 1450 | 1390 | 1485 | 1405 | 65
2018-05-02 | 15:23 | 20:23 | -05:00 | 37.5702 | -97.8013 | 8282 | 3DDiff | 332584.6 | 158.5 | 234 | -66 | -48 | 0.09 | 218.1 | 1.7 | 11 | 8124 | 8012 | -31 | 161.5 | 186 | 0.52 | -1.55 | 0.034 | 0.984 | -0.121 | -1.17 | 215 | 8000 | 29.8 | GPS1 | MMB |  | 124.1 | 234 | 234 | -0.082 | -0.04 | 12152 | ENR |  |  | AP | GPS | ALT | -1.1 | 1 | -1.1 |  | -104.7 |  | 0 | -6 | -3.9 | 11 | 9527 | 46.8 | 173 | 040007FF N N 1 | 040007FF 1 | 2113 | ALT | 181 | 8 | 26.3 | 78 | 2400 | 23.4 | 14.4 | 13.4 | 2 | 9.2 | 13 | -26 | 344 | 362 | 347 | 369 | 1450 | 1390 | 1485 | 1405 | 65
2018-05-02 | 15:23 | 20:23 | -05:00 | 37.5697 | -97.8021 | 8281 | 3DDiff | 332585.6 | 158.7 | 234 | -66 | -48 | -0.74 | 217.7 | 1.7 | 11 | 8122 | 8011 | 3 | 161.1 | 186 | 0.33 | -1.35 | 0.037 | 0.971 | -0.152 | -1.158 | 215 | 8000 | 29.8 | GPS1 | MMB |  | 124 | 234 | 234 | -0.078 | -0.04 | 12152 | ENR |  |  | AP | GPS | ALT | -1.1 | 0.6 | -1.1 |  | -76.9 |  | 1 | -3 | -3.9 | 11 | 9526 | 46.8 | 173 | 040007FF N N 1 | 040007FF 1 | 2113 | ALT | 181 | 8 | 26.2 | 78 | 2400 | 23.4 | 14.4 | 13.4 | 2 | 9.2 | 13 | -26 | 344 | 362 | 347 | 369 | 1450 | 1390 | 1485 | 1405 | 65
2018-05-02 | 15:23 | 20:23 | -05:00 | 37.5693 | -97.8028 | 8278 | 3DDiff | 332586.6 | 159 | 234 | -66 | -48 | -1.25 | 217.5 | 1.7 | 11 | 8123 | 8011 | -38 | 161.3 | 186 | 0.18 | -1.25 | 0.041 | 0.977 | -0.145 | -1.188 | 215 | 8000 | 29.8 | GPS1 | MMB |  | 124 | 234 | 234 | -0.078 | -0.04 | 12152 | ENR |  |  | AP | GPS | ALT | -1.1 | 0.4 | -1.1 |  | -88.5 |  | 3 | -4 | -3.9 | 11 | 9525 | 46.8 | 173 | 040007FF N N 1 | 040007FF 1 | 2113 | ALT | 181 | 8 | 26.2 | 78 | 2400 | 23.3 | 14.3 | 13.4 | 2 | 9.2 | 13 | -26 | 344 | 362 | 347 | 369 | 1450 | 1390 | 1485 | 1405 | 65
2018-05-02 | 15:23 | 20:23 | -05:00 | 37.5689 | -97.8036 | 8273 | 3DDiff | 332587.6 | 159.2 | 234 | -66 | -48 | -1.52 | 217.7 | 1.7 | 11 | 8119 | 8009 | -133 | 162 | 187 | -0.07 | -0.54 | 0.049 | 0.974 | -0.14 | -1.145 | 215 | 8000 | 29.8 | GPS1 | MMB |  | 123.9 | 234 | 234 | -0.078 | -0.04 | 12152 | ENR |  |  | AP | GPS | ALT | -1.1 | 0.3 | -1.2 |  | -55.8 |  | 0 | -3 | -3.9 | 11 | 9519 | 46.8 | 173 | 040007FF N N 1 | 040007FF 1 | 2113 | ALT | 180 | 8 | 26.1 | 78 | 2400 | 23.3 | 14.4 | 13.4 | 2 | 9.2 | 13 | -26 | 344 | 362 | 347 | 369 | 1450 | 1390 | 1485 | 1405 | 66
2018-05-02 | 15:23 | 20:23 | -05:00 | 37.5685 | -97.8043 | 8267 | 3DDiff | 332588.6 | 159.5 | 234 | -67 | -48 | -1.45 | 217.8 | 1.7 | 11 | 8113 | 8005 | -223 | 162.8 | 187 | -0.28 | -1.42 | 0.058 | 1.135 | -0.134 | -1.067 | 215 | 8000 | 29.8 | GPS1 | MMB |  | 123.9 | 234 | 234 | -0.078 | -0.04 | 12152 | ENR |  |  | AP | GPS | ALT | -1.2 | 0.2 | -1.2 |  | -8.8 |  | 0 | -1 | -3.9 | 11 | 9511 | 46.8 | 173 | 040007FF N N 1 | 040007FF 1 | 2113 | ALT | 180 | 8 | 26.1 | 78 | 2400 | 23.3 | 14.4 | 13.4 | 2 | 9.2 | 13 | -26 | 344 | 362 | 346 | 369 | 1450 | 1390 | 1485 | 1405 | 66
2018-05-02 | 15:23 | 20:23 | -05:00 | 37.568 | -97.8051 | 8264 | 3DDiff | 332589.6 | 159.9 | 234 | -67 | -48 | -0.97 | 218 | 1.7 | 11 | 8107 | 8000 | -271 | 163.7 | 188 | -0.26 | -2.14 | 0.065 | 1.004 | -0.11 | -1.035 | 215 | 8000 | 29.8 | GPS1 | MMB |  | 123.9 | 234 | 234 | -0.078 | -0.04 | 12152 | ENR |  |  | AP | GPS | ALT | -1.2 | 0.2 | -1.3 |  | 41.6 |  | 2 | 1 | -3.9 | 11 | 9503 | 46.8 | 173 | 040007FF N N 1 | 040007FF 1 | 2113 | ALT | 180 | 8 | 25.9 | 78 | 2400 | 23.3 | 14.3 | 13.4 | 2 | 9.2 | 13 | -26 | 344 | 362 | 346 | 369 | 1450 | 1390 | 1485 | 1405 | 66
2018-05-02 | 15:23 | 20:23 | -05:00 | 37.5676 | -97.8059 | 8262 | 3DDiff | 332590.6 | 160.1 | 234 | -67 | -48 | -0.4 | 218 | 1.7 | 11 | 8104 | 7996 | -263 | 164.4 | 189 | 0.22 | -1.2 | 0.032 | 1.012 | -0.104 | -1.036 | 215 | 8000 | 29.8 | GPS1 | MMB |  | 123.8 | 234 | 234 | -0.078 | -0.04 | 12152 | ENR |  |  | AP | GPS | ALT | -1.3 | 0.3 | -1.3 |  | 59.5 |  | 3 | 2 | -3.9 | 10.9 | 9495 | 46.8 | 173 | 040007FF N N 1 | 040007FF 1 | 2113 | ALT | 180 | 8 | 26 | 78 | 2400 | 23.3 | 14.3 | 13.4 | 2 | 9.2 | 13 | -26 | 344 | 362 | 346 | 368 | 1450 | 1390 | 1485 | 1405 | 66
2018-05-02 | 15:23 | 20:23 | -05:00 | 37.5672 | -97.8066 | 8261 | 3DDiff | 332591.6 | 160.3 | 234 | -67 | -48 | 0.04 | 218.3 | 1.7 | 11 | 8106 | 7993 | -28 | 163.8 | 188 | 0.69 | -0.88 | 0.054 | 1.115 | -0.124 | -0.94 | 215 | 8000 | 29.8 | GPS1 | MMB |  | 123.8 | 234 | 234 | -0.078 | -0.04 | 12152 | ENR |  |  | AP | GPS | ALT | -1.3 | 0.6 | -1.4 |  | 62.3 |  | -1 | 1 | -3.9 | 10.9 | 9491 | 46.8 | 173 | 040007FF N N 1 | 040007FF 1 | 2113 | ALT | 180 | 8 | 26.4 | 79 | 2400 | 23.3 | 14.4 | 13.4 | 2 | 9.2 | 13 | -26 | 344 | 362 | 346 | 368 | 1450 | 1390 | 1485 | 1405 | 66
2018-05-02 | 15:23 | 20:23 | -05:00 | 37.5667 | -97.8074 | 8262 | 3DDiff | 332592.6 | 160.6 | 235 | -67 | -48 | 0.31 | 218.1 | 1.7 | 11 | 8100 | 7992 | -170 | 163 | 188 | 0.62 | -1.22 | 0.039 | 0.982 | -0.121 | -1.199 | 215 | 8000 | 29.8 | GPS1 | MMB |  | 123.7 | 234 | 234 | -0.078 | -0.04 | 12152 | ENR |  |  | AP | GPS | ALT | -1.4 | 0.6 | -1.4 |  | 89.5 |  | 0 | 0 | -3.9 | 10.9 | 9489 | 46.8 | 173 | 040007FF N N 1 | 040007FF 1 | 2113 | ALT | 180 | 8 | 26.7 | 79 | 2400 | 23.3 | 14.4 | 13.4 | 2 | 9.2 | 13 | -26 | 344 | 362 | 346 | 368 | 1450 | 1390 | 1485 | 1405 | 66
2018-05-02 | 15:23 | 20:23 | -05:00 | 37.5663 | -97.8081 | 8263 | 3DDiff | 332593.6 | 160.6 | 235 | -67 | -48 | 0.48 | 218.4 | 1.7 | 11 | 8104 | 7991 | -9 | 162.5 | 187 | 0.62 | -1.3 | 0.053 | 0.913 | -0.128 | -1.159 | 215 | 8000 | 29.8 | GPS1 | MMB |  | 123.7 | 234 | 234 | -0.078 | -0.04 | 12152 | ENR |  |  | AP | GPS | ALT | -1.4 | 0.7 | -1.5 |  | 63.5 |  | 2 | -3 | -3.9 | 10.9 | 9489 | 46.8 | 173 | 040007FF N N 1 | 040007FF 1 | 2113 | ALT | 180 | 8 | 26.7 | 79 | 2400 | 23.3 | 14.4 | 13.4 | 2 | 9.2 | 13 | -26 | 343 | 362 | 346 | 368 | 1450 | 1390 | 1485 | 1405 | 65
2018-05-02 | 15:23 | 20:23 | -05:00 | 37.5659 | -97.8089 | 8264 | 3DDiff | 332594.6 | 160.6 | 234 | -67 | -48 | 0.36 | 217.7 | 1.7 | 11 | 8102 | 7990 | -8 | 162.2 | 187 | 0.58 | -1.16 | -0.027 | 0.978 | -0.134 | -1.151 | 215 | 8000 | 29.8 | GPS1 | MMB |  | 123.6 | 234 | 234 | -0.078 | -0.04 | 12152 | ENR |  |  | AP | GPS | ALT | -1.5 | 0.7 | -1.5 |  | 85.8 |  | 0 | -1 | -3.9 | 10.9 | 9489 | 46.8 | 173 | 040007FF N N 1 | 040007FF 1 | 2113 | ALT | 180 | 8 | 26.7 | 79 | 2400 | 23.3 | 14.4 | 13.4 | 2 | 9.2 | 13 | -26 | 343 | 362 | 346 | 368 | 1450 | 1390 | 1485 | 1405 | 65
2018-05-02 | 15:23 | 20:23 | -05:00 | 37.5654 | -97.8097 | 8265 | 3DDiff | 332595.6 | 160.6 | 235 | -68 | -48 | 0.36 | 218.1 | 1.7 | 11 | 8104 | 7992 | -30 | 162.9 | 188 | 0.85 | -1.21 | -0.023 | 1.065 | -0.13 | -1.12 | 215 | 8000 | 29.8 | GPS1 | MMB |  | 123.6 | 234 | 234 | -0.082 | -0.04 | 12152 | ENR |  |  | AP | GPS | ALT | -1.5 | 0.7 | -1.6 |  | 61.9 |  | 0 | -2 | -3.9 | 10.9 | 9489 | 46.9 | 173 | 040007FF N N 1 | 040007FF 1 | 2113 | ALT | 180 | 8 | 26.7 | 79 | 2400 | 23.3 | 14.4 | 13.4 | 2 | 9.2 | 13 | -26 | 343 | 362 | 346 | 368 | 1450 | 1390 | 1485 | 1405 | 65
2018-05-02 | 15:23 | 20:23 | -05:00 | 37.565 | -97.8104 | 8267 | 3DDiff | 332596.6 | 160.6 | 235 | -68 | -48 | 0.5 | 217.9 | 1.7 | 11 | 8104 | 7991 | 61 | 162.8 | 187 | 1.06 | -1.1 | -0.009 | 1.057 | -0.12 | -1.092 | 215 | 8000 | 29.8 | GPS1 | MMB |  | 123.5 | 234 | 234 | -0.082 | -0.04 | 12152 | ENR |  |  | AP | GPS | ALT | -1.6 | 0.9 | -1.6 |  | 68 |  | -1 | 0 | -3.9 | 10.9 | 9489 | 46.9 | 173 | 040007FF N N 1 | 040007FF 1 | 2113 | ALT | 180 | 8 | 26.9 | 79 | 2400 | 23.3 | 14.4 | 13.4 | 2 | 9.2 | 13 | -26 | 343 | 362 | 346 | 368 | 1450 | 1390 | 1485 | 1405 | 66
2018-05-02 | 15:23 | 20:23 | -05:00 | 37.5646 | -97.8112 | 8268 | 3DDiff | 332597.6 | 160.6 | 235 | -68 | -47 | 0.67 | 218 | 1.7 | 11 | 8110 | 7994 | 116 | 162.8 | 187 | 0.79 | -1.43 | 0.018 | 0.944 | -0.124 | -1.137 | 215 | 8000 | 29.8 | GPS1 | MMB |  | 123.5 | 234 | 234 | -0.082 | -0.04 | 12152 | ENR |  |  | AP | GPS | ALT | -1.6 | 0.9 | -1.7 |  | 22.6 |  | 0 | -4 | -3.9 | 10.9 | 9492 | 46.9 | 173 | 040007FF N N 1 | 040007FF 1 | 2113 | ALT | 180 | 8 | 27 | 79 | 2400 | 23.3 | 14.3 | 13.4 | 2 | 9.2 | 13 | -26 | 343 | 362 | 346 | 368 | 1450 | 1390 | 1485 | 1405 | 65
2018-05-02 | 15:23 | 20:23 | -05:00 | 37.5641 | -97.812 | 8270 | 3DDiff | 332598.6 | 160.4 | 235 | -68 | -47 | 0.42 | 218 | 1.7 | 11 | 8110 | 7996 | 128 | 162.7 | 187 | 0.86 | -1.57 | 0.056 | 1.045 | -0.138 | -1.108 | 215 | 8000 | 29.8 | GPS1 | MMB |  | 123.5 | 234 | 234 | -0.082 | -0.04 | 12152 | ENR |  |  | AP | GPS | ALT | -1.7 | 0.8 | -1.7 |  | 16.1 |  | 0 | -2 | -3.9 | 10.9 | 9495 | 47 | 173 | 040007FF N N 1 | 040007FF 1 | 2113 | ALT | 180 | 8 | 27.1 | 79 | 2400 | 23.3 | 14.3 | 13.4 | 2 | 9.1 | 13 | -26 | 343 | 362 | 346 | 368 | 1450 | 1390 | 1485 | 1405 | 65
2018-05-02 | 15:23 | 20:23 | -05:00 | 37.5637 | -97.8127 | 8271 | 3DDiff | 332599.6 | 160.3 | 235 | -67 | -47 | 0.54 | 218.1 | 1.7 | 11 | 8113 | 7998 | 154 | 162.4 | 187 | 0.72 | -1.78 | -0.015 | 0.979 | -0.125 | -1.109 | 215 | 8000 | 29.8 | GPS1 | MMB |  | 123.4 | 234 | 234 | -0.082 | -0.04 | 12152 | ENR |  |  | AP | GPS | ALT | -1.7 | 0.7 | -1.7 |  | -0.1 |  | 2 | -3 | -3.9 | 11 | 9498 | 47 | 173 | 040007FF N N 1 | 040007FF 1 | 2113 | ALT | 180 | 8 | 27.2 | 79 | 2400 | 23.3 | 14.4 | 13.4 | 2 | 9.1 | 13 | -26 | 343 | 362 | 346 | 368 | 1450 | 1390 | 1485 | 1405 | 65
2018-05-02 | 15:23 | 20:23 | -05:00 | 37.5633 | -97.8135 | 8272 | 3DDiff | 332600.6 | 160.2 | 235 | -67 | -48 | 0.13 | 218 | 1.7 | 11 | 8115 | 8000 | 136 | 162.4 | 187 | 0.91 | -1.84 | -0.009 | 1.041 | -0.136 | -1.143 | 215 | 8000 | 29.8 | GPS1 | MMB |  | 123.4 | 234 | 234 | -0.082 | -0.04 | 12152 | ENR |  |  | AP | GPS | ALT | -1.7 | 0.7 | -1.7 |  | -16.7 |  | 1 | -2 | -3.9 | 11 | 9501 | 47 | 173 | 040007FF N N 1 | 040007FF 1 | 2113 | ALT | 180 | 8 | 27.3 | 79 | 2400 | 23.3 | 14.3 | 13.4 | 2 | 9.1 | 13 | -26 | 343 | 362 | 346 | 368 | 1450 | 1390 | 1485 | 1405 | 65
2018-05-02 | 15:23 | 20:23 | -05:00 | 37.5629 | -97.8142 | 8273 | 3DDiff | 332601.6 | 160 | 235 | -67 | -47 | 0.23 | 218.2 | 1.7 | 11 | 8115 | 8002 | 35 | 162.2 | 187 | 1.09 | -1.59 | -0.01 | 1.005 | -0.13 | -1.152 | 215 | 8000 | 29.8 | GPS1 | MMB |  | 123.3 | 234 | 234 | -0.082 | -0.04 | 12152 | ENR |  |  | AP | GPS | ALT | -1.7 | 0.7 | -1.7 |  | -28.6 |  | 1 | -4 | -3.9 | 11 | 9504 | 47.1 | 173 | 040007FF N N 1 | 040007FF 1 | 2113 | ALT | 180 | 8 | 27.3 | 78 | 2400 | 23.3 | 14.4 | 13.4 | 2 | 9.2 | 13 | -26 | 343 | 362 | 345 | 368 | 1450 | 1390 | 1485 | 1405 | 65
2018-05-02 | 15:23 | 20:23 | -05:00 | 37.5624 | -97.815 | 8273 | 3DDiff | 332602.6 | 159.9 | 235 | -67 | -47 | 0.16 | 217.6 | 1.7 | 11 | 8114 | 8002 | 42 | 161.7 | 186 | 1.14 | -1.68 | -0.004 | 0.986 | -0.138 | -1.114 | 215 | 8000 | 29.8 | GPS1 | MMB |  | 123.3 | 234 | 234 | -0.082 | -0.04 | 12152 | ENR |  |  | AP | GPS | ALT | -1.7 | 0.9 | -1.7 |  | -9.2 |  | 1 | -2 | -3.9 | 11 | 9503 | 47.1 | 173 | 040007FF N N 1 | 040007FF 1 | 2113 | ALT | 180 | 8 | 27.2 | 78 | 2400 | 23.3 | 14.4 | 13.4 | 2 | 9.2 | 13 | -26 | 343 | 362 | 345 | 368 | 1450 | 1390 | 1485 | 1405 | 65
2018-05-02 | 15:23 | 20:23 | -05:00 | 37.562 | -97.8158 | 8274 | 3DDiff | 332603.6 | 159.7 | 235 | -67 | -47 | 0.21 | 217.7 | 1.7 | 11 | 8117 | 8003 | 87 | 161.6 | 186 | 0.76 | -1.6 | 0.013 | 0.992 | -0.129 | -1.093 | 215 | 8000 | 29.8 | GPS1 | MMB |  | 123.2 | 234 | 234 | -0.082 | -0.04 | 12152 | ENR |  |  | AP | GPS | ALT | -1.7 | 1 | -1.7 |  | -37.7 |  | 0 | -4 | -3.9 | 11 | 9505 | 47.2 | 173 | 040007FF N N 1 | 040007FF 1 | 2113 | ALT | 180 | 8 | 27.1 | 78 | 2400 | 23.3 | 14.4 | 13.4 | 2 | 9.2 | 13 | -26 | 343 | 362 | 345 | 368 | 1450 | 1390 | 1485 | 1405 | 66
2018-05-02 | 15:23 | 20:23 | -05:00 | 37.5616 | -97.8165 | 8274 | 3DDiff | 332604.6 | 159.6 | 235 | -67 | -47 | -0.29 | 217.5 | 1.7 | 11 | 8117 | 8004 | 58 | 161.5 | 186 | 0.49 | -1.54 | 0.025 | 0.949 | -0.144 | -1.176 | 215 | 8000 | 29.8 | GPS1 | MMB |  | 123.2 | 234 | 234 | -0.082 | -0.04 | 12152 | ENR |  |  | AP | GPS | ALT | -1.7 | 0.9 | -1.7 |  | -42 |  | 0 | -2 | -3.9 | 11 | 9508 | 47.3 | 173 | 040007FF N N 1 | 040007FF 1 | 2113 | ALT | 180 | 8 | 26.7 | 78 | 2390 | 23.3 | 14.4 | 13.4 | 2 | 9.2 | 13 | -26 | 343 | 362 | 345 | 368 | 1450 | 1390 | 1485 | 1405 | 66
2018-05-02 | 15:23 | 20:23 | -05:00 | 37.5612 | -97.8173 | 8274 | 3DDiff | 332605.6 | 159.5 | 235 | -67 | -47 | -0.24 | 217.2 | 1.7 | 11 | 8115 | 8004 | -41 | 161.3 | 185 | 0.39 | -1.75 | 0.057 | 0.992 | -0.125 | -1.103 | 215 | 8000 | 29.8 | GPS1 | MMB |  | 123.1 | 234 | 234 | -0.086 | -0.04 | 12152 | ENR |  |  | AP | GPS | ALT | -1.7 | 0.7 | -1.7 |  | -26.5 |  | 1 | -2 | -3.9 | 11 | 9510 | 47.3 | 173 | 040007FF N N 1 | 040007FF 1 | 2113 | ALT | 180 | 8 | 26.2 | 78 | 2390 | 23.3 | 14.4 | 13.4 | 2 | 9.1 | 13 | -26 | 343 | 362 | 345 | 368 | 1450 | 1390 | 1485 | 1400 | 65
2018-05-02 | 15:23 | 20:23 | -05:00 | 37.5607 | -97.818 | 8273 | 3DDiff | 332606.6 | 159.5 | 235 | -67 | -47 | -0.15 | 217.5 | 1.7 | 11 | 8115 | 8003 | -23 | 161.1 | 186 | 0.32 | -1.85 | 0.038 | 1.074 | -0.122 | -1.092 | 215 | 8000 | 29.8 | GPS1 | MMB |  | 123.1 | 234 | 234 | -0.086 | -0.04 | 12152 | ENR |  |  | AP | GPS | ALT | -1.7 | 0.5 | -1.7 |  | -18.2 |  | 1 | 0 | -3.9 | 11 | 9509 | 47.4 | 173 | 040007FF N N 1 | 040007FF 1 | 2113 | ALT | 180 | 8 | 26.1 | 78 | 2390 | 23.3 | 14.4 | 13.4 | 2 | 9.1 | 13 | -26 | 343 | 362 | 345 | 368 | 1450 | 1390 | 1485 | 1400 | 65
2018-05-02 | 15:23 | 20:23 | -05:00 | 37.5603 | -97.8188 | 8273 | 3DDiff | 332607.6 | 159.5 | 235 | -67 | -48 | 0.02 | 217.5 | 1.7 | 11 | 8116 | 8003 | 13 | 160.7 | 185 | 0.16 | -1.6 | -0.003 | 0.944 | -0.113 | -1.065 | 215 | 8000 | 29.8 | GPS1 | MMB |  | 123.1 | 234 | 234 | -0.086 | -0.04 | 12152 | ENR |  |  | AP | GPS | ALT | -1.7 | 0.3 | -1.6 |  | -31.2 |  | 1 | -2 | -3.9 | 11 | 9510 | 47.4 | 172 | 040007FF N N 1 | 040007FF 1 | 2113 | ALT | 180 | 8 | 26.2 | 78 | 2390 | 23.2 | 14.4 | 13.4 | 2 | 9.1 | 13 | -26 | 343 | 362 | 345 | 368 | 1450 | 1390 | 1485 | 1400 | 65
2018-05-02 | 15:23 | 20:23 | -05:00 | 37.5599 | -97.8195 | 8273 | 3DDiff | 332608.6 | 159.5 | 235 | -67 | -48 | -0.3 | 217.7 | 1.7 | 11 | 8114 | 8003 | -100 | 160.4 | 185 | 0.35 | -1.55 | 0.035 | 0.983 | -0.122 | -1.128 | 215 | 8000 | 29.8 | GPS1 | MMB |  | 123 | 234 | 234 | -0.086 | -0.04 | 12152 | ENR |  |  | AP | GPS | ALT | -1.6 | 0.2 | -1.6 |  | -15.8 |  | 1 | -2 | -3.9 | 11 | 9510 | 47.5 | 172 | 040007FF N N 1 | 040007FF 1 | 2113 | ALT | 180 | 8 | 25.7 | 78 | 2390 | 23.4 | 14.3 | 13.4 | 2 | 9.1 | 13 | -26 | 343 | 362 | 345 | 368 | 1450 | 1385 | 1485 | 1400 | 65
2018-05-02 | 15:23 | 20:23 | -05:00 | 37.5594 | -97.8203 | 8272 | 3DDiff | 332609.6 | 159.6 | 235 | -67 | -48 | -0.23 | 217.6 | 1.7 | 11 | 8109 | 8000 | -142 | 159.8 | 184 | 0.49 | -1.59 | 0.041 | 1.041 | -0.121 | -1.066 | 215 | 8000 | 29.8 | GPS1 | MMB |  | 123 | 234 | 234 | -0.086 | -0.04 | 12152 | ENR |  |  | AP | GPS | ALT | -1.6 | 0.5 | -1.6 |  | 25 |  | 1 | 2 | -3.9 | 11 | 9504 | 47.5 | 172 | 040007FF N N 1 | 040007FF 1 | 2113 | ALT | 180 | 8 | 25.5 | 78 | 2390 | 23.5 | 14.3 | 13.4 | 2 | 9.1 | 13 | -26 | 343 | 362 | 345 | 368 | 1450 | 1385 | 1485 | 1400 | 65
2018-05-02 | 15:23 | 20:23 | -05:00 | 37.559 | -97.8211 | 8273 | 3DDiff | 332610.6 | 159.6 | 235 | -67 | -48 | 0.3 | 217.7 | 1.7 | 11 | 8109 | 7998 | -75 | 160.1 | 185 | 0.69 | -1.57 | 0.042 | 1.004 | -0.108 | -1.071 | 215 | 8000 | 29.8 | GPS1 | MMB |  | 122.9 | 234 | 234 | -0.086 | -0.04 | 12152 | ENR |  |  | AP | GPS | ALT | -1.6 | 0.7 | -1.6 |  | 29.2 |  | 1 | 2 | -3.9 | 10.9 | 9496 | 47.6 | 172 | 040007FF N N 1 | 040007FF 1 | 2113 | ALT | 180 | 8 | 25.8 | 78 | 2390 | 23.5 | 14.4 | 13.4 | 2 | 9.1 | 13 | -26 | 343 | 362 | 345 | 368 | 1450 | 1385 | 1485 | 1400 | 65
2018-05-02 | 15:23 | 20:23 | -05:00 | 37.5586 | -97.8218 | 8274 | 3DDiff | 332611.6 | 159.6 | 235 | -67 | -48 | 0.72 | 218.2 | 1.7 | 11 | 8112 | 7998 | 4 | 160.6 | 185 | 1.12 | -2.05 | -0.002 | 1.078 | -0.112 | -1.048 | 215 | 8000 | 29.8 | GPS1 | MMB |  | 122.9 | 234 | 234 | -0.086 | -0.04 | 12152 | ENR |  |  | AP | GPS | ALT | -1.6 | 0.7 | -1.6 |  | -0.3 |  | 1 | -3 | -3.9 | 10.9 | 9494 | 47.6 | 172 | 040007FF N N 1 | 040007FF 1 | 2113 | ALT | 180 | 8 | 26.4 | 78 | 2390 | 23.5 | 14.3 | 13.4 | 2 | 9.1 | 13 | -26 | 343 | 362 | 345 | 368 | 1450 | 1385 | 1485 | 1400 | 65
2018-05-02 | 15:23 | 20:23 | -05:00 | 37.5582 | -97.8226 | 8276 | 3DDiff | 332612.6 | 159.4 | 234 | -67 | -48 | 0.57 | 217.7 | 1.7 | 11 | 8113 | 8000 | 70 | 160.6 | 185 | 0.86 | -1.57 | -0.021 | 1.02 | -0.129 | -1.144 | 215 | 8000 | 29.8 | GPS1 | MMB |  | 122.8 | 234 | 234 | -0.086 | -0.04 | 12152 | ENR |  |  | AP | GPS | ALT | -1.6 | 0.7 | -1.6 |  | -8.9 |  | 1 | -4 | -3.9 | 10.9 | 9493 | 47.6 | 172 | 040007FF N N 1 | 040007FF 1 | 2113 | ALT | 180 | 8 | 26.6 | 78 | 2390 | 23.4 | 14.4 | 13.4 | 2 | 9.1 | 13 | -26 | 343 | 362 | 345 | 368 | 1450 | 1385 | 1485 | 1400 | 65
2018-05-02 | 15:23 | 20:23 | -05:00 | 37.5577 | -97.8233 | 8278 | 3DDiff | 332613.6 | 159.3 | 235 | -67 | -48 | 0.18 | 218.2 | 1.7 | 11 | 8117 | 8002 | 113 | 161.3 | 186 | 0.82 | -1.3 | -0.004 | 1.044 | -0.138 | -1.169 | 215 | 8000 | 29.8 | GPS1 | MMB |  | 122.8 | 234 | 234 | -0.086 | -0.04 | 12152 | ENR |  |  | AP | GPS | ALT | -1.6 | 0.6 | -1.6 |  | -39.4 |  | 0 | -6 | -3.9 | 10.9 | 9493 | 47.6 | 172 | 040007FF N N 1 | 040007FF 1 | 2113 | ALT | 180 | 8 | 26.8 | 78 | 2400 | 23.4 | 14.4 | 13.4 | 2 | 9.1 | 13 | -26 | 343 | 362 | 345 | 368 | 1450 | 1385 | 1485 | 1400 | 65
2018-05-02 | 15:23 | 20:23 | -05:00 | 37.5573 | -97.8241 | 8277 | 3DDiff | 332614.6 | 159.3 | 234 | -67 | -47 | -0.25 | 217.8 | 1.7 | 11 | 8115 | 8003 | 65 | 161.4 | 186 | 0.68 | -0.46 | 0.047 | 1.051 | -0.145 | -1.145 | 215 | 8000 | 29.8 | GPS1 | MMB |  | 122.7 | 234 | 234 | -0.086 | -0.04 | 12152 | ENR |  |  | AP | GPS | ALT | -1.6 | 0.7 | -1.6 |  | -22.8 |  | -2 | -2 | -3.9 | 10.8 | 9491 | 47.6 | 172 | 040007FF N N 1 | 040007FF 1 | 2113 | ALT | 180 | 8 | 26.9 | 78 | 2400 | 23.4 | 14.4 | 13.4 | 2 | 9.1 | 13 | -26 | 343 | 362 | 345 | 368 | 1450 | 1385 | 1485 | 1400 | 65
2018-05-02 | 15:23 | 20:23 | -05:00 | 37.5569 | -97.8248 | 8277 | 3DDiff | 332615.6 | 159.3 | 235 | -67 | -47 | -0.26 | 218.1 | 1.7 | 11 | 8117 | 8004 | 10 | 161.6 | 186 | 0.48 | -1.31 | -0.019 | 0.979 | -0.129 | -1.126 | 215 | 8000 | 29.8 | GPS1 | MMB |  | 122.7 | 234 | 234 | -0.086 | -0.04 | 12152 | ENR |  |  | AP | GPS | ALT | -1.6 | 0.6 | -1.6 |  | -39.5 |  | -1 | -5 | -3.9 | 10.8 | 9490 | 47.6 | 172 | 040007FF N N 1 | 040007FF 1 | 2113 | ALT | 180 | 8 | 27 | 78 | 2400 | 23.3 | 14.4 | 13.4 | 2 | 9.1 | 13 | -26 | 343 | 362 | 345 | 368 | 1450 | 1385 | 1485 | 1400 | 65
2018-05-02 | 15:23 | 20:23 | -05:00 | 37.5564 | -97.8256 | 8275 | 3DDiff | 332616.6 | 159.3 | 235 | -67 | -47 | -0.49 | 217.8 | 1.7 | 11 | 8114 | 8003 | -21 | 161.5 | 186 | 0.4 | -1.66 | 0.024 | 1.008 | -0.136 | -1.087 | 215 | 8000 | 29.8 | GPS1 | MMB |  | 122.7 | 234 | 234 | -0.086 | -0.04 | 12152 | ENR |  |  | AP | GPS | ALT | -1.6 | 0.5 | -1.6 |  | -13.2 |  | 0 | -2 | -3.9 | 10.8 | 9488 | 47.6 | 172 | 040007FF N N 1 | 040007FF 1 | 2113 | ALT | 180 | 8 | 27 | 78 | 2400 | 23.3 | 14.4 | 13.4 | 2 | 9.1 | 13 | -26 | 343 | 362 | 345 | 368 | 1450 | 1385 | 1485 | 1400 | 65
2018-05-02 | 15:23 | 20:23 | -05:00 | 37.556 | -97.8263 | 8274 | 3DDiff | 332617.6 | 159.4 | 235 | -67 | -48 | -0.44 | 217.9 | 1.7 | 11 | 8114 | 8002 | -45 | 161.6 | 186 | 0.48 | -2.33 | 0.025 | 0.981 | -0.118 | -1.072 | 215 | 8000 | 29.8 | GPS1 | MMB |  | 122.6 | 234 | 234 | -0.086 | -0.04 | 12152 | ENR |  |  | AP | GPS | ALT | -1.6 | 0.5 | -1.6 |  | -10.2 |  | 2 | 0 | -3.9 | 10.8 | 9486 | 47.5 | 172 | 040007FF N N 1 | 040007FF 1 | 2113 | ALT | 180 | 8 | 26.8 | 78 | 2390 | 23.3 | 14.4 | 13.4 | 2 | 9.2 | 13 | -26 | 343 | 362 | 345 | 368 | 1450 | 1385 | 1485 | 1400 | 65
2018-05-02 | 15:23 | 20:23 | -05:00 | 37.5556 | -97.8271 | 8273 | 3DDiff | 332618.6 | 159.4 | 234 | -67 | -48 | -0.27 | 217.6 | 1.7 | 11 | 8113 | 8001 | -37 | 161.8 | 186 | 0.74 | -2.25 | 0.025 | 1.054 | -0.117 | -1.069 | 215 | 8000 | 29.8 | GPS1 | MMB |  | 122.6 | 234 | 234 | -0.086 | -0.04 | 12152 | ENR |  |  | AP | GPS | ALT | -1.6 | 0.7 | -1.6 |  | -4 |  | 5 | 0 | -3.9 | 10.8 | 9482 | 47.5 | 172 | 040007FF N N 1 | 040007FF 1 | 2113 | ALT | 180 | 8 | 26.6 | 78 | 2390 | 23.3 | 14.4 | 13.4 | 2 | 9.2 | 13 | -26 | 343 | 362 | 345 | 368 | 1450 | 1385 | 1485 | 1400 | 65
2018-05-02 | 15:23 | 20:23 | -05:00 | 37.5552 | -97.8279 | 8272 | 3DDiff | 332619.6 | 159.3 | 234 | -67 | -48 | -0.05 | 217.9 | 1.7 | 11 | 8113 | 8001 | -66 | 161.7 | 186 | 0.69 | -1.63 | 0.039 | 1.023 | -0.106 | -1.061 | 215 | 8000 | 29.8 | GPS1 | MMB |  | 122.5 | 234 | 234 | -0.086 | -0.04 | 12152 | ENR |  |  | AP | GPS | ALT | -1.6 | 0.7 | -1.6 |  | -5.2 |  | 1 | -2 | -3.9 | 10.8 | 9480 | 47.5 | 172 | 040007FF N N 1 | 040007FF 1 | 2113 | ALT | 180 | 8 | 26.6 | 78 | 2390 | 23.3 | 14.4 | 13.4 | 2 | 9.2 | 13 | -26 | 343 | 362 | 345 | 368 | 1450 | 1385 | 1485 | 1400 | 65
2018-05-02 | 15:23 | 20:23 | -05:00 | 37.5547 | -97.8286 | 8271 | 3DDiff | 332620.6 | 159.3 | 234 | -67 | -48 | -0.24 | 218.1 | 1.7 | 11 | 8111 | 8000 | -56 | 161.6 | 186 | 0.53 | -1.62 | 0.039 | 1.002 | -0.119 | -1.081 | 215 | 8000 | 29.8 | GPS1 | MMB |  | 122.5 | 234 | 234 | -0.086 | -0.04 | 12152 | ENR |  |  | AP | GPS | ALT | -1.6 | 0.6 | -1.5 |  | 9 |  | 0 | -2 | -3.9 | 10.7 | 9478 | 47.5 | 172 | 040007FF N N 1 | 040007FF 1 | 2113 | ALT | 180 | 8 | 26.2 | 78 | 2390 | 23.3 | 14.4 | 13.4 | 2 | 9.2 | 13 | -26 | 343 | 362 | 345 | 367 | 1450 | 1385 | 1485 | 1400 | 65
2018-05-02 | 15:23 | 20:23 | -05:00 | 37.5543 | -97.8294 | 8271 | 3DDiff | 332621.6 | 159.3 | 235 | -66 | -48 | -0.05 | 218.3 | 1.7 | 11 | 8112 | 8000 | -20 | 161.6 | 186 | 0.49 | -1.22 | 0.049 | 1.042 | -0.107 | -1.036 | 215 | 8000 | 29.8 | GPS1 | MMB |  | 122.4 | 234 | 234 | -0.086 | -0.04 | 12152 | ENR |  |  | AP | GPS | ALT | -1.5 | 0.6 | -1.5 |  | 0.9 |  | 0 | 0 | -3.9 | 10.7 | 9475 | 47.5 | 172 | 040007FF N N 1 | 040007FF 1 | 2113 | ALT | 180 | 8 | 26 | 78 | 2390 | 23.2 | 14.4 | 13.4 | 2 | 9.2 | 13 | -26 | 343 | 362 | 345 | 367 | 1450 | 1385 | 1485 | 1400 | 65
2018-05-02 | 15:23 | 20:23 | -05:00 | 37.5539 | -97.8301 | 8271 | 3DDiff | 332622.6 | 159.2 | 234 | -66 | -48 | 0.13 | 218.2 | 1.7 | 11 | 8114 | 8000 | 51 | 161.4 | 186 | 0.63 | -1.64 | 0.03 | 1.05 | -0.116 | -1.098 | 215 | 8000 | 29.8 | GPS1 | MMB |  | 122.4 | 234 | 234 | -0.086 | -0.04 | 12152 | ENR |  |  | AP | GPS | ALT | -1.5 | 0.5 | -1.5 |  | -8.3 |  | 1 | -3 | -3.9 | 10.7 | 9477 | 47.5 | 173 | 040007FF N N 1 | 040007FF 1 | 2113 | ALT | 180 | 8 | 25.9 | 78 | 2390 | 23.2 | 14.4 | 13.4 | 2 | 9.2 | 13 | -26 | 343 | 362 | 344 | 367 | 1450 | 1385 | 1485 | 1400 | 65
2018-05-02 | 15:23 | 20:23 | -05:00 | 37.5534 | -97.8309 | 8271 | 3DDiff | 332623.6 | 159.2 | 234 | -66 | -48 | -0.06 | 217.9 | 1.7 | 11 | 8115 | 8002 | 54 | 161 | 185 | 0.61 | -1.46 | 0.023 | 0.97 | -0.127 | -1.141 | 215 | 8000 | 29.8 | GPS1 | MMB |  | 122.3 | 234 | 234 | -0.086 | -0.04 | 12152 | ENR |  |  | AP | GPS | ALT | -1.5 | 0.4 | -1.4 |  | -26.3 |  | 1 | -4 | -3.9 | 10.7 | 9478 | 47.4 | 173 | 040007FF N N 1 | 040007FF 1 | 2113 | ALT | 180 | 8 | 25.7 | 78 | 2390 | 23.2 | 14.4 | 13.4 | 2 | 9.2 | 13 | -26 | 343 | 361 | 344 | 367 | 1450 | 1385 | 1485 | 1400 | 65
2018-05-02 | 15:23 | 20:23 | -05:00 | 37.553 | -97.8316 | 8271 | 3DDiff | 332624.6 | 159.1 | 234 | -66 | -48 | 0 | 217.8 | 1.7 | 11 | 8117 | 8003 | 93 | 160.9 | 185 | 0.63 | -1.32 | 0.035 | 1.02 | -0.123 | -1.063 | 215 | 8000 | 29.8 | GPS1 | MMB |  | 122.3 | 234 | 234 | -0.086 | -0.04 | 12152 | ENR |  |  | AP | GPS | ALT | -1.4 | 0.4 | -1.4 |  | -38.2 |  | 1 | -3 | -3.9 | 10.7 | 9477 | 47.4 | 173 | 040007FF N N 1 | 040007FF 1 | 2113 | ALT | 180 | 8 | 25.6 | 78 | 2390 | 23.3 | 14.4 | 13.4 | 2 | 9.2 | 13 | -26 | 343 | 361 | 344 | 367 | 1450 | 1385 | 1485 | 1400 | 65
2018-05-02 | 15:23 | 20:23 | -05:00 | 37.5526 | -97.8324 | 8272 | 3DDiff | 332625.6 | 159.1 | 234 | -66 | -48 | 0.06 | 217.9 | 1.7 | 11 | 8117 | 8005 | -20 | 161 | 185 | 0.42 | 0.38 | 0.01 | 1.078 | -0.112 | -1.109 | 215 | 8000 | 29.8 | GPS1 | MMB |  | 122.3 | 234 | 234 | -0.086 | -0.04 | 12152 | ENR |  |  | AP | GPS | ALT | -1.4 | 0.3 | -1.4 |  | -46.6 |  | -3 | -3 | -3.9 | 10.7 | 9478 | 47.3 | 173 | 040007FF N N 1 | 040007FF 1 | 2113 | ALT | 180 | 8 | 25.7 | 78 | 2390 | 23.4 | 14.4 | 13.4 | 2 | 9.2 | 13 | -26 | 343 | 361 | 344 | 367 | 1450 | 1385 | 1485 | 1400 | 65
2018-05-02 | 15:23 | 20:23 | -05:00 | 37.5521 | -97.8331 | 8272 | 3DDiff | 332626.6 | 159.2 | 234 | -66 | -48 | -0.1 | 217.6 | 1.7 | 11 | 8114 | 8003 | 12 | 160.7 | 185 | 0.57 | -1.54 | -0.004 | 0.952 | -0.133 | -1.106 | 215 | 8000 | 29.8 | GPS1 | MMB |  | 122.2 | 234 | 234 | -0.086 | -0.04 | 12152 | ENR |  |  | AP | GPS | ALT | -1.4 | 0.4 | -1.4 |  | -9.5 |  | -2 | -2 | -3.9 | 10.7 | 9475 | 47.3 | 173 | 040007FF N N 1 | 040007FF 1 | 2113 | ALT | 180 | 8 | 25.8 | 78 | 2390 | 23.6 | 14.3 | 13.4 | 2 | 9.2 | 13 | -26 | 343 | 361 | 344 | 367 | 1450 | 1390 | 1485 | 1400 | 66
2018-05-02 | 15:23 | 20:24 | -05:00 | 37.5517 | -97.8339 | 8272 | 3DDiff | 332627.6 | 159.2 | 234 | -66 | -48 | -0.01 | 217.9 | 1.7 | 11 | 8115 | 8003 | -52 | 160.8 | 185 | 0.43 | -1.61 | 0.044 | 1 | -0.123 | -1.119 | 215 | 8000 | 29.8 | GPS1 | MMB |  | 122.2 | 234 | 234 | -0.086 | -0.04 | 12152 | ENR |  |  | AP | GPS | ALT | -1.4 | 0.4 | -1.4 |  | -23 |  | 0 | -2 | -3.9 | 10.7 | 9474 | 47.2 | 173 | 040007FF N N 1 | 040007FF 1 | 2113 | ALT | 180 | 8 | 25.9 | 78 | 2390 | 23.6 | 14.4 | 13.4 | 2 | 9.2 | 13 | -26 | 343 | 361 | 344 | 367 | 1450 | 1390 | 1485 | 1400 | 66
2018-05-02 | 15:24 | 20:24 | -05:00 | 37.5513 | -97.8346 | 8272 | 3DDiff | 332628.6 | 159.2 | 234 | -66 | -48 | 0.11 | 217.7 | 1.7 | 11 | 8115 | 8002 | -6 | 160.8 | 185 | 0.43 | -1.85 | 0.082 | 0.912 | -0.122 | -1.071 | 215 | 8000 | 29.8 | GPS1 | MMB |  | 122.1 | 234 | 234 | -0.086 | -0.04 | 12152 | ENR |  |  | AP | GPS | ALT | -1.4 | 0.4 | -1.4 |  | -20 |  | 2 | -4 | -3.9 | 10.7 | 9472 | 47.1 | 173 | 040007FF N N 1 | 040007FF 1 | 2113 | ALT | 180 | 8 | 26.2 | 78 | 2390 | 23.5 | 14.4 | 13.4 | 2 | 9.2 | 13 | -26 | 343 | 361 | 344 | 367 | 1450 | 1390 | 1485 | 1400 | 65
2018-05-02 | 15:24 | 20:24 | -05:00 | 37.5508 | -97.8354 | 8272 | 3DDiff | 332629.6 | 159.2 | 234 | -66 | -48 | -0.06 | 217.9 | 1.7 | 11 | 8114 | 8002 | -27 | 160.9 | 185 | 0.49 | -1.62 | 0.023 | 0.931 | -0.126 | -1.102 | 215 | 8000 | 29.8 | GPS1 | MMB |  | 122.1 | 234 | 234 | -0.086 | -0.04 | 12152 | ENR |  |  | AP | GPS | ALT | -1.4 | 0.5 | -1.4 |  | -10.5 |  | 1 | -1 | -3.9 | 10.7 | 9471 | 47.1 | 173 | 040007FF N N 1 | 040007FF 1 | 2113 | ALT | 180 | 8 | 26.5 | 78 | 2390 | 23.4 | 14.4 | 13.4 | 2 | 9.1 | 13 | -26 | 343 | 361 | 344 | 367 | 1450 | 1390 | 1485 | 1400 | 65
2018-05-02 | 15:24 | 20:24 | -05:00 | 37.5504 | -97.8361 | 8272 | 3DDiff | 332630.6 | 159.3 | 234 | -66 | -48 | 0.12 | 217.9 | 1.7 | 11 | 8115 | 8002 | -5 | 160.9 | 185 | 0.39 | -1.61 | -0.001 | 0.948 | -0.118 | -1.069 | 215 | 8000 | 29.8 | GPS1 | MMB |  | 122 | 234 | 234 | -0.086 | -0.04 | 12152 | ENR |  |  | AP | GPS | ALT | -1.4 | 0.5 | -1.3 |  | -26 |  | 2 | -2 | -3.9 | 10.6 | 9469 | 47 | 173 | 040007FF N N 1 | 040007FF 1 | 2113 | ALT | 180 | 8 | 26.7 | 78 | 2390 | 23.4 | 14.4 | 13.4 | 2 | 9.1 | 13 | -26 | 343 | 361 | 344 | 367 | 1450 | 1390 | 1485 | 1400 | 65
2018-05-02 | 15:24 | 20:24 | -05:00 | 37.55 | -97.8369 | 8273 | 3DDiff | 332631.6 | 159.3 | 234 | -66 | -48 | 0.07 | 218 | 1.7 | 11 | 8116 | 8003 | 21 | 160.9 | 185 | 0.15 | -0.87 | 0.034 | 0.933 | -0.125 | -1.078 | 215 | 8000 | 29.8 | GPS1 | MMB |  | 122 | 234 | 234 | -0.086 | -0.04 | 12152 | ENR |  |  | AP | GPS | ALT | -1.3 | 0.3 | -1.3 |  | -35 |  | -1 | -6 | -3.9 | 10.6 | 9467 | 46.9 | 173 | 040007FF N N 1 | 040007FF 1 | 2113 | ALT | 180 | 8 | 26.7 | 78 | 2390 | 23.3 | 14.4 | 13.4 | 2 | 9.2 | 13 | -26 | 343 | 361 | 344 | 367 | 1450 | 1390 | 1485 | 1400 | 65
2018-05-02 | 15:24 | 20:24 | -05:00 | 37.5495 | -97.8376 | 8272 | 3DDiff | 332632.6 | 159.3 | 234 | -66 | -48 | -0.17 | 217.8 | 1.7 | 11 | 8114 | 8003 | -41 | 161.5 | 186 | 0.38 | -1.14 | 0.003 | 0.994 | -0.125 | -1.105 | 215 | 8000 | 29.8 | GPS1 | MMB |  | 121.9 | 234 | 234 | -0.086 | -0.04 | 12152 | ENR |  |  | AP | GPS | ALT | -1.3 | 0.2 | -1.3 |  | -15.6 |  | -1 | -1 | -3.9 | 10.6 | 9465 | 46.9 | 173 | 040007FF N N 1 | 040007FF 1 | 2113 | ALT | 180 | 8 | 27 | 78 | 2390 | 23.3 | 14.4 | 13.4 | 2 | 9.2 | 13 | -26 | 343 | 361 | 344 | 367 | 1450 | 1390 | 1485 | 1400 | 65
2018-05-02 | 15:24 | 20:24 | -05:00 | 37.5491 | -97.8384 | 8272 | 3DDiff | 332633.6 | 159.4 | 234 | -66 | -48 | 0.05 | 217.5 | 1.7 | 11 | 8110 | 8000 | -79 | 161.8 | 186 | 0.69 | -1.6 | 0.045 | 1.032 | -0.121 | -1.114 | 215 | 8000 | 29.8 | GPS1 | MMB |  | 121.9 | 234 | 234 | -0.086 | -0.04 | 12152 | ENR |  |  | AP | GPS | ALT | -1.3 | 0.4 | -1.3 |  | 18.2 |  | 2 | 0 | -3.9 | 10.6 | 9460 | 46.8 | 173 | 040007FF N N 1 | 040007FF 1 | 2113 | ALT | 180 | 8 | 26.9 | 78 | 2390 | 23.3 | 14.4 | 13.4 | 2 | 9.2 | 13 | -26 | 343 | 361 | 344 | 367 | 1450 | 1390 | 1485 | 1400 | 66
2018-05-02 | 15:24 | 20:24 | -05:00 | 37.5487 | -97.8391 | 8272 | 3DDiff | 332634.6 | 159.5 | 234 | -66 | -48 | 0.14 | 217.7 | 1.7 | 11 | 8114 | 8000 | -32 | 161.7 | 186 | 0.81 | -1.55 | 0.023 | 1.078 | -0.122 | -1.094 | 215 | 8000 | 29.8 | GPS1 | MMB |  | 121.9 | 234 | 234 | -0.082 | -0.04 | 12152 | ENR |  |  | AP | GPS | ALT | -1.3 | 0.6 | -1.2 |  | -13.9 |  | 2 | -1 | -3.9 | 10.6 | 9458 | 46.7 | 173 | 040007FF N N 1 | 040007FF 1 | 2113 | ALT | 180 | 8 | 26.5 | 78 | 2390 | 23.3 | 14.3 | 13.4 | 2 | 9.2 | 13 | -26 | 343 | 361 | 344 | 367 | 1450 | 1390 | 1485 | 1400 | 66
2018-05-02 | 15:24 | 20:24 | -05:00 | 37.5482 | -97.8399 | 8273 | 3DDiff | 332635.6 | 159.6 | 234 | -66 | -48 | 0.36 | 217.3 | 1.7 | 11 | 8113 | 8000 | 33 | 160.8 | 185 | 0.51 | -1.26 | 0.06 | 0.886 | -0.117 | -1.035 | 215 | 8000 | 29.8 | GPS1 | MMB |  | 121.8 | 234 | 234 | -0.082 | -0.04 | 12152 | ENR |  |  | AP | GPS | ALT | -1.2 | 0.7 | -1.2 |  | -4 |  | 0 | -2 | -3.9 | 10.6 | 9457 | 46.7 | 173 | 040007FF N N 1 | 040007FF 1 | 2113 | ALT | 180 | 8 | 26.3 | 78 | 2390 | 23.3 | 14.3 | 13.4 | 2 | 9.2 | 13 | -26 | 342 | 361 | 344 | 367 | 1450 | 1390 | 1485 | 1405 | 66
2018-05-02 | 15:24 | 20:24 | -05:00 | 37.5478 | -97.8406 | 8274 | 3DDiff | 332636.6 | 159.6 | 234 | -66 | -48 | 0.25 | 217.6 | 1.7 | 11 | 8115 | 8001 | 33 | 161.5 | 186 | 0.66 | -1.44 | 0.051 | 0.928 | -0.12 | -1.082 | 215 | 8000 | 29.8 | GPS1 | MMB |  | 121.8 | 234 | 234 | -0.082 | -0.04 | 12152 | ENR |  |  | AP | GPS | ALT | -1.2 | 0.6 | -1.2 |  | -19.3 |  | 0 | -3 | -3.9 | 10.5 | 9455 | 46.6 | 173 | 040007FF N N 1 | 040007FF 1 | 2113 | ALT | 180 | 8 | 26.1 | 78 | 2390 | 23.2 | 14.4 | 13.4 | 2 | 9.2 | 13 | -26 | 342 | 361 | 344 | 367 | 1450 | 1390 | 1485 | 1405 | 66
2018-05-02 | 15:24 | 20:24 | -05:00 | 37.5474 | -97.8414 | 8274 | 3DDiff | 332637.6 | 159.7 | 234 | -66 | -48 | 0.21 | 217.6 | 1.7 | 11 | 8116 | 8002 | 78 | 162 | 186 | 0.98 | -1.37 | 0.049 | 1.022 | -0.112 | -1.047 | 215 | 8000 | 29.8 | GPS1 | MMB |  | 121.7 | 234 | 234 | -0.082 | -0.04 | 12152 | ENR |  |  | AP | GPS | ALT | -1.2 | 0.7 | -1.2 |  | -31.8 |  | 1 | -2 | -3.9 | 10.5 | 9453 | 46.6 | 173 | 040007FF N N 1 | 040007FF 1 | 2113 | ALT | 180 | 8 | 26.1 | 78 | 2390 | 23.2 | 14.3 | 13.4 | 2 | 9.2 | 13 | -26 | 342 | 361 | 344 | 367 | 1450 | 1390 | 1485 | 1405 | 65
2018-05-02 | 15:24 | 20:24 | -05:00 | 37.5469 | -97.8421 | 8275 | 3DDiff | 332638.6 | 159.6 | 234 | -66 | -48 | 0.31 | 217.6 | 1.7 | 11 | 8119 | 8004 | 80 | 161.9 | 186 | 1.03 | -0.99 | 0.045 | 0.935 | -0.114 | -1.084 | 215 | 8000 | 29.8 | GPS1 | MMB |  | 121.7 | 234 | 234 | -0.082 | -0.04 | 12152 | ENR |  |  | AP | GPS | ALT | -1.2 | 0.8 | -1.1 |  | -50.4 |  | 0 | -4 | -3.9 | 10.5 | 9454 | 46.5 | 173 | 040007FF N N 1 | 040007FF 1 | 2113 | ALT | 180 | 8 | 26 | 78 | 2390 | 23.2 | 14.4 | 13.4 | 2 | 9.2 | 13 | -26 | 342 | 361 | 344 | 367 | 1450 | 1390 | 1490 | 1405 | 65
2018-05-02 | 15:24 | 20:24 | -05:00 | 37.5465 | -97.8429 | 8276 | 3DDiff | 332639.6 | 159.6 | 234 | -66 | -48 | 0.27 | 217.4 | 1.7 | 11 | 8119 | 8006 | 97 | 161.6 | 186 | 0.87 | -0.95 | 0.04 | 0.993 | -0.125 | -1.131 | 215 | 8000 | 29.8 | GPS1 | MMB |  | 121.6 | 234 | 234 | -0.082 | -0.04 | 12152 | ENR |  |  | AP | GPS | ALT | -1.1 | 0.8 | -1.1 |  | -55.5 |  | 0 | -5 | -3.9 | 10.5 | 9456 | 46.5 | 173 | 040007FF N N 1 | 040007FF 1 | 2113 | ALT | 180 | 8 | 26 | 78 | 2390 | 23.2 | 14.4 | 13.4 | 2 | 9.1 | 13 | -26 | 342 | 361 | 344 | 367 | 1450 | 1390 | 1490 | 1405 | 65
2018-05-02 | 15:24 | 20:24 | -05:00 | 37.546 | -97.8436 | 8277 | 3DDiff | 332640.6 | 159.7 | 234 | -66 | -48 | 0.07 | 217.3 | 1.7 | 11 | 8119 | 8007 | 22 | 161.6 | 186 | 0.64 | -0.92 | -0.003 | 1.052 | -0.134 | -1.149 | 215 | 8000 | 29.8 | GPS1 | MMB |  | 121.6 | 234 | 234 | -0.082 | -0.04 | 12152 | ENR |  |  | AP | GPS | ALT | -1.2 | 0.6 | -1.2 |  | -57.1 |  | 0 | -6 | -3.9 | 10.5 | 9456 | 46.4 | 173 | 040007FF N N 1 | 040007FF 1 | 2113 | ALT | 180 | 8 | 25.9 | 78 | 2390 | 23.2 | 14.4 | 13.4 | 2 | 9.1 | 13 | -26 | 342 | 361 | 344 | 367 | 1450 | 1390 | 1490 | 1405 | 65
2018-05-02 | 15:24 | 20:24 | -05:00 | 37.5456 | -97.8444 | 8276 | 3DDiff | 332641.6 | 159.8 | 234 | -66 | -48 | -0.29 | 217.1 | 1.7 | 11 | 8120 | 8007 | 52 | 161.7 | 186 | 0.43 | -1.24 | 0.018 | 1.023 | -0.141 | -1.14 | 215 | 8000 | 29.8 | GPS1 | MMB |  | 121.5 | 234 | 234 | -0.082 | -0.04 | 12152 | ENR |  |  | AP | GPS | ALT | -1.2 | 0.5 | -1.2 |  | -61 |  | 0 | -5 | -3.9 | 10.5 | 9454 | 46.4 | 173 | 040007FF N N 1 | 040007FF 1 | 2113 | ALT | 180 | 8 | 25.9 | 79 | 2400 | 23.2 | 14.3 | 13.4 | 2 | 9.1 | 13 | -26 | 342 | 361 | 344 | 367 | 1450 | 1390 | 1490 | 1405 | 65
2018-05-02 | 15:24 | 20:24 | -05:00 | 37.5452 | -97.8451 | 8275 | 3DDiff | 332642.6 | 159.9 | 234 | -67 | -48 | -0.39 | 217.3 | 1.7 | 11 | 8119 | 8007 | 2 | 162.2 | 187 | 0.42 | -1.2 | 0.035 | 1.025 | -0.136 | -1.152 | 215 | 8000 | 29.8 | GPS1 | MMB |  | 121.5 | 234 | 234 | -0.082 | -0.04 | 12152 | ENR |  |  | AP | GPS | ALT | -1.2 | 0.4 | -1.2 |  | -52.7 |  | 0 | -4 | -3.9 | 10.4 | 9453 | 46.4 | 173 | 040007FF N N 1 | 040007FF 1 | 2113 | ALT | 180 | 8 | 25.9 | 79 | 2400 | 23.2 | 14.3 | 13.4 | 2 | 9.2 | 13 | -26 | 342 | 361 | 344 | 367 | 1450 | 1390 | 1490 | 1405 | 65
2018-05-02 | 15:24 | 20:24 | -05:00 | 37.5447 | -97.8459 | 8274 | 3DDiff | 332643.6 | 160 | 234 | -67 | -49 | -0.59 | 217.5 | 1.7 | 11 | 8117 | 8006 | -72 | 162.5 | 187 | 0.57 | -1.12 | 0.034 | 0.995 | -0.136 | -1.132 | 215 | 8000 | 29.8 | GPS1 | MMB |  | 121.5 | 234 | 234 | -0.082 | -0.04 | 12152 | ENR |  |  | AP | GPS | ALT | -1.2 | 0.4 | -1.2 |  | -39.1 |  | -1 | -3 | -3.9 | 10.4 | 9452 | 46.4 | 173 | 040007FF N N 1 | 040007FF 1 | 2113 | ALT | 180 | 8 | 25.9 | 79 | 2400 | 23.2 | 14.4 | 13.4 | 2 | 9.2 | 13 | -26 | 342 | 361 | 343 | 367 | 1455 | 1390 | 1490 | 1405 | 65
2018-05-02 | 15:24 | 20:24 | -05:00 | 37.5443 | -97.8466 | 8272 | 3DDiff | 332644.6 | 160.2 | 234 | -67 | -49 | -0.58 | 217.4 | 1.7 | 11 | 8112 | 8003 | -117 | 162.7 | 187 | 0.78 | -1.17 | 0.061 | 0.974 | -0.125 | -1.072 | 215 | 8000 | 29.8 | GPS1 | MMB |  | 121.4 | 234 | 234 | -0.082 | -0.04 | 12152 | ENR |  |  | AP | GPS | ALT | -1.2 | 0.7 | -1.2 |  | -1.9 |  | 0 | 0 | -3.9 | 10.5 | 9449 | 46.4 | 173 | 040007FF N N 1 | 040007FF 1 | 2113 | ALT | 180 | 8 | 25.8 | 79 | 2400 | 23.2 | 14.4 | 13.4 | 2 | 9.2 | 13 | -26 | 342 | 361 | 343 | 367 | 1455 | 1390 | 1490 | 1405 | 65
2018-05-02 | 15:24 | 20:24 | -05:00 | 37.5439 | -97.8474 | 8270 | 3DDiff | 332645.6 | 160.4 | 234 | -67 | -49 | -0.48 | 217.4 | 1.7 | 11 | 8112 | 8001 | -104 | 162.8 | 187 | 1.1 | -1.24 | 0.058 | 0.985 | -0.113 | -1.05 | 215 | 8000 | 29.8 | GPS1 | MMB |  | 121.4 | 234 | 234 | -0.078 | -0.04 | 12152 | ENR |  |  | AP | GPS | ALT | -1.2 | 1.1 | -1.2 |  | -1.9 |  | 1 | 1 | -3.9 | 10.5 | 9447 | 46.4 | 173 | 040007FF N N 1 | 040007FF 1 | 2113 | ALT | 180 | 8 | 25.8 | 79 | 2400 | 23.2 | 14.3 | 13.4 | 2 | 9.2 | 13 | -26 | 342 | 361 | 343 | 367 | 1455 | 1390 | 1490 | 1405 | 65
2018-05-02 | 15:24 | 20:24 | -05:00 | 37.5434 | -97.8481 | 8270 | 3DDiff | 332646.6 | 160.5 | 234 | -67 | -49 | -0.09 | 217.3 | 1.7 | 11 | 8112 | 8001 | -80 | 162.8 | 187 | 1.19 | -1.06 | 0.079 | 0.995 | -0.104 | -1.053 | 215 | 8000 | 29.8 | GPS1 | MMB |  | 121.3 | 234 | 234 | -0.078 | -0.04 | 12152 | ENR |  |  | AP | GPS | ALT | -1.2 | 1.4 | -1.2 |  | 0.5 |  | 1 | 1 | -3.9 | 10.5 | 9447 | 46.4 | 173 | 040007FF N N 1 | 040007FF 1 | 2113 | ALT | 180 | 8 | 25.9 | 79 | 2400 | 23.2 | 14.4 | 13.4 | 2 | 9.2 | 13 | -26 | 342 | 361 | 343 | 367 | 1455 | 1390 | 1490 | 1405 | 66
2018-05-02 | 15:24 | 20:24 | -05:00 | 37.543 | -97.8489 | 8270 | 3DDiff | 332647.6 | 160.5 | 234 | -67 | -49 | 0.3 | 217.3 | 1.7 | 11 | 8111 | 7999 | -33 | 162.8 | 187 | 1.38 | -1.88 | 0.063 | 1.13 | -0.114 | -1.068 | 215 | 8000 | 29.8 | GPS1 | MMB |  | 121.3 | 234 | 234 | -0.078 | -0.04 | 12152 | ENR |  |  | AP | GPS | ALT | -1.2 | 1.4 | -1.2 |  | 14.2 |  | 1 | -1 | -3.9 | 10.5 | 9445 | 46.4 | 173 | 040007FF N N 1 | 040007FF 1 | 2113 | ALT | 179 | 8 | 25.8 | 79 | 2400 | 23.2 | 14.4 | 13.4 | 2 | 9.3 | 13 | -26 | 342 | 361 | 343 | 367 | 1455 | 1390 | 1490 | 1405 | 66
2018-05-02 | 15:24 | 20:24 | -05:00 | 37.5426 | -97.8496 | 8271 | 3DDiff | 332648.6 | 160.5 | 234 | -67 | -49 | 0.53 | 217 | 1.7 | 11 | 8110 | 7999 | -34 | 162.5 | 187 | 0.83 | -1.39 | 0.047 | 1.012 | -0.122 | -1.137 | 215 | 8000 | 29.8 | GPS1 | MMB |  | 121.2 | 234 | 234 | -0.078 | -0.04 | 12152 | ENR |  |  | AP | GPS | ALT | -1.2 | 1.3 | -1.2 |  | 15.6 |  | 2 | -2 | -3.9 | 10.5 | 9446 | 46.4 | 172 | 040007FF N N 1 | 040007FF 1 | 2113 | ALT | 179 | 8 | 25.8 | 79 | 2400 | 23.2 | 14.3 | 13.4 | 2 | 9.3 | 13 | -26 | 342 | 361 | 343 | 367 | 1455 | 1390 | 1485 | 1405 | 66
2018-05-02 | 15:24 | 20:24 | -05:00 | 37.5421 | -97.8504 | 8273 | 3DDiff | 332649.6 | 160.5 | 234 | -67 | -49 | 0.39 | 217.3 | 1.7 | 11 | 8111 | 7999 | -18 | 162.5 | 187 | 0.82 | -1.23 | 0.015 | 0.974 | -0.138 | -1.165 | 215 | 8000 | 29.8 | GPS1 | MMB |  | 121.2 | 234 | 234 | -0.078 | -0.04 | 12152 | ENR |  |  | AP | GPS | ALT | -1.2 | 1 | -1.2 |  | 9.2 |  | 1 | -4 | -3.9 | 10.5 | 9447 | 46.5 | 172 | 040007FF N N 1 | 040007FF 1 | 2113 | ALT | 179 | 8 | 26 | 78 | 2400 | 23.2 | 14.4 | 13.4 | 2 | 9.3 | 13 | -26 | 342 | 360 | 343 | 367 | 1455 | 1390 | 1485 | 1405 | 66
2018-05-02 | 15:24 | 20:24 | -05:00 | 37.5417 | -97.8512 | 8275 | 3DDiff | 332650.6 | 160.5 | 234 | -67 | -49 | 0.44 | 217.3 | 1.7 | 11 | 8113 | 7999 | 65 | 162.9 | 188 | 0.9 | -1.04 | 0.046 | 0.995 | -0.13 | -1.092 | 215 | 8000 | 29.8 | GPS1 | MMB |  | 121.1 | 234 | 234 | -0.078 | -0.04 | 12152 | ENR |  |  | AP | GPS | ALT | -1.2 | 0.8 | -1.2 |  | -5.6 |  | -1 | -3 | -3.9 | 10.5 | 9449 | 46.5 | 172 | 040007FF N N 1 | 040007FF 1 | 2113 | ALT | 179 | 8 | 25.9 | 78 | 2400 | 23.2 | 14.4 | 13.4 | 2 | 9.2 | 13 | -26 | 342 | 360 | 343 | 367 | 1455 | 1390 | 1485 | 1405 | 66
2018-05-02 | 15:24 | 20:24 | -05:00 | 37.5412 | -97.8519 | 8276 | 3DDiff | 332651.6 | 160.4 | 234 | -67 | -48 | 0.27 | 217.8 | 1.7 | 11 | 8116 | 8001 | 119 | 162.8 | 187 | 0.55 | -1.41 | 0.049 | 0.944 | -0.121 | -1.112 | 215 | 8000 | 29.8 | GPS1 | MMB |  | 121.1 | 234 | 234 | -0.078 | -0.04 | 12152 | ENR |  |  | AP | GPS | ALT | -1.2 | 0.6 | -1.2 |  | -29.7 |  | 2 | -7 | -3.9 | 10.5 | 9454 | 46.6 | 172 | 040007FF N N 1 | 040007FF 1 | 2113 | ALT | 179 | 8 | 26.2 | 78 | 2400 | 23.2 | 14.4 | 13.4 | 2 | 9.2 | 13 | -26 | 342 | 360 | 343 | 367 | 1455 | 1390 | 1485 | 1405 | 66
2018-05-02 | 15:24 | 20:24 | -05:00 | 37.5408 | -97.8527 | 8276 | 3DDiff | 332652.6 | 160.4 | 234 | -67 | -48 | -0.06 | 217.7 | 1.7 | 11 | 8117 | 8004 | 79 | 162.5 | 187 | 0.33 | -1.28 | 0.044 | 1.013 | -0.132 | -1.126 | 215 | 8000 | 29.8 | GPS1 | MMB |  | 121.1 | 234 | 234 | -0.078 | -0.04 | 12152 | ENR |  |  | AP | GPS | ALT | -1.2 | 0.3 | -1.2 |  | -37.3 |  | 0 | -7 | -3.9 | 10.6 | 9460 | 46.6 | 172 | 040007FF N N 1 | 040007FF 1 | 2113 | ALT | 179 | 8 | 26.4 | 78 | 2400 | 23.2 | 14.4 | 13.4 | 2 | 9.2 | 13 | -26 | 342 | 360 | 343 | 367 | 1450 | 1390 | 1485 | 1405 | 66
2018-05-02 | 15:24 | 20:24 | -05:00 | 37.5404 | -97.8534 | 8275 | 3DDiff | 332653.6 | 160.5 | 234 | -67 | -48 | -0.42 | 217.8 | 1.7 | 11 | 8118 | 8005 | 73 | 162.1 | 186 | 0.15 | -1.36 | 0.029 | 1.04 | -0.134 | -1.128 | 215 | 8000 | 29.8 | GPS1 | MMB |  | 121 | 234 | 234 | -0.078 | -0.04 | 12152 | ENR |  |  | AP | GPS | ALT | -1.2 | 0.1 | -1.2 |  | -44.8 |  | 2 | -6 | -3.9 | 10.6 | 9464 | 46.6 | 172 | 040007FF N N 1 | 040007FF 1 | 2113 | ALT | 179 | 8 | 26.3 | 78 | 2400 | 23.2 | 14.3 | 13.4 | 2 | 9.2 | 13 | -26 | 342 | 360 | 343 | 367 | 1450 | 1390 | 1485 | 1405 | 66
2018-05-02 | 15:24 | 20:24 | -05:00 | 37.5399 | -97.8542 | 8273 | 3DDiff | 332654.6 | 160.6 | 234 | -67 | -48 | -0.72 | 217.3 | 1.7 | 11 | 8116 | 8005 | 37 | 161.9 | 186 | -0.1 | -1.15 | 0.009 | 1.006 | -0.135 | -1.114 | 215 | 8000 | 29.8 | GPS1 | MMB |  | 121 | 234 | 234 | -0.078 | -0.04 | 12152 | ENR |  |  | AP | GPS | ALT | -1.2 | 0 | -1.2 |  | -30.9 |  | 0 | -3 | -3.9 | 10.6 | 9467 | 46.7 | 172 | 040007FF N N 1 | 040007FF 1 | 2113 | ALT | 179 | 8 | 26.2 | 78 | 2400 | 23.2 | 14.4 | 13.4 | 2 | 9.2 | 13 | -26 | 342 | 360 | 343 | 367 | 1450 | 1390 | 1485 | 1405 | 66
2018-05-02 | 15:24 | 20:24 | -05:00 | 37.5395 | -97.8549 | 8271 | 3DDiff | 332655.6 | 160.8 | 234 | -67 | -48 | -0.74 | 218.2 | 1.7 | 11 | 8119 | 8006 | -63 | 162.2 | 187 | -0.5 | -0.96 | 0.047 | 0.916 | -0.126 | -1.186 | 215 | 8000 | 29.8 | GPS1 | MMB |  | 120.9 | 234 | 234 | -0.078 | -0.04 | 12152 | ENR |  |  | AP | GPS | ALT | -1.2 | -0.2 | -1.2 |  | -54.2 |  | 1 | -6 | -3.9 | 10.6 | 9470 | 46.7 | 172 | 040007FF N N 1 | 040007FF 1 | 2113 | ALT | 179 | 8 | 26.1 | 78 | 2400 | 23.2 | 14.4 | 13.4 | 2 | 9.2 | 13 | -26 | 342 | 360 | 343 | 367 | 1450 | 1390 | 1485 | 1405 | 66
2018-05-02 | 15:24 | 20:24 | -05:00 | 37.5391 | -97.8557 | 8267 | 3DDiff | 332656.6 | 161 | 234 | -67 | -48 | -1.21 | 217.6 | 1.7 | 11 | 8110 | 8002 | -141 | 162.3 | 187 | -0.16 | -1.44 | 0.051 | 1.066 | -0.141 | -1.12 | 215 | 8000 | 29.8 | GPS1 | MMB |  | 120.9 | 234 | 234 | -0.078 | -0.04 | 12152 | ENR |  |  | AP | GPS | ALT | -1.2 | -0.1 | -1.3 |  | 15.4 |  | 1 | 0 | -3.9 | 10.6 | 9469 | 46.7 | 172 | 040007FF N N 1 | 040007FF 1 | 2113 | ALT | 179 | 8 | 26.2 | 78 | 2400 | 23.2 | 14.3 | 13.4 | 2 | 9.2 | 13 | -26 | 342 | 360 | 343 | 367 | 1450 | 1390 | 1485 | 1405 | 66
2018-05-02 | 15:24 | 20:24 | -05:00 | 37.5386 | -97.8565 | 8264 | 3DDiff | 332657.6 | 161.3 | 234 | -67 | -48 | -0.95 | 218.2 | 1.7 | 11 | 8111 | 8000 | -147 | 162.4 | 187 | 0.03 | -1.31 | 0.046 | 1.038 | -0.119 | -1.098 | 215 | 8000 | 29.8 | GPS1 | MMB |  | 120.8 | 234 | 234 | -0.078 | -0.04 | 12152 | ENR |  |  | AP | GPS | ALT | -1.3 | 0 | -1.3 |  | 10.4 |  | 1 | 0 | -3.9 | 10.7 | 9468 | 46.7 | 172 | 040007FF N N 1 | 040007FF 1 | 2113 | ALT | 179 | 8 | 26.2 | 78 | 2400 | 23.2 | 14.5 | 13.4 | 2 | 9.2 | 13 | -26 | 342 | 360 | 343 | 366 | 1450 | 1390 | 1485 | 1405 | 65
2018-05-02 | 15:24 | 20:24 | -05:00 | 37.5382 | -97.8572 | 8260 | 3DDiff | 332658.6 | 161.5 | 234 | -68 | -48 | -0.86 | 217.6 | 1.7 | 11 | 8105 | 7997 | -183 | 162.2 | 187 | 0.27 | -0.89 | 0.022 | 1.023 | -0.129 | -1.105 | 215 | 8000 | 29.8 | GPS1 | MMB |  | 120.8 | 234 | 234 | -0.078 | -0.04 | 12152 | ENR |  |  | AP | GPS | ALT | -1.3 | 0.2 | -1.3 |  | 60.5 |  | -1 | 1 | -3.9 | 10.7 | 9465 | 46.7 | 172 | 040007FF N N 1 | 040007FF 1 | 2113 | ALT | 179 | 8 | 26.2 | 78 | 2400 | 23.2 | 14.5 | 13.4 | 2 | 9.2 | 13 | -26 | 342 | 360 | 343 | 366 | 1450 | 1390 | 1485 | 1405 | 65
2018-05-02 | 15:24 | 20:24 | -05:00 | 37.5377 | -97.858 | 8258 | 3DDiff | 332659.6 | 161.7 | 235 | -68 | -48 | -0.42 | 218.4 | 1.7 | 11 | 8106 | 7995 | -149 | 162.5 | 187 | 0.41 | -1.12 | 0.071 | 0.994 | -0.119 | -1.107 | 215 | 8000 | 29.8 | GPS1 | MMB |  | 120.7 | 234 | 234 | -0.078 | -0.04 | 12152 | ENR |  |  | AP | GPS | ALT | -1.3 | 0.4 | -1.4 |  | 48.7 |  | -1 | -2 | -3.9 | 10.7 | 9463 | 46.7 | 172 | 040007FF N N 1 | 040007FF 1 | 2113 | ALT | 179 | 8 | 26.4 | 78 | 2410 | 23.3 | 14.4 | 13.4 | 2 | 9.3 | 13 | -26 | 342 | 360 | 343 | 366 | 1450 | 1390 | 1485 | 1405 | 66
2018-05-02 | 15:24 | 20:24 | -05:00 | 37.5373 | -97.8588 | 8257 | 3DDiff | 332660.6 | 161.8 | 235 | -68 | -48 | -0.12 | 218.4 | 1.7 | 11 | 8100 | 7991 | -174 | 162.8 | 187 | 0.51 | -1.72 | 0.048 | 1.08 | -0.124 | -1.096 | 215 | 8000 | 29.8 | GPS1 | MMB |  | 120.7 | 234 | 234 | -0.078 | -0.04 | 12152 | ENR |  |  | AP | GPS | ALT | -1.4 | 0.6 | -1.4 |  | 99.8 |  | 1 | 0 | -3.9 | 10.7 | 9459 | 46.7 | 172 | 040007FF N N 1 | 040007FF 1 | 2113 | ALT | 179 | 8 | 26.3 | 79 | 2400 | 23.3 | 14.3 | 13.4 | 2 | 9.3 | 13 | -26 | 342 | 360 | 343 | 366 | 1450 | 1390 | 1485 | 1405 | 66
2018-05-02 | 15:24 | 20:24 | -05:00 | 37.5369 | -97.8595 | 8257 | 3DDiff | 332661.6 | 161.8 | 235 | -68 | -48 | 0.07 | 218.2 | 1.7 | 11 | 8100 | 7989 | -164 | 162.8 | 188 | 0.49 | -1.19 | 0.032 | 0.995 | -0.127 | -1.111 | 215 | 8000 | 29.8 | GPS1 | MMB |  | 120.7 | 234 | 234 | -0.078 | -0.04 | 12152 | ENR |  |  | AP | GPS | ALT | -1.4 | 0.7 | -1.5 |  | 96.8 |  | 0 | -2 | -3.9 | 10.7 | 9458 | 46.7 | 172 | 040007FF N N 1 | 040007FF 1 | 2113 | ALT | 179 | 8 | 26.2 | 79 | 2400 | 23.3 | 14.4 | 13.4 | 2 | 9.2 | 13 | -26 | 342 | 360 | 343 | 366 | 1450 | 1390 | 1485 | 1405 | 66
2018-05-02 | 15:24 | 20:24 | -05:00 | 37.5364 | -97.8603 | 8258 | 3DDiff | 332662.6 | 161.8 | 235 | -68 | -48 | 0.26 | 218.2 | 1.7 | 11 | 8102 | 7989 | 0 | 162.9 | 188 | 0.36 | -1.34 | -0.003 | 0.969 | -0.126 | -1.143 | 215 | 8000 | 29.8 | GPS1 | MMB |  | 120.6 | 234 | 234 | -0.078 | -0.04 | 12152 | ENR |  |  | AP | GPS | ALT | -1.5 | 0.7 | -1.6 |  | 78.6 |  | 0 | -4 | -3.9 | 10.7 | 9459 | 46.7 | 172 | 040007FF N N 1 | 040007FF 1 | 2113 | ALT | 179 | 8 | 26.5 | 79 | 2400 | 23.3 | 14.4 | 13.4 | 2 | 9.2 | 13 | -26 | 342 | 360 | 343 | 366 | 1450 | 1390 | 1485 | 1400 | 66
2018-05-02 | 15:24 | 20:24 | -05:00 | 37.536 | -97.8611 | 8259 | 3DDiff | 332663.6 | 161.7 | 235 | -68 | -48 | 0.31 | 218.4 | 1.7 | 11 | 8105 | 7991 | 76 | 163.6 | 188 | 0.37 | -1.36 | 0.006 | 1.06 | -0.133 | -1.147 | 215 | 8000 | 29.8 | GPS1 | MMB |  | 120.6 | 234 | 234 | -0.078 | -0.04 | 12152 | ENR |  |  | AP | GPS | ALT | -1.6 | 0.6 | -1.6 |  | 59.1 |  | -1 | -1 | -3.9 | 10.7 | 9462 | 46.7 | 172 | 040007FF N N 1 | 040007FF 1 | 2113 | ALT | 179 | 8 | 26.6 | 79 | 2400 | 23.3 | 14.4 | 13.4 | 2 | 9.2 | 13 | -26 | 342 | 360 | 343 | 366 | 1450 | 1390 | 1485 | 1400 | 66
2018-05-02 | 15:24 | 20:24 | -05:00 | 37.5356 | -97.8618 | 8261 | 3DDiff | 332664.6 | 161.6 | 235 | -68 | -48 | 0.55 | 217.8 | 1.7 | 11 | 8102 | 7991 | 16 | 163.4 | 188 | 0.66 | -0.9 | 0.01 | 1.172 | -0.135 | -1.128 | 215 | 8000 | 29.8 | GPS1 | MMB |  | 120.5 | 234 | 234 | -0.078 | -0.04 | 12152 | ENR |  |  | AP | GPS | ALT | -1.6 | 0.5 | -1.7 |  | 78.5 |  | 0 | -2 | -3.9 | 10.7 | 9465 | 46.7 | 172 | 040007FF N N 1 | 040007FF 1 | 2113 | ALT | 179 | 8 | 26.7 | 79 | 2400 | 23.3 | 14.4 | 13.4 | 2 | 9.2 | 13 | -26 | 342 | 360 | 343 | 366 | 1450 | 1390 | 1485 | 1400 | 66
2018-05-02 | 15:24 | 20:24 | -05:00 | 37.5352 | -97.8626 | 8263 | 3DDiff | 332665.6 | 161.5 | 235 | -68 | -47 | 0.6 | 218.3 | 1.7 | 11 | 8108 | 7993 | 92 | 162.5 | 187 | 0.1 | -0.99 | 0.032 | 0.908 | -0.127 | -1.181 | 215 | 8000 | 29.8 | GPS1 | MMB |  | 120.5 | 234 | 234 | -0.082 | -0.04 | 12152 | ENR |  |  | AP | GPS | ALT | -1.7 | 0.3 | -1.8 |  | 30 |  | -1 | -7 | -3.9 | 10.8 | 9470 | 46.7 | 172 | 040007FF N N 1 | 040007FF 1 | 2113 | ALT | 179 | 8 | 26.8 | 78 | 2400 | 23.3 | 14.4 | 13.4 | 2 | 9.2 | 13 | -26 | 342 | 360 | 343 | 366 | 1450 | 1390 | 1485 | 1400 | 66
2018-05-02 | 15:24 | 20:24 | -05:00 | 37.5347 | -97.8634 | 8263 | 3DDiff | 332666.6 | 161.4 | 235 | -68 | -47 | -0.15 | 217.7 | 1.7 | 11 | 8106 | 7994 | 52 | 162.1 | 187 | -0.17 | -1.57 | 0.018 | 0.994 | -0.154 | -1.165 | 215 | 8000 | 29.8 | GPS1 | MMB |  | 120.4 | 234 | 234 | -0.082 | -0.04 | 12152 | ENR |  |  | AP | GPS | ALT | -1.8 | 0.1 | -1.8 |  | 46.4 |  | -1 | -5 | -3.9 | 10.8 | 9476 | 46.7 | 172 | 040007FF N N 1 | 040007FF 1 | 2113 | ALT | 179 | 8 | 26.9 | 78 | 2400 | 23.3 | 14.4 | 13.4 | 2 | 9.2 | 13 | -26 | 342 | 360 | 343 | 366 | 1450 | 1390 | 1485 | 1400 | 66
2018-05-02 | 15:24 | 20:24 | -05:00 | 37.5343 | -97.8641 | 8262 | 3DDiff | 332667.6 | 161.4 | 235 | -68 | -47 | -0.29 | 217.9 | 1.7 | 11 | 8109 | 7995 | 63 | 162.1 | 187 | -0.54 | -1.16 | 0.002 | 1.045 | -0.136 | -1.159 | 215 | 8000 | 29.8 | GPS1 | MMB |  | 120.4 | 234 | 234 | -0.082 | -0.04 | 12152 | ENR |  |  | AP | GPS | ALT | -1.8 | -0.2 | -1.9 |  | 22.9 |  | -2 | -5 | -3.9 | 10.8 | 9481 | 46.7 | 172 | 040007FF N N 1 | 040007FF 1 | 2113 | ALT | 179 | 8 | 26.9 | 78 | 2400 | 23.3 | 14.3 | 13.4 | 2 | 9.1 | 13 | -26 | 342 | 360 | 343 | 366 | 1455 | 1390 | 1485 | 1400 | 65
2018-05-02 | 15:24 | 20:24 | -05:00 | 37.5339 | -97.8649 | 8261 | 3DDiff | 332668.6 | 161.4 | 235 | -68 | -47 | -0.47 | 217.5 | 1.7 | 11 | 8107 | 7995 | 30 | 162.6 | 187 | -0.41 | -1.59 | -0.031 | 1.086 | -0.136 | -1.09 | 215 | 8000 | 29.8 | GPS1 | MMB |  | 120.3 | 234 | 234 | -0.082 | -0.04 | 12152 | ENR |  |  | AP | GPS | ALT | -1.9 | -0.2 | -1.9 |  | 44.2 |  | -1 | 0 | -3.9 | 10.9 | 9484 | 46.8 | 172 | 040007FF N N 1 | 040007FF 1 | 2113 | ALT | 179 | 8 | 26.9 | 78 | 2400 | 23.3 | 14.4 | 13.4 | 2 | 9.1 | 13 | -26 | 342 | 360 | 343 | 366 | 1455 | 1390 | 1485 | 1400 | 65
2018-05-02 | 15:24 | 20:24 | -05:00 | 37.5335 | -97.8657 | 8259 | 3DDiff | 332669.6 | 161.4 | 235 | -68 | -47 | -0.27 | 217.3 | 1.7 | 11 | 8106 | 7995 | 7 | 163 | 187 | -0.09 | -2.42 | -0.024 | 1.166 | -0.12 | -1.077 | 215 | 8000 | 29.8 | GPS1 | MMB |  | 120.3 | 234 | 234 | -0.082 | -0.04 | 12152 | ENR |  |  | AP | GPS | ALT | -1.9 | -0.1 | -1.9 |  | 48.3 |  | 0 | 2 | -3.9 | 10.9 | 9484 | 46.8 | 172 | 040007FF N N 1 | 040007FF 1 | 2113 | ALT | 179 | 8 | 26.5 | 78 | 2400 | 23.3 | 14.3 | 13.4 | 2 | 9.1 | 13 | -26 | 342 | 360 | 343 | 366 | 1455 | 1390 | 1485 | 1400 | 65
2018-05-02 | 15:24 | 20:24 | -05:00 | 37.533 | -97.8665 | 8259 | 3DDiff | 332670.6 | 161.3 | 235 | -68 | -48 | 0.04 | 217 | 1.7 | 11 | 8106 | 7994 | -16 | 163.2 | 188 | 0.52 | -2.59 | -0.017 | 0.933 | -0.119 | -1.072 | 215 | 8000 | 29.8 | GPS1 | MMB |  | 120.3 | 234 | 234 | -0.082 | -0.04 | 12152 | ENR |  |  | AP | GPS | ALT | -1.9 | 0.1 | -1.9 |  | 47.3 |  | 2 | 0 | -3.9 | 10.9 | 9483 | 46.9 | 172 | 040007FF N N 1 | 040007FF 1 | 2113 | ALT | 179 | 8 | 26.1 | 78 | 2400 | 23.3 | 14.4 | 13.4 | 2 | 9.1 | 13 | -26 | 342 | 360 | 343 | 366 | 1455 | 1390 | 1485 | 1400 | 65
2018-05-02 | 15:24 | 20:24 | -05:00 | 37.5326 | -97.8672 | 8260 | 3DDiff | 332671.6 | 161.1 | 235 | -68 | -48 | 0.41 | 217 | 1.7 | 11 | 8108 | 7994 | 44 | 163.1 | 188 | 0.95 | -2.29 | 0.026 | 1.057 | -0.122 | -1.037 | 215 | 8000 | 29.8 | GPS1 | MMB |  | 120.2 | 234 | 234 | -0.086 | -0.04 | 12152 | ENR |  |  | AP | GPS | ALT | -1.9 | 0.4 | -1.9 |  | 37 |  | 4 | -2 | -3.9 | 10.9 | 9483 | 47 | 172 | 040007FF N N 1 | 040007FF 1 | 2113 | ALT | 179 | 8 | 25.9 | 78 | 2400 | 23.4 | 14.4 | 13.4 | 2 | 9.1 | 13 | -26 | 342 | 360 | 343 | 366 | 1455 | 1390 | 1485 | 1400 | 65
2018-05-02 | 15:24 | 20:24 | -05:00 | 37.5322 | -97.868 | 8261 | 3DDiff | 332672.6 | 160.8 | 235 | -67 | -48 | 0.18 | 216.7 | 1.7 | 11 | 8109 | 7996 | 55 | 162.7 | 187 | 0.86 | -2.21 | 0.032 | 1.068 | -0.13 | -1.165 | 215 | 8000 | 29.8 | GPS1 | MMB |  | 120.2 | 234 | 234 | -0.086 | -0.04 | 12152 | ENR |  |  | AP | GPS | ALT | -1.9 | 0.6 | -1.8 |  | 28.1 |  | 3 | -4 | -3.9 | 10.9 | 9485 | 47.1 | 171 | 040007FF N N 1 | 040007FF 1 | 2113 | ALT | 179 | 8 | 26.1 | 78 | 2400 | 23.4 | 14.4 | 13.4 | 2 | 9.2 | 13 | -26 | 342 | 360 | 342 | 366 | 1455 | 1390 | 1485 | 1400 | 65
2018-05-02 | 15:24 | 20:24 | -05:00 | 37.5317 | -97.8688 | 8262 | 3DDiff | 332673.6 | 160.6 | 235 | -67 | -48 | 0.55 | 217 | 1.7 | 11 | 8112 | 7997 | 113 | 162.3 | 187 | 0.52 | -1.41 | 0.048 | 0.968 | -0.123 | -1.062 | 215 | 8000 | 29.8 | GPS1 | MMB |  | 120.1 | 234 | 234 | -0.086 | -0.04 | 12152 | ENR |  |  | AP | GPS | ALT | -1.8 | 0.6 | -1.7 |  | 2 |  | 1 | -5 | -3.9 | 10.9 | 9488 | 47.2 | 171 | 040007FF N N 1 | 040007FF 1 | 2113 | ALT | 179 | 8 | 26.4 | 78 | 2400 | 23.4 | 14.3 | 13.4 | 2 | 9.3 | 13 | -26 | 342 | 360 | 342 | 366 | 1455 | 1390 | 1485 | 1400 | 66
2018-05-02 | 15:24 | 20:24 | -05:00 | 37.5313 | -97.8695 | 8264 | 3DDiff | 332674.6 | 160.3 | 235 | -67 | -48 | 0.77 | 216.8 | 1.7 | 11 | 8107 | 7998 | -112 | 162.2 | 187 | 0 | -0.98 | -0.007 | 0.994 | -0.114 | -1.09 | 215 | 8000 | 29.8 | GPS1 | MMB |  | 120.1 | 234 | 234 | -0.086 | -0.04 | 12152 | ENR |  |  | AP | GPS | ALT | -1.7 | 0.4 | -1.7 |  | 40.3 |  | -3 | -3 | -3.9 | 10.9 | 9491 | 47.4 | 171 | 040007FF N N 1 | 040007FF 1 | 2113 | ALT | 179 | 8 | 26.2 | 78 | 2400 | 23.4 | 14.4 | 13.4 | 2 | 9.3 | 13 | -26 | 342 | 359 | 342 | 366 | 1455 | 1390 | 1485 | 1400 | 66
2018-05-02 | 15:24 | 20:24 | -05:00 | 37.5309 | -97.8703 | 8266 | 3DDiff | 332675.6 | 160.3 | 235 | -67 | -48 | 0.65 | 217.3 | 1.7 | 11 | 8113 | 7997 | 95 | 162.2 | 187 | 0.52 | -2.02 | -0.019 | 1.065 | -0.123 | -1.041 | 215 | 8000 | 29.8 | GPS1 | MMB |  | 120 | 234 | 234 | -0.086 | -0.04 | 12152 | ENR |  |  | AP | GPS | ALT | -1.7 | 0.4 | -1.6 |  | -3.1 |  | -1 | 0 | -3.9 | 10.9 | 9493 | 47.5 | 171 | 040007FF N N 1 | 040007FF 1 | 2113 | ALT | 179 | 8 | 26.2 | 78 | 2390 | 23.4 | 14.4 | 13.4 | 2 | 9.3 | 13 | -26 | 342 | 359 | 342 | 366 | 1455 | 1390 | 1485 | 1400 | 66
2018-05-02 | 15:24 | 20:24 | -05:00 | 37.5304 | -97.871 | 8269 | 3DDiff | 332676.6 | 160.2 | 235 | -67 | -48 | 0.91 | 217.1 | 1.7 | 11 | 8113 | 7999 | 68 | 161.6 | 186 | 0.5 | -2.09 | 0.019 | 1.033 | -0.12 | -1.151 | 215 | 8000 | 29.8 | GPS1 | MMB |  | 120 | 234 | 234 | -0.086 | -0.04 | 12152 | ENR |  |  | AP | GPS | ALT | -1.6 | 0.3 | -1.6 |  | -4 |  | 2 | -1 | -3.9 | 10.9 | 9498 | 47.7 | 171 | 040007FF N N 1 | 040007FF 1 | 2113 | ALT | 179 | 8 | 26.2 | 78 | 2390 | 23.3 | 14.4 | 13.4 | 2 | 9.2 | 13 | -26 | 342 | 359 | 342 | 366 | 1450 | 1390 | 1485 | 1400 | 66
2018-05-02 | 15:24 | 20:24 | -05:00 | 37.53 | -97.8718 | 8272 | 3DDiff | 332677.6 | 160.1 | 234 | -67 | -48 | 0.82 | 216.9 | 1.7 | 11 | 8121 | 8003 | 233 | 161 | 185 | 0.36 | -1.99 | 0.083 | 0.922 | -0.127 | -1.101 | 215 | 8000 | 29.8 | GPS1 | MMB |  | 119.9 | 234 | 234 | -0.086 | -0.04 | 12152 | ENR |  |  | AP | GPS | ALT | -1.6 | 0.2 | -1.6 |  | -66.7 |  | 3 | -8 | -3.9 | 11 | 9503 | 47.8 | 171 | 040007FF N N 1 | 040007FF 1 | 2113 | ALT | 179 | 8 | 26.1 | 78 | 2390 | 23.2 | 14.4 | 13.4 | 2 | 9.2 | 13 | -26 | 342 | 359 | 342 | 366 | 1450 | 1390 | 1485 | 1400 | 65
2018-05-02 | 15:24 | 20:24 | -05:00 | 37.5296 | -97.8725 | 8273 | 3DDiff | 332678.6 | 159.9 | 234 | -67 | -48 | 0.21 | 216.7 | 1.7 | 11 | 8121 | 8007 | 157 | 160.6 | 185 | 0.26 | -1.73 | 0.037 | 1.055 | -0.138 | -1.177 | 215 | 8000 | 29.8 | GPS1 | MMB |  | 119.9 | 234 | 234 | -0.086 | -0.04 | 12152 | ENR |  |  | AP | GPS | ALT | -1.6 | 0 | -1.5 |  | -71.4 |  | 1 | -4 | -3.9 | 11 | 9510 | 47.9 | 171 | 040007FF N N 1 | 040007FF 1 | 2113 | ALT | 179 | 8 | 26 | 78 | 2390 | 23.2 | 14.4 | 13.4 | 2 | 9.2 | 13 | -26 | 342 | 359 | 342 | 366 | 1450 | 1390 | 1485 | 1400 | 65
2018-05-02 | 15:24 | 20:24 | -05:00 | 37.5291 | -97.8733 | 8273 | 3DDiff | 332679.6 | 159.9 | 235 | -67 | -48 | 0.05 | 217.3 | 1.7 | 11 | 8123 | 8009 | 49 | 160.1 | 185 | -0.07 | -1.29 | 0.057 | 0.902 | -0.135 | -1.158 | 215 | 8000 | 29.8 | GPS1 | MMB |  | 119.9 | 234 | 234 | -0.086 | -0.04 | 12152 | ENR |  |  | AP | GPS | ALT | -1.5 | -0.1 | -1.5 |  | -83.3 |  | 0 | -6 | -3.9 | 11 | 9513 | 48 | 171 | 040007FF N N 1 | 040007FF 1 | 2113 | ALT | 179 | 8 | 25.8 | 78 | 2390 | 23.3 | 14.4 | 13.4 | 2 | 9.2 | 13 | -26 | 342 | 359 | 342 | 366 | 1450 | 1390 | 1485 | 1400 | 65
2018-05-02 | 15:24 | 20:24 | -05:00 | 37.5287 | -97.8741 | 8272 | 3DDiff | 332680.6 | 160 | 234 | -67 | -48 | -0.54 | 216.8 | 1.7 | 11 | 8119 | 8008 | -10 | 160.3 | 185 | -0.03 | -1.39 | 0.034 | 0.981 | -0.142 | -1.086 | 215 | 8000 | 29.8 | GPS1 | MMB |  | 119.8 | 234 | 234 | -0.086 | -0.04 | 12152 | ENR |  |  | AP | GPS | ALT | -1.5 | -0.1 | -1.4 |  | -51.9 |  | -1 | -1 | -3.9 | 11 | 9511 | 48.1 | 171 | 040007FF N N 1 | 040007FF 1 | 2113 | ALT | 179 | 8 | 26 | 78 | 2390 | 23.5 | 14.3 | 13.4 | 2 | 9.2 | 13 | -26 | 342 | 359 | 342 | 366 | 1450 | 1385 | 1485 | 1400 | 65
2018-05-02 | 15:24 | 20:24 | -05:00 | 37.5283 | -97.8748 | 8270 | 3DDiff | 332681.6 | 160.1 | 234 | -67 | -48 | -0.43 | 217.3 | 1.7 | 11 | 8119 | 8007 | -13 | 160.6 | 185 | 0.04 | -1.88 | 0.035 | 1.02 | -0.117 | -1.105 | 215 | 8000 | 29.8 | GPS1 | MMB |  | 119.8 | 234 | 234 | -0.086 | -0.04 | 12152 | ENR |  |  | AP | GPS | ALT | -1.4 | 0 | -1.4 |  | -55.5 |  | 2 | 0 | -3.9 | 10.9 | 9509 | 48.2 | 171 | 040007FF N N 1 | 040007FF 1 | 2113 | ALT | 179 | 8 | 25.9 | 78 | 2390 | 23.5 | 14.4 | 13.4 | 2 | 9.2 | 13 | -26 | 342 | 359 | 342 | 366 | 1450 | 1385 | 1480 | 1400 | 65
2018-05-02 | 15:24 | 20:24 | -05:00 | 37.5278 | -97.8756 | 8268 | 3DDiff | 332682.6 | 160.2 | 234 | -67 | -48 | -0.28 | 216.9 | 1.7 | 11 | 8116 | 8005 | -48 | 161.5 | 186 | -0.23 | -1.38 | 0.029 | 1.017 | -0.131 | -1.096 | 215 | 8000 | 29.8 | GPS1 | MMB |  | 119.7 | 234 | 234 | -0.086 | -0.04 | 12152 | ENR |  |  | AP | GPS | ALT | -1.4 | -0.1 | -1.4 |  | -25.7 |  | 0 | -3 | -3.9 | 10.9 | 9501 | 48.3 | 171 | 040007FF N N 1 | 040007FF 1 | 2113 | ALT | 179 | 8 | 25.8 | 78 | 2410 | 23.6 | 14.4 | 13.4 | 2 | 9.2 | 13 | -26 | 342 | 359 | 342 | 366 | 1450 | 1385 | 1480 | 1400 | 65
2018-05-02 | 15:24 | 20:24 | -05:00 | 37.5274 | -97.8763 | 8267 | 3DDiff | 332683.6 | 160.3 | 234 | -67 | -48 | -0.3 | 217.5 | 1.7 | 11 | 8118 | 8005 | -31 | 163.1 | 188 | -0.26 | -1.14 | 0.071 | 1.011 | -0.135 | -1.185 | 215 | 8000 | 29.8 | GPS1 | MMB |  | 119.7 | 234 | 234 | -0.086 | -0.04 | 12152 | ENR |  |  | AP | GPS | ALT | -1.4 | -0.2 | -1.4 |  | -45.8 |  | 0 | -4 | -3.9 | 10.8 | 9493 | 48.3 | 171 | 040007FF N N 1 | 040007FF 1 | 2113 | ALT | 179 | 8 | 25.3 | 78 | 2410 | 23.6 | 14.4 | 13.4 | 2 | 9.3 | 13 | -26 | 342 | 359 | 342 | 366 | 1450 | 1385 | 1480 | 1400 | 66
2018-05-02 | 15:24 | 20:24 | -05:00 | 37.527 | -97.8771 | 8266 | 3DDiff | 332684.6 | 160.5 | 234 | -67 | -48 | -0.54 | 217.3 | 1.7 | 11 | 8116 | 8004 | -15 | 164.1 | 189 | -0.25 | -1.45 | 0.011 | 1.129 | -0.141 | -1.127 | 215 | 8000 | 29.8 | GPS1 | MMB |  | 119.6 | 234 | 234 | -0.086 | -0.04 | 12152 | ENR |  |  | AP | GPS | ALT | -1.4 | -0.3 | -1.4 |  | -30.2 |  | 0 | -1 | -3.9 | 10.8 | 9489 | 48.4 | 171 | 040007FF N N 1 | 040007FF 1 | 2113 | ALT | 179 | 8 | 25.2 | 78 | 2410 | 23.7 | 14.4 | 13.4 | 2 | 9.3 | 13 | -26 | 342 | 359 | 342 | 366 | 1450 | 1385 | 1480 | 1400 | 66
2018-05-02 | 15:24 | 20:24 | -05:00 | 37.5265 | -97.8778 | 8264 | 3DDiff | 332685.6 | 160.6 | 234 | -67 | -48 | -0.44 | 217.2 | 1.7 | 11 | 8117 | 8005 | -48 | 164.2 | 189 | -0.54 | -1.23 | -0.028 | 1.021 | -0.132 | -1.156 | 215 | 8000 | 29.8 | GPS1 | MMB |  | 119.6 | 234 | 234 | -0.086 | -0.04 | 12152 | ENR |  |  | AP | GPS | ALT | -1.4 | -0.4 | -1.4 |  | -42.7 |  | 0 | -6 | -3.9 | 10.8 | 9489 | 48.4 | 171 | 040007FF N N 1 | 040007FF 1 | 2113 | ALT | 179 | 8 | 25.4 | 78 | 2410 | 23.7 | 14.4 | 13.4 | 2 | 9.3 | 13 | -26 | 342 | 359 | 342 | 366 | 1450 | 1385 | 1480 | 1400 | 66
2018-05-02 | 15:24 | 20:24 | -05:00 | 37.5261 | -97.8786 | 8263 | 3DDiff | 332686.6 | 160.7 | 234 | -67 | -48 | -0.44 | 217.4 | 1.7 | 11 | 8113 | 8003 | -86 | 164.9 | 190 | -0.56 | -1.36 | -0.067 | 0.929 | -0.14 | -1.128 | 215 | 8000 | 29.8 | GPS1 | MMB |  | 119.5 | 234 | 234 | -0.086 | -0.04 | 12152 | ENR |  |  | AP | GPS | ALT | -1.4 | -0.4 | -1.4 |  | -5.3 |  | 0 | -1 | -3.9 | 10.8 | 9486 | 48.4 | 171 | 040007FF N N 1 | 040007FF 1 | 2113 | ALT | 179 | 8 | 25.3 | 78 | 2410 | 23.7 | 14.4 | 13.4 | 2 | 9.3 | 13 | -26 | 342 | 359 | 342 | 366 | 1450 | 1385 | 1480 | 1400 | 66
2018-05-02 | 15:25 | 20:24 | -05:00 | 37.5257 | -97.8794 | 8262 | 3DDiff | 332687.6 | 160.8 | 234 | -67 | -49 | -0.42 | 217.5 | 1.7 | 11 | 8111 | 8001 | -140 | 165.1 | 190 | -0.26 | -1.14 | -0.033 | 1.021 | -0.132 | -1.111 | 215 | 8000 | 29.8 | GPS1 | MMB |  | 119.5 | 234 | 234 | -0.086 | -0.04 | 12152 | ENR |  |  | AP | GPS | ALT | -1.4 | -0.3 | -1.4 |  | 10.2 |  | -1 | 1 | -3.9 | 10.8 | 9484 | 48.5 | 171 | 040007FF N N 1 | 040007FF 1 | 2113 | ALT | 179 | 8 | 25.3 | 78 | 2400 | 23.6 | 14.4 | 13.4 | 2 | 9.3 | 13 | -26 | 341 | 359 | 342 | 366 | 1450 | 1385 | 1480 | 1400 | 66
2018-05-02 | 15:25 | 20:25 | -05:00 | 37.5252 | -97.8801 | 8261 | 3DDiff | 332688.6 | 161 | 234 | -67 | -49 | -0.15 | 217.4 | 1.7 | 11 | 8106 | 7998 | -164 | 164.2 | 189 | 0.25 | -1.1 | -0.007 | 0.976 | -0.12 | -1.062 | 215 | 8000 | 29.8 | GPS1 | MMB |  | 119.5 | 234 | 234 | -0.086 | -0.04 | 12152 | ENR |  |  | AP | GPS | ALT | -1.4 | 0.1 | -1.3 |  | 45.4 |  | -1 | 3 | -3.9 | 10.8 | 9482 | 48.5 | 171 | 040007FF N N 1 | 040007FF 1 | 2113 | ALT | 179 | 8 | 25.4 | 78 | 2400 | 23.5 | 14.4 | 13.4 | 2 | 9.3 | 13 | -26 | 341 | 359 | 342 | 366 | 1450 | 1385 | 1480 | 1400 | 66
2018-05-02 | 15:25 | 20:25 | -05:00 | 37.5248 | -97.8809 | 8261 | 3DDiff | 332689.6 | 161.1 | 234 | -67 | -48 | 0.41 | 217.3 | 1.7 | 11 | 8104 | 7995 | -178 | 162.9 | 188 | 0.57 | -1.15 | 0.022 | 1.016 | -0.109 | -1.06 | 215 | 8000 | 29.8 | GPS1 | MMB |  | 119.4 | 234 | 234 | -0.086 | -0.04 | 12152 | ENR |  |  | AP | GPS | ALT | -1.3 | 0.5 | -1.4 |  | 64.7 |  | -1 | 2 | -3.9 | 10.8 | 9481 | 48.5 | 172 | 040007FF N N 1 | 040007FF 1 | 2113 | ALT | 179 | 8 | 25.4 | 78 | 2400 | 23.5 | 14.4 | 13.4 | 2 | 9.3 | 13 | -26 | 341 | 359 | 342 | 366 | 1450 | 1385 | 1480 | 1400 | 66
2018-05-02 | 15:25 | 20:25 | -05:00 | 37.5243 | -97.8816 | 8263 | 3DDiff | 332690.6 | 161.1 | 234 | -67 | -48 | 0.62 | 217.2 | 1.7 | 11 | 8105 | 7993 | -95 | 161.5 | 186 | 0.55 | -1.53 | 0.035 | 1.122 | -0.12 | -1.062 | 215 | 8000 | 29.8 | GPS1 | MMB |  | 119.4 | 234 | 234 | -0.086 | -0.04 | 12152 | ENR |  |  | AP | GPS | ALT | -1.4 | 0.7 | -1.4 |  | 56.1 |  | 0 | -2 | -3.9 | 10.9 | 9482 | 48.6 | 172 | 040007FF N N 1 | 040007FF 1 | 2113 | ALT | 179 | 8 | 25.5 | 77 | 2400 | 23.5 | 14.4 | 13.4 | 2 | 9.3 | 13 | -26 | 341 | 359 | 342 | 366 | 1450 | 1385 | 1480 | 1400 | 66
2018-05-02 | 15:25 | 20:25 | -05:00 | 37.5239 | -97.8824 | 8265 | 3DDiff | 332691.6 | 161 | 234 | -67 | -48 | 0.68 | 216.8 | 1.7 | 11 | 8108 | 7994 | 68 | 160.7 | 185 | 0.16 | -1.4 | 0.009 | 1.048 | -0.124 | -1.087 | 215 | 8000 | 29.8 | GPS1 | MMB |  | 119.3 | 234 | 234 | -0.086 | -0.04 | 12152 | ENR |  |  | AP | GPS | ALT | -1.4 | 0.5 | -1.4 |  | 36.9 |  | 1 | -4 | -3.9 | 10.9 | 9485 | 48.6 | 171 | 040007FF N N 1 | 040007FF 1 | 2113 | ALT | 179 | 8 | 25.7 | 78 | 2390 | 23.6 | 14.4 | 13.4 | 2 | 9.2 | 13 | -26 | 341 | 359 | 342 | 365 | 1450 | 1385 | 1480 | 1400 | 66
2018-05-02 | 15:25 | 20:25 | -05:00 | 37.5234 | -97.8832 | 8268 | 3DDiff | 332692.7 | 160.9 | 234 | -67 | -48 | 0.41 | 217.2 | 1.7 | 11 | 8112 | 7997 | 137 | 160.4 | 185 | -0.17 | -1.45 | 0.06 | 1.013 | -0.135 | -1.211 | 215 | 8000 | 29.8 | GPS1 | MMB |  | 119.3 | 234 | 234 | -0.082 | -0.04 | 12152 | ENR |  |  | AP | GPS | ALT | -1.4 | 0.1 | -1.4 |  | 1.7 |  | 1 | -5 | -3.9 | 10.9 | 9491 | 48.6 | 171 | 040007FF N N 1 | 040007FF 1 | 2113 | ALT | 179 | 8 | 25.8 | 78 | 2390 | 23.6 | 14.4 | 13.4 | 2 | 9.2 | 13 | -26 | 341 | 359 | 342 | 365 | 1450 | 1385 | 1480 | 1400 | 66
2018-05-02 | 15:25 | 20:25 | -05:00 | 37.523 | -97.8839 | 8268 | 3DDiff | 332693.6 | 160.9 | 234 | -67 | -48 | -0.09 | 217 | 1.7 | 11 | 8110 | 7998 | 77 | 160.3 | 185 | -0.4 | -1.4 | 0.011 | 0.913 | -0.15 | -1.171 | 215 | 8000 | 29.8 | GPS1 | MMB |  | 119.2 | 234 | 234 | -0.082 | -0.04 | 12152 | ENR |  |  | AP | GPS | ALT | -1.4 | -0.2 | -1.4 |  | 15.6 |  | 0 | -3 | -3.9 | 10.9 | 9494 | 48.6 | 171 | 040007FF N N 1 | 040007FF 1 | 2113 | ALT | 179 | 8 | 25.9 | 78 | 2390 | 23.6 | 14.4 | 13.4 | 2 | 9.2 | 13 | -26 | 341 | 359 | 342 | 365 | 1450 | 1385 | 1480 | 1400 | 66
2018-05-02 | 15:25 | 20:25 | -05:00 | 37.5226 | -97.8847 | 8267 | 3DDiff | 332694.7 | 160.9 | 234 | -67 | -48 | -0.41 | 217.4 | 1.7 | 11 | 8114 | 7999 | 85 | 161 | 186 | -0.13 | -1.75 | 0.022 | 1.023 | -0.137 | -1.106 | 215 | 8000 | 29.8 | GPS1 | MMB |  | 119.2 | 234 | 234 | -0.082 | -0.04 | 12152 | ENR |  |  | AP | GPS | ALT | -1.4 | -0.3 | -1.4 |  | -10.3 |  | 2 | -4 | -3.9 | 10.9 | 9495 | 48.6 | 171 | 040007FF N N 1 | 040007FF 1 | 2113 | ALT | 179 | 8 | 26.3 | 78 | 2390 | 23.5 | 14.4 | 13.4 | 2 | 9.3 | 13 | -26 | 341 | 359 | 342 | 365 | 1450 | 1385 | 1480 | 1400 | 66
2018-05-02 | 15:25 | 20:25 | -05:00 | 37.5222 | -97.8854 | 8266 | 3DDiff | 332695.6 | 160.8 | 234 | -67 | -48 | -0.41 | 216.9 | 1.7 | 11 | 8112 | 8000 | 42 | 161.9 | 186 | 0 | -1.46 | 0.04 | 1.076 | -0.13 | -1.115 | 215 | 8000 | 29.8 | GPS1 | MMB |  | 119.1 | 234 | 234 | -0.082 | -0.04 | 12152 | ENR |  |  | AP | GPS | ALT | -1.4 | -0.3 | -1.4 |  | 3.8 |  | 1 | -2 | -3.9 | 10.9 | 9493 | 48.5 | 171 | 040007FF N N 1 | 040007FF 1 | 2113 | ALT | 179 | 8 | 26.6 | 79 | 2400 | 23.5 | 14.4 | 13.4 | 2 | 9.2 | 13 | -26 | 341 | 359 | 342 | 365 | 1445 | 1385 | 1480 | 1400 | 66
2018-05-02 | 15:25 | 20:25 | -05:00 | 37.5217 | -97.8862 | 8265 | 3DDiff | 332696.6 | 160.8 | 235 | -67 | -48 | -0.21 | 217.9 | 1.7 | 11 | 8113 | 8001 | -12 | 162.1 | 187 | -0.4 | -1.46 | 0.045 | 0.914 | -0.124 | -1.174 | 215 | 8000 | 29.8 | GPS1 | MMB |  | 119.1 | 234 | 234 | -0.082 | -0.04 | 12152 | ENR |  |  | AP | GPS | ALT | -1.4 | -0.4 | -1.4 |  | -13.3 |  | 2 | -7 | -3.9 | 10.9 | 9492 | 48.5 | 171 | 040007FF N N 1 | 040007FF 1 | 2113 | ALT | 179 | 8 | 26.8 | 79 | 2400 | 23.4 | 14.4 | 13.4 | 2 | 9.2 | 13 | -26 | 341 | 359 | 342 | 365 | 1445 | 1385 | 1480 | 1400 | 66
2018-05-02 | 15:25 | 20:25 | -05:00 | 37.5213 | -97.887 | 8263 | 3DDiff | 332697.7 | 160.7 | 234 | -67 | -48 | -0.65 | 217.4 | 1.7 | 11 | 8107 | 7998 | -83 | 162.2 | 187 | -0.49 | -0.85 | 0.047 | 0.978 | -0.145 | -1.099 | 215 | 8000 | 29.8 | GPS1 | MMB |  | 119 | 234 | 234 | -0.082 | -0.04 | 12152 | ENR |  |  | AP | GPS | ALT | -1.4 | -0.4 | -1.4 |  | 40 |  | -1 | -1 | -3.9 | 10.9 | 9489 | 48.5 | 171 | 040007FF N N 1 | 040007FF 1 | 2113 | ALT | 179 | 8 | 27.1 | 79 | 2400 | 23.4 | 14.4 | 13.4 | 2 | 9.2 | 13 | -26 | 341 | 359 | 342 | 365 | 1445 | 1385 | 1480 | 1400 | 66
2018-05-02 | 15:25 | 20:25 | -05:00 | 37.5209 | -97.8877 | 8262 | 3DDiff | 332698.6 | 160.8 | 234 | -67 | -48 | -0.21 | 218.4 | 1.7 | 11 | 8111 | 7998 | -23 | 163.1 | 188 | -0.37 | -1.36 | 0.026 | 0.975 | -0.118 | -1.066 | 215 | 8000 | 29.8 | GPS1 | MMB |  | 119 | 234 | 234 | -0.082 | -0.04 | 12152 | ENR |  |  | AP | GPS | ALT | -1.4 | -0.3 | -1.4 |  | 11.2 |  | -1 | 0 | -3.9 | 10.8 | 9486 | 48.4 | 171 | 040007FF N N 1 | 040007FF 1 | 2113 | ALT | 179 | 8 | 27.1 | 79 | 2400 | 23.4 | 14.4 | 13.4 | 2 | 9.2 | 13 | -26 | 341 | 359 | 342 | 365 | 1445 | 1385 | 1480 | 1400 | 65
2018-05-02 | 15:25 | 20:25 | -05:00 | 37.5204 | -97.8885 | 8261 | 3DDiff | 332699.7 | 160.8 | 234 | -67 | -48 | -0.15 | 218.2 | 1.7 | 11 | 8107 | 7997 | -35 | 163.9 | 188 | 0.11 | -1.52 | -0.009 | 0.996 | -0.126 | -1.098 | 215 | 8000 | 29.8 | GPS1 | MMB |  | 119 | 234 | 234 | -0.082 | -0.04 | 12152 | ENR |  |  | AP | GPS | ALT | -1.4 | -0.1 | -1.4 |  | 38 |  | 0 | 1 | -3.9 | 10.8 | 9481 | 48.4 | 171 | 040007FF N N 1 | 040007FF 1 | 2113 | ALT | 179 | 8 | 27 | 79 | 2400 | 23.4 | 14.4 | 13.4 | 2 | 9.2 | 13 | -26 | 341 | 359 | 342 | 365 | 1445 | 1385 | 1480 | 1400 | 65
2018-05-02 | 15:25 | 20:25 | -05:00 | 37.52 | -97.8892 | 8262 | 3DDiff | 332700.6 | 160.6 | 234 | -67 | -48 | 0.37 | 218.3 | 1.7 | 11 | 8111 | 7997 | 37 | 163.4 | 188 | 0.34 | -1.56 | 0.03 | 1.032 | -0.117 | -1.08 | 215 | 8000 | 29.8 | GPS1 | MMB |  | 118.9 | 234 | 234 | -0.082 | -0.04 | 12152 | ENR |  |  | AP | GPS | ALT | -1.4 | 0.1 | -1.4 |  | 8.4 |  | 1 | -2 | -3.9 | 10.8 | 9479 | 48.3 | 171 | 040007FF N N 1 | 040007FF 1 | 2113 | ALT | 179 | 8 | 26.9 | 79 | 2400 | 23.4 | 14.3 | 13.4 | 2 | 9.1 | 13 | -26 | 341 | 359 | 342 | 365 | 1450 | 1385 | 1480 | 1400 | 65
2018-05-02 | 15:25 | 20:25 | -05:00 | 37.5196 | -97.89 | 8263 | 3DDiff | 332701.6 | 160.5 | 234 | -67 | -48 | 0.11 | 218 | 1.7 | 11 | 8110 | 7998 | 3 | 162.6 | 187 | -0.05 | -1.47 | 0.009 | 0.979 | -0.14 | -1.176 | 215 | 8000 | 29.8 | GPS1 | MMB |  | 118.9 | 234 | 234 | -0.082 | -0.04 | 12152 | ENR |  |  | AP | GPS | ALT | -1.4 | -0.1 | -1.4 |  | 15.4 |  | 1 | -5 | -3.9 | 10.8 | 9478 | 48.2 | 172 | 040007FF N N 1 | 040007FF 1 | 2113 | ALT | 179 | 8 | 26.9 | 79 | 2400 | 23.3 | 14.3 | 13.4 | 2 | 9.2 | 13 | -26 | 341 | 359 | 342 | 365 | 1450 | 1385 | 1480 | 1400 | 65
2018-05-02 | 15:25 | 20:25 | -05:00 | 37.5191 | -97.8908 | 8263 | 3DDiff | 332702.7 | 160.4 | 234 | -67 | -48 | -0.16 | 218.1 | 1.7 | 11 | 8112 | 7998 | 60 | 162.6 | 187 | -0.12 | -1.28 | 0.018 | 1.025 | -0.14 | -1.141 | 215 | 8000 | 29.8 | GPS1 | MMB |  | 118.8 | 234 | 234 | -0.082 | -0.04 | 12152 | ENR |  |  | AP | GPS | ALT | -1.4 | -0.2 | -1.4 |  | 5.7 |  | 0 | -4 | -3.9 | 10.8 | 9477 | 48.1 | 172 | 040007FF N N 1 | 040007FF 1 | 2113 | ALT | 179 | 8 | 27.1 | 78 | 2400 | 23.3 | 14.4 | 13.4 | 2 | 9.3 | 13 | -26 | 341 | 359 | 342 | 365 | 1450 | 1385 | 1480 | 1400 | 66
2018-05-02 | 15:25 | 20:25 | -05:00 | 37.5187 | -97.8915 | 8262 | 3DDiff | 332703.6 | 160.3 | 234 | -67 | -48 | -0.4 | 217.9 | 1.7 | 11 | 8111 | 7999 | 4 | 162.4 | 187 | 0.07 | -1.49 | 0.028 | 0.931 | -0.135 | -1.152 | 215 | 8000 | 29.8 | GPS1 | MMB |  | 118.8 | 234 | 234 | -0.082 | -0.04 | 12152 | ENR |  |  | AP | GPS | ALT | -1.4 | -0.2 | -1.5 |  | 9 |  | 1 | -3 | -3.9 | 10.7 | 9477 | 48.1 | 172 | 040007FF N N 1 | 040007FF 1 | 2113 | ALT | 179 | 8 | 27.2 | 78 | 2390 | 23.3 | 14.4 | 13.4 | 2 | 9.3 | 13 | -26 | 341 | 359 | 342 | 365 | 1450 | 1385 | 1480 | 1400 | 66
2018-05-02 | 15:25 | 20:25 | -05:00 | 37.5182 | -97.8923 | 8261 | 3DDiff | 332704.7 | 160.3 | 234 | -67 | -48 | -0.35 | 218.1 | 1.7 | 11 | 8110 | 7998 | -41 | 162.5 | 187 | 0.45 | -1.59 | 0.026 | 0.967 | -0.128 | -1.102 | 215 | 8000 | 29.8 | GPS1 | MMB |  | 118.7 | 234 | 234 | -0.082 | -0.04 | 12152 | ENR |  |  | AP | GPS | ALT | -1.4 | 0 | -1.5 |  | 19.8 |  | 1 | 0 | -3.9 | 10.7 | 9473 | 48 | 172 | 040007FF N N 1 | 040007FF 1 | 2113 | ALT | 179 | 8 | 27 | 78 | 2390 | 23.3 | 14.4 | 13.4 | 2 | 9.3 | 13 | -26 | 341 | 359 | 342 | 365 | 1450 | 1385 | 1480 | 1400 | 66
2018-05-02 | 15:25 | 20:25 | -05:00 | 37.5178 | -97.893 | 8261 | 3DDiff | 332705.7 | 160.2 | 234 | -67 | -48 | -0.02 | 218 | 1.7 | 11 | 8109 | 7997 | -27 | 162.2 | 186 | 0.49 | -1.78 | 0.019 | 1.097 | -0.121 | -1.104 | 215 | 8000 | 29.8 | GPS1 | MMB |  | 118.7 | 234 | 234 | -0.082 | -0.04 | 12152 | ENR |  |  | AP | GPS | ALT | -1.4 | 0.3 | -1.4 |  | 25.6 |  | 2 | -1 | -3.9 | 10.7 | 9468 | 47.9 | 172 | 040007FF N N 1 | 040007FF 1 | 2113 | ALT | 179 | 8 | 26.6 | 78 | 2390 | 23.3 | 14.3 | 13.4 | 2 | 9.2 | 13 | -26 | 341 | 359 | 342 | 365 | 1450 | 1385 | 1480 | 1400 | 66
2018-05-02 | 15:25 | 20:25 | -05:00 | 37.5174 | -97.8938 | 8261 | 3DDiff | 332706.7 | 160.1 | 235 | -67 | -48 | 0.23 | 218.5 | 1.7 | 11 | 8110 | 7997 | -8 | 161.8 | 186 | 0.22 | -1.3 | 0.037 | 0.986 | -0.121 | -1.092 | 215 | 8000 | 29.8 | GPS1 | MMB |  | 118.6 | 234 | 234 | -0.082 | -0.04 | 12152 | ENR |  |  | AP | GPS | ALT | -1.4 | 0.3 | -1.4 |  | 20.6 |  | 1 | -5 | -3.9 | 10.6 | 9464 | 47.8 | 172 | 040007FF N N 1 | 040007FF 1 | 2113 | ALT | 179 | 8 | 26.4 | 78 | 2400 | 23.3 | 14.3 | 13.4 | 2 | 9.2 | 13 | -26 | 341 | 359 | 342 | 365 | 1450 | 1385 | 1480 | 1400 | 66
2018-05-02 | 15:25 | 20:25 | -05:00 | 37.517 | -97.8945 | 8261 | 3DDiff | 332707.6 | 160 | 234 | -67 | -48 | -0.01 | 218.2 | 1.7 | 11 | 8109 | 7997 | -39 | 161.9 | 187 | 0.03 | -1.44 | 0.021 | 0.978 | -0.139 | -1.132 | 215 | 8000 | 29.8 | GPS1 | MMB |  | 118.6 | 234 | 234 | -0.082 | -0.04 | 12152 | ENR |  |  | AP | GPS | ALT | -1.4 | 0.2 | -1.4 |  | 29.1 |  | 0 | -4 | -3.9 | 10.6 | 9459 | 47.7 | 172 | 040007FF N N 1 | 040007FF 1 | 2113 | ALT | 179 | 8 | 26.2 | 78 | 2400 | 23.3 | 14.4 | 13.4 | 2 | 9.2 | 13 | -26 | 341 | 359 | 342 | 365 | 1445 | 1385 | 1480 | 1400 | 66
2018-05-02 | 15:25 | 20:25 | -05:00 | 37.5165 | -97.8953 | 8260 | 3DDiff | 332708.6 | 159.9 | 234 | -67 | -48 | -0.07 | 218.5 | 1.7 | 11 | 8110 | 7997 | 5 | 162.4 | 187 | 0.31 | -1.75 | 0.047 | 1.16 | -0.136 | -1.083 | 215 | 8000 | 29.8 | GPS1 | MMB |  | 118.6 | 234 | 234 | -0.082 | -0.04 | 12152 | ENR |  |  | AP | GPS | ALT | -1.4 | 0.2 | -1.4 |  | 17 |  | 1 | -5 | -3.9 | 10.6 | 9456 | 47.6 | 172 | 040007FF N N 1 | 040007FF 1 | 2113 | ALT | 179 | 8 | 26.3 | 78 | 2400 | 23.3 | 14.4 | 13.4 | 2 | 9.2 | 13 | -26 | 341 | 359 | 342 | 365 | 1445 | 1385 | 1480 | 1400 | 66
2018-05-02 | 15:25 | 20:25 | -05:00 | 37.5161 | -97.896 | 8261 | 3DDiff | 332709.6 | 159.8 | 234 | -67 | -48 | 0.01 | 218.3 | 1.7 | 11 | 8108 | 7997 | -39 | 162.5 | 187 | -0.14 | -0.98 | 0.04 | 0.99 | -0.127 | -1.179 | 215 | 8000 | 29.8 | GPS1 | MMB |  | 118.5 | 234 | 234 | -0.082 | -0.04 | 12152 | ENR |  |  | AP | GPS | ALT | -1.4 | 0.1 | -1.3 |  | 31.3 |  | 1 | -3 | -3.9 | 10.6 | 9454 | 47.5 | 173 | 040007FF N N 1 | 040007FF 1 | 2113 | ALT | 179 | 8 | 26.1 | 78 | 2400 | 23.3 | 14.4 | 13.4 | 2 | 9.2 | 13 | -26 | 341 | 359 | 342 | 365 | 1450 | 1385 | 1480 | 1400 | 66
2018-05-02 | 15:25 | 20:25 | -05:00 | 37.5156 | -97.8968 | 8260 | 3DDiff | 332710.7 | 159.7 | 234 | -67 | -48 | -0.07 | 218.6 | 1.7 | 11 | 8110 | 7997 | 65 | 162.5 | 187 | 0.04 | -1.45 | 0 | 1.037 | -0.135 | -1.107 | 215 | 8000 | 29.8 | GPS1 | MMB |  | 118.5 | 234 | 234 | -0.082 | -0.04 | 12152 | ENR |  |  | AP | GPS | ALT | -1.4 | 0 | -1.4 |  | 16.8 |  | 2 | -3 | -3.9 | 10.5 | 9451 | 47.4 | 173 | 040007FF N N 1 | 040007FF 1 | 2113 | ALT | 179 | 8 | 26 | 78 | 2400 | 23.2 | 14.4 | 13.4 | 2 | 9.3 | 13 | -26 | 341 | 359 | 342 | 365 | 1445 | 1385 | 1480 | 1400 | 66
2018-05-02 | 15:25 | 20:25 | -05:00 | 37.5152 | -97.8976 | 8260 | 3DDiff | 332711.7 | 159.7 | 234 | -67 | -48 | -0.02 | 218.2 | 1.7 | 11 | 8108 | 7997 | -4 | 163 | 188 | 0.1 | -0.57 | -0.011 | 1.005 | -0.134 | -1.207 | 215 | 8000 | 29.8 | GPS1 | MMB |  | 118.4 | 234 | 234 | -0.082 | -0.04 | 12152 | ENR |  |  | AP | GPS | ALT | -1.4 | 0 | -1.4 |  | 33.8 |  | -1 | -1 | -3.9 | 10.5 | 9448 | 47.3 | 173 | 040007FF N N 1 | 040007FF 1 | 2113 | ALT | 179 | 8 | 26 | 78 | 2400 | 23.2 | 14.4 | 13.4 | 2 | 9.2 | 13 | -26 | 341 | 359 | 342 | 365 | 1445 | 1385 | 1480 | 1400 | 66
2018-05-02 | 15:25 | 20:25 | -05:00 | 37.5148 | -97.8983 | 8260 | 3DDiff | 332712.6 | 159.6 | 234 | -67 | -48 | -0.13 | 218.4 | 1.7 | 11 | 8109 | 7997 | -38 | 163.4 | 188 | 0.77 | -1.19 | 0.058 | 1.032 | -0.145 | -1.156 | 215 | 8000 | 29.8 | GPS1 | MMB |  | 118.4 | 234 | 234 | -0.082 | -0.04 | 12152 | ENR |  |  | AP | GPS | ALT | -1.4 | 0.2 | -1.4 |  | 24.7 |  | 0 | -1 | -3.9 | 10.5 | 9444 | 47.1 | 173 | 040007FF N N 1 | 040007FF 1 | 2113 | ALT | 179 | 8 | 26 | 78 | 2400 | 23.2 | 14.3 | 13.4 | 2 | 9.2 | 13 | -26 | 341 | 359 | 342 | 365 | 1445 | 1385 | 1485 | 1400 | 66
2018-05-02 | 15:25 | 20:25 | -05:00 | 37.5143 | -97.8991 | 8261 | 3DDiff | 332713.7 | 159.4 | 234 | -66 | -48 | 0.6 | 218.4 | 1.7 | 11 | 8108 | 7996 | 10 | 163.6 | 188 | 0.75 | -1.95 | 0.036 | 1.034 | -0.119 | -1.017 | 215 | 8000 | 29.8 | GPS1 | MMB |  | 118.3 | 234 | 234 | -0.082 | -0.04 | 12152 | ENR |  |  | AP | GPS | ALT | -1.4 | 0.5 | -1.4 |  | 35.7 |  | 1 | -1 | -3.9 | 10.4 | 9440 | 47 | 173 | 040007FF N N 1 | 040007FF 1 | 2113 | ALT | 179 | 8 | 26.1 | 78 | 2400 | 23.2 | 14.4 | 13.4 | 2 | 9.2 | 13 | -26 | 341 | 359 | 342 | 365 | 1445 | 1385 | 1485 | 1400 | 66
2018-05-02 | 15:25 | 20:25 | -05:00 | 37.5139 | -97.8998 | 8264 | 3DDiff | 332714.6 | 159.2 | 234 | -66 | -48 | 1 | 218.3 | 1.7 | 11 | 8111 | 7997 | 44 | 163.5 | 188 | 0.51 | -1.56 | 0.027 | 0.975 | -0.114 | -1.094 | 215 | 8000 | 29.8 | GPS1 | MMB |  | 118.3 | 234 | 234 | -0.082 | -0.04 | 12152 | ENR |  |  | AP | GPS | ALT | -1.4 | 0.6 | -1.4 |  | 11.9 |  | 1 | -4 | -3.9 | 10.4 | 9440 | 47 | 174 | 040007FF N N 1 | 040007FF 1 | 2113 | ALT | 179 | 8 | 26.2 | 78 | 2400 | 23.2 | 14.4 | 13.4 | 2 | 9.2 | 13 | -26 | 341 | 359 | 342 | 365 | 1445 | 1385 | 1485 | 1400 | 66
2018-05-02 | 15:25 | 20:25 | -05:00 | 37.5135 | -97.9005 | 8266 | 3DDiff | 332715.6 | 159 | 234 | -66 | -48 | 0.51 | 218.4 | 1.7 | 11 | 8116 | 7999 | 196 | 162.4 | 187 | 0.61 | -1.51 | 0.021 | 0.883 | -0.138 | -1.109 | 215 | 8000 | 29.8 | GPS1 | MMB |  | 118.2 | 234 | 234 | -0.082 | -0.04 | 12152 | ENR |  |  | AP | GPS | ALT | -1.4 | 0.5 | -1.4 |  | -32.6 |  | 2 | -7 | -3.9 | 10.4 | 9444 | 46.9 | 174 | 040007FF N N 1 | 040007FF 1 | 2113 | ALT | 179 | 8 | 26.2 | 78 | 2390 | 23.2 | 14.4 | 13.4 | 2 | 9.2 | 13 | -26 | 341 | 359 | 342 | 365 | 1445 | 1385 | 1485 | 1400 | 66
2018-05-02 | 15:25 | 20:25 | -05:00 | 37.513 | -97.9013 | 8266 | 3DDiff | 332716.7 | 158.9 | 234 | -66 | -48 | -0.22 | 218.5 | 1.7 | 11 | 8113 | 8001 | 11 | 161.6 | 186 | 0.68 | -1.45 | 0.035 | 1.052 | -0.147 | -1.106 | 215 | 8000 | 29.8 | GPS1 | MMB |  | 118.2 | 234 | 234 | -0.082 | -0.04 | 12152 | ENR |  |  | AP | GPS | ALT | -1.4 | 0.5 | -1.4 |  | -3 |  | 1 | -2 | -3.9 | 10.5 | 9447 | 46.8 | 174 | 040007FF N N 1 | 040007FF 1 | 2113 | ALT | 179 | 8 | 26 | 78 | 2390 | 23.3 | 14.4 | 13.4 | 2 | 9.2 | 13 | -26 | 341 | 359 | 342 | 365 | 1445 | 1385 | 1480 | 1400 | 66
2018-05-02 | 15:25 | 20:25 | -05:00 | 37.5126 | -97.9021 | 8266 | 3DDiff | 332717.7 | 158.8 | 234 | -66 | -48 | 0.3 | 218.2 | 1.7 | 11 | 8113 | 8001 | 13 | 160.9 | 185 | 0.58 | -1.5 | 0.03 | 1.129 | -0.114 | -1.117 | 215 | 8000 | 29.8 | GPS1 | MMB |  | 118.2 | 234 | 234 | -0.082 | -0.04 | 12152 | ENR |  |  | AP | GPS | ALT | -1.4 | 0.6 | -1.4 |  | -8 |  | 2 | 0 | -4 | 10.5 | 9445 | 46.7 | 174 | 040007FF N N 1 | 040007FF 1 | 2113 | ALT | 179 | 8 | 25.9 | 78 | 2390 | 23.4 | 14.4 | 13.4 | 2 | 9.2 | 13 | -26 | 341 | 359 | 342 | 365 | 1445 | 1385 | 1480 | 1400 | 66
2018-05-02 | 15:25 | 20:25 | -05:00 | 37.5122 | -97.9028 | 8267 | 3DDiff | 332718.6 | 158.7 | 234 | -66 | -48 | 0.34 | 218.2 | 1.7 | 11 | 8117 | 8002 | 164 | 160.6 | 185 | 0.54 | 0.24 | -0.02 | 1.064 | -0.12 | -1.069 | 215 | 8000 | 29.8 | GPS1 | MMB |  | 118.1 | 234 | 234 | -0.082 | -0.04 | 12152 | ENR |  |  | AP | GPS | ALT | -1.4 | 0.6 | -1.4 |  | -41.2 |  | -2 | -6 | -4 | 10.4 | 9443 | 46.6 | 174 | 040007FF N N 1 | 040007FF 1 | 2113 | ALT | 179 | 8 | 25.9 | 78 | 2390 | 23.5 | 14.4 | 13.4 | 2 | 9.3 | 13 | -26 | 341 | 359 | 341 | 365 | 1445 | 1385 | 1480 | 1400 | 66
2018-05-02 | 15:25 | 20:25 | -05:00 | 37.5118 | -97.9036 | 8268 | 3DDiff | 332719.7 | 158.7 | 235 | -66 | -47 | 0.2 | 218.9 | 1.7 | 11 | 8118 | 8005 | 59 | 161.1 | 185 | 0.12 | 2.55 | 0.032 | 0.944 | -0.119 | -1.118 | 215 | 8000 | 29.8 | GPS1 | MMB |  | 118.1 | 234 | 234 | -0.082 | -0.04 | 12152 | ENR |  |  | AP | GPS | ALT | -1.4 | 0.2 | -1.4 |  | -46.5 |  | -21 | -8 | -4 | 10.4 | 9442 | 46.5 | 174 | 040007FF N N 1 | 040007FF 1 | 2113 | ALT | 179 | 8 | 25.9 | 78 | 2390 | 23.5 | 14.4 | 13.4 | 2 | 9.3 | 13 | -26 | 341 | 359 | 341 | 365 | 1445 | 1385 | 1480 | 1400 | 66
2018-05-02 | 15:25 | 20:25 | -05:00 | 37.5113 | -97.9043 | 8269 | 3DDiff | 332720.7 | 158.8 | 235 | -67 | -47 | 0.21 | 219.6 | 1.7 | 11 | 8114 | 8004 | -47 | 161.7 | 186 | 0.44 | 2.42 | 0.042 | 1.048 | -0.121 | -1.078 | 215 | 8000 | 29.8 | GPS1 | MMB |  | 118 | 234 | 234 | -0.082 | -0.04 | 12152 | ENR |  |  | AP | GPS | ALT | -1.4 | 0.1 | -1.5 |  | -12.8 |  | -28 | -3 | -4 | 10.4 | 9439 | 46.5 | 174 | 040007FF N N 1 | 040007FF 1 | 2113 | ALT | 179 | 8 | 26.3 | 78 | 2390 | 23.5 | 14.3 | 13.4 | 2 | 9.2 | 13 | -26 | 341 | 359 | 341 | 365 | 1445 | 1385 | 1480 | 1400 | 66
2018-05-02 | 15:25 | 20:25 | -05:00 | 37.5109 | -97.9051 | 8270 | 3DDiff | 332721.6 | 158.9 | 235 | -67 | -47 | 0.52 | 220.1 | 1.7 | 11 | 8114 | 8002 | -51 | 161.6 | 186 | 0.88 | -0.35 | 0.062 | 1.02 | -0.119 | -1.105 | 215 | 8000 | 29.8 | GPS1 | MMB |  | 118 | 234 | 234 | -0.082 | -0.04 | 12152 | ENR |  |  | AP | GPS | ALT | -1.5 | 0.4 | -1.7 |  | -10.8 |  | -15 | -2 | -4 | 10.3 | 9436 | 46.4 | 174 | 040007FF N N 1 | 040007FF 1 | 2113 | ALT | 179 | 8 | 26.7 | 78 | 2390 | 23.4 | 14.3 | 13.4 | 2 | 9.2 | 13 | -26 | 341 | 358 | 341 | 365 | 1445 | 1385 | 1480 | 1400 | 66
2018-05-02 | 15:25 | 20:25 | -05:00 | 37.5105 | -97.9058 | 8272 | 3DDiff | 332722.7 | 158.9 | 235 | -67 | -47 | 0.65 | 220.1 | 1.7 | 11 | 8117 | 8002 | 93 | 161.5 | 186 | 0.86 | -2.46 | 0.048 | 0.931 | -0.128 | -1.114 | 215 | 8000 | 29.8 | GPS1 | MMB |  | 117.9 | 234 | 234 | -0.086 | -0.04 | 12152 | ENR |  |  | AP | GPS | ALT | -1.7 | 0.6 | -1.9 |  | -35 |  | -4 | -7 | -4 | 10.3 | 9432 | 46.3 | 175 | 040007FF N N 1 | 040007FF 1 | 2113 | ALT | 179 | 8 | 27 | 78 | 2390 | 23.3 | 14.4 | 13.4 | 2 | 9.2 | 13 | -26 | 341 | 358 | 341 | 365 | 1445 | 1385 | 1480 | 1395 | 65
2018-05-02 | 15:25 | 20:25 | -05:00 | 37.5101 | -97.9066 | 8274 | 3DDiff | 332723.7 | 158.8 | 235 | -67 | -47 | 0.33 | 219.9 | 1.7 | 11 | 8118 | 8005 | 55 | 162 | 186 | 0.69 | -3.02 | 0.02 | 0.957 | -0.146 | -1.227 | 215 | 8000 | 29.8 | GPS1 | MMB |  | 117.9 | 234 | 234 | -0.086 | -0.04 | 12152 | ENR |  |  | AP | GPS | ALT | -1.9 | 0.6 | -2 |  | -42.8 |  | 0 | -5 | -4 | 10.3 | 9431 | 46.1 | 175 | 040007FF N N 1 | 040007FF 1 | 2113 | ALT | 179 | 8 | 27 | 78 | 2390 | 23.3 | 14.4 | 13.4 | 2 | 9.2 | 13 | -26 | 341 | 358 | 341 | 365 | 1445 | 1385 | 1480 | 1395 | 66
2018-05-02 | 15:25 | 20:25 | -05:00 | 37.5097 | -97.9073 | 8275 | 3DDiff | 332724.6 | 158.7 | 235 | -67 | -47 | 0.42 | 219.8 | 1.7 | 11 | 8122 | 8006 | 169 | 161.7 | 186 | 0.51 | -3.16 | 0.016 | 1.017 | -0.129 | -1.073 | 215 | 8000 | 29.8 | GPS1 | MMB |  | 117.9 | 234 | 234 | -0.086 | -0.04 | 12152 | ENR |  |  | AP | GPS | ALT | -1.9 | 0.6 | -2 |  | -72.1 |  | 1 | -6 | -4 | 10.3 | 9433 | 46 | 175 | 040007FF N N 1 | 040007FF 1 | 2113 | ALT | 179 | 8 | 27 | 78 | 2390 | 23.3 | 14.4 | 13.4 | 2 | 9.2 | 13 | -26 | 341 | 358 | 341 | 365 | 1445 | 1385 | 1480 | 1395 | 66
2018-05-02 | 15:25 | 20:25 | -05:00 | 37.5092 | -97.9081 | 8274 | 3DDiff | 332725.6 | 158.6 | 235 | -67 | -47 | -0.36 | 219.8 | 1.7 | 11 | 8122 | 8009 | 31 | 160.8 | 185 | -0.11 | -2.72 | 0.053 | 0.928 | -0.144 | -1.208 | 215 | 8000 | 29.8 | GPS1 | MMB |  | 117.8 | 234 | 234 | -0.086 | -0.04 | 12152 | ENR |  |  | AP | GPS | ALT | -1.9 | 0.2 | -1.9 |  | -81.5 |  | 1 | -7 | -4 | 10.3 | 9437 | 45.9 | 175 | 040007FF N N 1 | 040007FF 1 | 2113 | ALT | 179 | 8 | 26.5 | 78 | 2390 | 23.3 | 14.4 | 13.4 | 2 | 9.2 | 13 | -26 | 341 | 358 | 341 | 365 | 1445 | 1385 | 1480 | 1395 | 66
2018-05-02 | 15:25 | 20:25 | -05:00 | 37.5088 | -97.9089 | 8272 | 3DDiff | 332726.7 | 158.7 | 235 | -67 | -47 | -0.75 | 219.7 | 1.7 | 11 | 8119 | 8008 | -20 | 161.3 | 185 | 0.02 | -2.85 | 0.012 | 1.024 | -0.128 | -1.091 | 215 | 8000 | 29.8 | GPS1 | MMB |  | 117.8 | 234 | 234 | -0.086 | -0.04 | 12152 | ENR |  |  | AP | GPS | ALT | -1.9 | 0.1 | -1.8 |  | -57.9 |  | 2 | -3 | -4 | 10.3 | 9434 | 45.8 | 175 | 040007FF N N 1 | 040007FF 1 | 2113 | ALT | 179 | 8 | 26.3 | 78 | 2390 | 23.2 | 14.3 | 13.4 | 2 | 9.2 | 13 | -26 | 341 | 358 | 341 | 364 | 1445 | 1385 | 1480 | 1395 | 65
2018-05-02 | 15:25 | 20:25 | -05:00 | 37.5084 | -97.9096 | 8270 | 3DDiff | 332727.7 | 158.8 | 234 | -67 | -47 | -0.66 | 218.5 | 1.7 | 11 | 8117 | 8007 | -57 | 161.4 | 186 | 0.12 | -2.3 | 0.001 | 1.049 | -0.13 | -1.115 | 215 | 8000 | 29.8 | GPS1 | MMB |  | 117.7 | 234 | 234 | -0.086 | -0.04 | 12152 | ENR |  |  | AP | GPS | ALT | -1.8 | 0.1 | -1.7 |  | -41.4 |  | 1 | -1 | -4 | 10.2 | 9429 | 45.7 | 176 | 040007FF N N 1 | 040007FF 1 | 2113 | ALT | 179 | 8 | 26 | 78 | 2390 | 23.2 | 14.4 | 13.4 | 2 | 9.2 | 13 | -26 | 341 | 358 | 341 | 364 | 1445 | 1385 | 1480 | 1395 | 65
2018-05-02 | 15:25 | 20:25 | -05:00 | 37.508 | -97.9104 | 8269 | 3DDiff | 332728.7 | 158.9 | 234 | -66 | -48 | -0.35 | 218.9 | 1.7 | 11 | 8124 | 8008 | 78 | 162.3 | 187 | -0.28 | -2.45 | 0.075 | 0.888 | -0.119 | -1.082 | 215 | 8000 | 29.8 | GPS1 | MMB |  | 117.7 | 234 | 234 | -0.086 | -0.04 | 12152 | ENR |  |  | AP | GPS | ALT | -1.7 | -0.2 | -1.6 |  | -91.6 |  | 2 | -9 | -4 | 10.2 | 9425 | 45.5 | 176 | 040007FF N N 1 | 040007FF 1 | 2113 | ALT | 178 | 8 | 25.8 | 79 | 2390 | 23.2 | 14.4 | 13.4 | 2 | 9.1 | 13 | -26 | 341 | 358 | 341 | 364 | 1445 | 1385 | 1480 | 1395 | 65
2018-05-02 | 15:25 | 20:25 | -05:00 | 37.5075 | -97.9111 | 8266 | 3DDiff | 332729.7 | 159 | 234 | -66 | -48 | -1.05 | 218.7 | 1.7 | 11 | 8118 | 8008 | -68 | 162.9 | 187 | -0.07 | -1.83 | 0.031 | 0.957 | -0.148 | -1.139 | 215 | 8000 | 29.8 | GPS1 | MMB |  | 117.6 | 234 | 234 | -0.086 | -0.04 | 12152 | ENR |  |  | AP | GPS | ALT | -1.6 | -0.4 | -1.5 |  | -43.8 |  | 0 | -3 | -4 | 10.2 | 9422 | 45.4 | 176 | 040007FF N N 1 | 040007FF 1 | 2113 | ALT | 178 | 8 | 25.8 | 79 | 2390 | 23.2 | 14.4 | 13.4 | 2 | 9.2 | 13 | -26 | 341 | 358 | 341 | 364 | 1445 | 1385 | 1480 | 1395 | 65
2018-05-02 | 15:25 | 20:25 | -05:00 | 37.507 | -97.912 | 8263 | 3DDiff | 332730.9 | 159.3 | 234 | -66 | -48 | -0.89 | 219 | 1.7 | 11 | 8114 | 8005 | -191 | 163.4 | 188 | 0.46 | -1.78 | 0.036 | 1.12 | -0.116 | -1.079 | 215 | 8000 | 29.8 | GPS1 | MMB |  | 117.6 | 234 | 234 | -0.086 | -0.04 | 12152 | ENR |  |  | AP | GPS | ALT | -1.5 | -0.1 | -1.4 |  | -16.9 |  | 1 | -1 | -4 | 10.1 | 9415 | 45.3 | 176 | 040007FF N N 1 | 040007FF 1 | 2113 | ALT | 178 | 8 | 25.9 | 79 | 2400 | 23.3 | 14.4 | 13.4 | 2 | 9.2 | 13 | -26 | 341 | 358 | 341 | 364 | 1445 | 1385 | 1480 | 1395 | 65
2018-05-02 | 15:25 | 20:25 | -05:00 | 37.5067 | -97.9126 | 8261 | 3DDiff | 332731.7 | 159.4 | 234 | -66 | -48 | -0.51 | 218.5 | 1.7 | 11 | 8112 | 8002 | -152 | 162.7 | 187 | 0.62 | -1.8 | 0.028 | 1.026 | -0.109 | -1.083 | 215 | 8000 | 29.8 | GPS1 | MMB |  | 117.5 | 234 | 234 | -0.086 | -0.04 | 12152 | ENR |  |  | AP | GPS | ALT | -1.5 | 0.3 | -1.4 |  | 4.7 |  | 1 | -2 | -4 | 10.1 | 9410 | 45.2 | 176 | 040007FF N N 1 | 040007FF 1 | 2113 | ALT | 178 | 8 | 25.8 | 78 | 2400 | 23.3 | 14.4 | 13.4 | 2 | 9.2 | 13 | -26 | 341 | 358 | 341 | 364 | 1445 | 1385 | 1480 | 1400 | 65
2018-05-02 | 15:25 | 20:25 | -05:00 | 37.5062 | -97.9134 | 8260 | 3DDiff | 332732.7 | 159.5 | 234 | -66 | -49 | -0.23 | 218.1 | 1.7 | 11 | 8109 | 7999 | -179 | 162.3 | 187 | 0.5 | -1.83 | 0.028 | 0.947 | -0.122 | -1.137 | 215 | 8000 | 29.8 | GPS1 | MMB |  | 117.5 | 234 | 234 | -0.086 | -0.04 | 12152 | ENR |  |  | AP | GPS | ALT | -1.4 | 0.5 | -1.3 |  | 26.2 |  | 0 | -3 | -4 | 10.1 | 9405 | 45.1 | 176 | 040007FF N N 1 | 040007FF 1 | 2113 | ALT | 178 | 8 | 25.5 | 78 | 2400 | 23.4 | 14.3 | 13.4 | 2 | 9.2 | 13 | -26 | 341 | 358 | 341 | 364 | 1445 | 1385 | 1480 | 1400 | 66
2018-05-02 | 15:25 | 20:25 | -05:00 | 37.5058 | -97.9141 | 8259 | 3DDiff | 332733.6 | 159.6 | 234 | -66 | -49 | 0.1 | 217.8 | 1.7 | 11 | 8109 | 7997 | -74 | 162.4 | 187 | 0.63 | -1.72 | -0.009 | 1.062 | -0.125 | -1.016 | 215 | 8000 | 29.8 | GPS1 | MMB |  | 117.5 | 234 | 234 | -0.086 | -0.04 | 12152 | ENR |  |  | AP | GPS | ALT | -1.3 | 0.8 | -1.2 |  | 30.1 |  | 1 | -3 | -4 | 10.1 | 9401 | 45 | 176 | 040007FF N N 1 | 040007FF 1 | 2113 | ALT | 178 | 8 | 25.5 | 77 | 2400 | 23.4 | 14.4 | 13.4 | 2 | 9.2 | 13 | -26 | 341 | 358 | 341 | 364 | 1445 | 1385 | 1480 | 1400 | 66
2018-05-02 | 15:25 | 20:25 | -05:00 | 37.5053 | -97.9149 | 8260 | 3DDiff | 332734.7 | 159.6 | 233 | -66 | -49 | 0.16 | 217.2 | 1.7 | 11 | 8110 | 7997 | 16 | 162.6 | 187 | 0.86 | -1.46 | -0.01 | 1.038 | -0.122 | -1.153 | 215 | 8000 | 29.8 | GPS1 | MMB |  | 117.4 | 234 | 234 | -0.086 | -0.04 | 12152 | ENR |  |  | AP | GPS | ALT | -1.2 | 0.8 | -1.1 |  | 22.3 |  | 1 | -4 | -4 | 10.1 | 9399 | 45 | 176 | 040007FF N N 1 | 040007FF 1 | 2113 | ALT | 178 | 8 | 25.4 | 77 | 2400 | 23.4 | 14.4 | 13.4 | 2 | 9.2 | 13 | -26 | 341 | 358 | 341 | 364 | 1440 | 1385 | 1480 | 1400 | 66
2018-05-02 | 15:25 | 20:25 | -05:00 | 37.5049 | -97.9156 | 8261 | 3DDiff | 332735.6 | 159.5 | 233 | -66 | -49 | 0.44 | 217.3 | 1.7 | 11 | 8113 | 7999 | 52 | 162.7 | 187 | 0.53 | -1.3 | -0.026 | 0.979 | -0.125 | -1.127 | 215 | 8000 | 29.8 | GPS1 | MMB |  | 117.4 | 234 | 234 | -0.086 | -0.04 | 12152 | ENR |  |  | AP | GPS | ALT | -1.2 | 0.6 | -1.1 |  | -5.3 |  | 1 | -9 | -4 | 10.1 | 9400 | 44.9 | 176 | 040007FF N N 1 | 040007FF 1 | 2113 | ALT | 178 | 8 | 25.5 | 77 | 2400 | 23.4 | 14.4 | 13.4 | 2 | 9.2 | 13 | -26 | 340 | 358 | 341 | 364 | 1440 | 1385 | 1480 | 1400 | 66
2018-05-02 | 15:25 | 20:25 | -05:00 | 37.5045 | -97.9163 | 8262 | 3DDiff | 332736.6 | 159.4 | 233 | -66 | -49 | 0.23 | 217.2 | 1.7 | 11 | 8112 | 7999 | 41 | 162.8 | 187 | 0.43 | -0.97 | 0.04 | 0.996 | -0.136 | -1.124 | 215 | 8000 | 29.8 | GPS1 | MMB |  | 117.3 | 234 | 234 | -0.082 | -0.04 | 12152 | ENR |  |  | AP | GPS | ALT | -1.1 | 0.4 | -1 |  | 4.1 |  | -1 | -5 | -4 | 10.1 | 9401 | 44.9 | 176 | 040007FF N N 1 | 040007FF 1 | 2113 | ALT | 178 | 8 | 25.5 | 78 | 2400 | 23.4 | 14.4 | 13.4 | 2 | 9.2 | 13 | -26 | 340 | 358 | 341 | 364 | 1445 | 1385 | 1480 | 1400 | 66
2018-05-02 | 15:25 | 20:25 | -05:00 | 37.504 | -97.9171 | 8263 | 3DDiff | 332737.7 | 159.4 | 233 | -66 | -49 | 0.29 | 217 | 1.7 | 11 | 8115 | 8000 | 150 | 162.8 | 187 | 0.57 | -1.19 | 0.007 | 1.075 | -0.124 | -1.074 | 215 | 8000 | 29.8 | GPS1 | MMB |  | 117.3 | 234 | 234 | -0.082 | -0.04 | 12152 | ENR |  |  | AP | GPS | ALT | -1 | 0.4 | -1 |  | -14.2 |  | -1 | -5 | -4 | 10.1 | 9403 | 44.9 | 176 | 040007FF N N 1 | 040007FF 1 | 2113 | ALT | 178 | 8 | 25.6 | 78 | 2400 | 23.4 | 14.4 | 13.4 | 2 | 9.2 | 13 | -26 | 340 | 358 | 341 | 364 | 1445 | 1385 | 1480 | 1400 | 66
2018-05-02 | 15:25 | 20:25 | -05:00 | 37.5035 | -97.918 | 8264 | 3DDiff | 332738.9 | 159.5 | 233 | -66 | -49 | -0.01 | 216.6 | 1.7 | 11 | 8115 | 8003 | 83 | 163 | 188 | 0.4 | -2.13 | 0.038 | 1.015 | -0.137 | -1.156 | 215 | 8000 | 29.8 | GPS1 | MMB |  | 117.2 | 234 | 234 | -0.082 | -0.04 | 12152 | ENR |  |  | AP | GPS | ALT | -1 | 0.2 | -1 |  | -25.1 |  | 4 | -6 | -4 | 10.1 | 9405 | 44.9 | 175 | 040007FF N N 1 | 040007FF 1 | 2113 | ALT | 178 | 8 | 25.8 | 78 | 2400 | 23.4 | 14.4 | 13.4 | 2 | 9.2 | 13 | -26 | 340 | 358 | 341 | 364 | 1445 | 1385 | 1480 | 1400 | 66
2018-05-02 | 15:25 | 20:25 | -05:00 | 37.5031 | -97.9186 | 8264 | 3DDiff | 332739.7 | 159.5 | 233 | -66 | -49 | 0.13 | 216.9 | 1.7 | 11 | 8118 | 8004 | 61 | 163.1 | 188 | 0.44 | -1.47 | 0.021 | 1.037 | -0.132 | -1.083 | 215 | 8000 | 29.8 | GPS1 | MMB |  | 117.2 | 234 | 234 | -0.082 | -0.04 | 12152 | ENR |  |  | AP | GPS | ALT | -1 | 0.3 | -0.9 |  | -46.3 |  | 4 | -6 | -4 | 10.1 | 9406 | 44.9 | 175 | 040007FF N N 1 | 040007FF 1 | 2113 | ALT | 178 | 8 | 25.9 | 78 | 2400 | 23.4 | 14.4 | 13.4 | 2 | 9.2 | 13 | -26 | 340 | 358 | 341 | 364 | 1445 | 1385 | 1480 | 1400 | 66
2018-05-02 | 15:25 | 20:25 | -05:00 | 37.5027 | -97.9193 | 8265 | 3DDiff | 332740.7 | 159.5 | 233 | -66 | -49 | 0.01 | 217 | 1.7 | 11 | 8116 | 8004 | -12 | 163 | 187 | 0.38 | -1.12 | 0.038 | 0.913 | -0.125 | -1.118 | 215 | 8000 | 29.8 | GPS1 | MMB |  | 117.1 | 234 | 234 | -0.082 | -0.04 | 12152 | ENR |  |  | AP | GPS | ALT | -0.9 | 0.3 | -0.9 |  | -29 |  | 1 | -4 | -4 | 10.1 | 9408 | 45 | 175 | 040007FF N N 1 | 040007FF 1 | 2113 | ALT | 178 | 8 | 25.8 | 78 | 2400 | 23.4 | 14.4 | 13.4 | 2 | 9.3 | 13 | -26 | 340 | 358 | 341 | 364 | 1445 | 1385 | 1480 | 1400 | 66
2018-05-02 | 15:25 | 20:25 | -05:00 | 37.5023 | -97.92 | 8265 | 3DDiff | 332741.6 | 159.5 | 233 | -66 | -49 | -0.12 | 216.7 | 1.7 | 11 | 8115 | 8003 | -18 | 162.6 | 187 | 0.59 | -0.91 | 0.048 | 1.069 | -0.135 | -1.141 | 215 | 8000 | 29.8 | GPS1 | MMB |  | 117.1 | 234 | 234 | -0.082 | -0.04 | 12152 | ENR |  |  | AP | GPS | ALT | -0.9 | 0.4 | -0.9 |  | -19.2 |  | 1 | -4 | -4 | 10.1 | 9407 | 45 | 175 | 040007FF N N 1 | 040007FF 1 | 2113 | ALT | 178 | 8 | 25.7 | 78 | 2400 | 23.4 | 14.3 | 13.4 | 2 | 9.3 | 13 | -26 | 340 | 358 | 341 | 364 | 1445 | 1380 | 1480 | 1400 | 66
2018-05-02 | 15:25 | 20:25 | -05:00 | 37.5018 | -97.9208 | 8265 | 3DDiff | 332742.6 | 159.5 | 233 | -66 | -49 | -0.05 | 217 | 1.7 | 11 | 8118 | 8004 | 43 | 162.4 | 187 | 0.48 | -0.81 | -0.009 | 1.118 | -0.128 | -1.149 | 215 | 8000 | 29.8 | GPS1 | MMB |  | 117.1 | 234 | 234 | -0.078 | -0.04 | 12152 | ENR |  |  | AP | GPS | ALT | -0.9 | 0.4 | -0.8 |  | -42.5 |  | 0 | -8 | -4 | 10.1 | 9406 | 45.1 | 175 | 040007FF N N 1 | 040007FF 1 | 2113 | ALT | 178 | 8 | 25.7 | 77 | 2400 | 23.5 | 14.4 | 13.4 | 2 | 9.3 | 13 | -26 | 340 | 358 | 341 | 364 | 1445 | 1380 | 1480 | 1400 | 66
2018-05-02 | 15:25 | 20:25 | -05:00 | 37.5014 | -97.9216 | 8265 | 3DDiff | 332743.7 | 159.5 | 233 | -66 | -49 | -0.19 | 217 | 1.7 | 11 | 8118 | 8005 | 31 | 162.6 | 187 | 0.23 | -0.83 | 0.03 | 0.965 | -0.132 | -1.157 | 215 | 8000 | 29.8 | GPS1 | MMB |  | 117 | 234 | 234 | -0.078 | -0.04 | 12152 | ENR |  |  | AP | GPS | ALT | -0.9 | 0.2 | -0.8 |  | -49.7 |  | -1 | -7 | -4 | 10.1 | 9407 | 45.2 | 175 | 040007FF N N 1 | 040007FF 1 | 2113 | ALT | 178 | 8 | 25.6 | 77 | 2400 | 23.5 | 14.3 | 13.4 | 2 | 9.3 | 13 | -26 | 340 | 358 | 341 | 364 | 1445 | 1380 | 1480 | 1400 | 66
2018-05-02 | 15:25 | 20:25 | -05:00 | 37.5009 | -97.9223 | 8263 | 3DDiff | 332744.7 | 159.5 | 233 | -66 | -49 | -0.46 | 216.9 | 1.7 | 11 | 8118 | 8005 | 50 | 163.5 | 188 | 0.5 | -0.1 | -0.016 | 0.987 | -0.133 | -1.105 | 215 | 8000 | 29.8 | GPS1 | MMB |  | 117 | 234 | 234 | -0.078 | -0.04 | 12152 | ENR |  |  | AP | GPS | ALT | -0.8 | 0.2 | -0.8 |  | -46.1 |  | 0 | -5 | -4 | 10.1 | 9406 | 45.2 | 175 | 040007FF N N 1 | 040007FF 1 | 2113 | ALT | 178 | 8 | 25.5 | 77 | 2400 | 23.5 | 14.3 | 13.4 | 2 | 9.3 | 13 | -26 | 340 | 358 | 341 | 364 | 1445 | 1380 | 1480 | 1400 | 66
2018-05-02 | 15:25 | 20:25 | -05:00 | 37.5005 | -97.923 | 8262 | 3DDiff | 332745.6 | 159.5 | 233 | -66 | -49 | -0.38 | 217 | 1.7 | 11 | 8118 | 8006 | -14 | 164 | 189 | 0.72 | -0.54 | 0.012 | 1.035 | -0.119 | -1.126 | 215 | 8000 | 29.8 | GPS1 | MMB |  | 116.9 | 234 | 234 | -0.078 | -0.04 | 12152 | ENR |  |  | AP | GPS | ALT | -0.8 | 0.2 | -0.8 |  | -45.1 |  | -2 | -6 | -4 | 10 | 9406 | 45.3 | 175 | 040007FF N N 1 | 040007FF 1 | 2113 | ALT | 178 | 8 | 25.4 | 77 | 2400 | 23.5 | 14.4 | 13.4 | 2 | 9.3 | 13 | -26 | 340 | 358 | 341 | 364 | 1445 | 1380 | 1480 | 1400 | 66
2018-05-02 | 15:25 | 20:25 | -05:00 | 37.5001 | -97.9238 | 8261 | 3DDiff | 332746.6 | 159.5 | 234 | -66 | -49 | -0.23 | 217.5 | 1.7 | 11 | 8117 | 8005 | -56 | 163.8 | 188 | 0.65 | -0.46 | -0.005 | 1.024 | -0.123 | -1.116 | 215 | 8000 | 29.8 | GPS1 | MMB |  | 116.9 | 234 | 234 | -0.078 | -0.04 | 12152 | ENR |  |  | AP | GPS | ALT | -0.8 | 0.4 | -0.8 |  | -36.5 |  | 0 | -6 | -4 | 10 | 9406 | 45.4 | 175 | 040007FF N N 1 | 040007FF 1 | 2113 | ALT | 178 | 8 | 25.7 | 77 | 2400 | 23.5 | 14.4 | 13.4 | 2 | 9.2 | 13 | -26 | 340 | 357 | 341 | 364 | 1445 | 1380 | 1480 | 1400 | 66
2018-05-02 | 15:25 | 20:26 | -05:00 | 37.4996 | -97.9245 | 8260 | 3DDiff | 332747.6 | 159.5 | 233 | -66 | -49 | -0.35 | 217.5 | 1.7 | 11 | 8113 | 8003 | -49 | 163.5 | 188 | 0.54 | -1.1 | 0.022 | 1.05 | -0.134 | -1.073 | 215 | 8000 | 29.8 | GPS1 | MMB |  | 116.8 | 234 | 234 | -0.074 | -0.04 | 12152 | ENR |  |  | AP | GPS | ALT | -0.8 | 0.6 | -0.9 |  | -5.9 |  | -2 | -3 | -4 | 10.1 | 9404 | 45.5 | 175 | 040007FF N N 1 | 040007FF 1 | 2113 | ALT | 178 | 8 | 25.8 | 78 | 2400 | 23.4 | 14.4 | 13.4 | 2 | 9.2 | 13 | -26 | 340 | 357 | 341 | 364 | 1445 | 1380 | 1480 | 1400 | 66
2018-05-02 | 15:26 | 20:26 | -05:00 | 37.4992 | -97.9253 | 8259 | 3DDiff | 332748.7 | 159.6 | 233 | -66 | -49 | -0.23 | 217.1 | 1.7 | 11 | 8110 | 8001 | -188 | 163.3 | 188 | 0.21 | -1.1 | 0.046 | 1.022 | -0.13 | -1.192 | 215 | 8000 | 29.8 | GPS1 | MMB |  | 116.8 | 234 | 234 | -0.074 | -0.04 | 12152 | ENR |  |  | AP | GPS | ALT | -0.9 | 0.6 | -0.9 |  | 18.4 |  | 0 | -4 | -4 | 10.1 | 9401 | 45.6 | 175 | 040007FF N N 1 | 040007FF 1 | 2113 | ALT | 178 | 8 | 25.7 | 78 | 2400 | 23.4 | 14.4 | 13.4 | 2 | 9.3 | 13 | -26 | 340 | 357 | 341 | 364 | 1445 | 1380 | 1480 | 1400 | 66
2018-05-02 | 15:26 | 20:26 | -05:00 | 37.4987 | -97.926 | 8258 | 3DDiff | 332749.7 | 159.7 | 233 | -66 | -49 | -0.51 | 216.9 | 1.7 | 11 | 8112 | 7999 | -19 | 163.2 | 188 | 0.44 | -1.32 | 0.029 | 1.013 | -0.141 | -1.114 | 215 | 8000 | 29.8 | GPS1 | MMB |  | 116.7 | 234 | 234 | -0.074 | -0.04 | 12152 | ENR |  |  | AP | GPS | ALT | -0.9 | 0.7 | -0.9 |  | 5.5 |  | 1 | -5 | -4 | 10.1 | 9398 | 45.7 | 175 | 040007FF N N 1 | 040007FF 1 | 2113 | ALT | 178 | 8 | 25.7 | 79 | 2400 | 23.3 | 14.4 | 13.4 | 2 | 9.3 | 13 | -26 | 340 | 357 | 341 | 364 | 1445 | 1380 | 1480 | 1400 | 66
2018-05-02 | 15:26 | 20:26 | -05:00 | 37.4983 | -97.9268 | 8255 | 3DDiff | 332750.7 | 159.7 | 233 | -66 | -49 | -0.96 | 216.4 | 1.7 | 11 | 8105 | 7998 | -191 | 163.2 | 188 | 0.57 | -1.01 | 0.012 | 1.081 | -0.143 | -1.17 | 215 | 8000 | 29.8 | GPS1 | MMB |  | 116.7 | 234 | 234 | -0.074 | -0.04 | 12152 | ENR |  |  | AP | GPS | ALT | -0.9 | 0.7 | -0.9 |  | 54.7 |  | 0 | -3 | -4 | 10.1 | 9398 | 45.9 | 175 | 040007FF N N 1 | 040007FF 1 | 2113 | ALT | 178 | 8 | 25.7 | 79 | 2400 | 23.3 | 14.4 | 13.4 | 2 | 9.2 | 13 | -26 | 340 | 357 | 341 | 364 | 1445 | 1380 | 1480 | 1400 | 66
2018-05-02 | 15:26 | 20:26 | -05:00 | 37.4979 | -97.9275 | 8254 | 3DDiff | 332751.6 | 159.8 | 234 | -66 | -49 | 0.01 | 217.4 | 1.7 | 11 | 8109 | 7996 | 0 | 163.3 | 188 | 0.55 | -1.5 | 0.065 | 1.04 | -0.109 | -1.01 | 215 | 8000 | 29.8 | GPS1 | MMB |  | 116.7 | 234 | 234 | -0.074 | -0.04 | 12152 | ENR |  |  | AP | GPS | ALT | -0.9 | 0.7 | -0.9 |  | 24.5 |  | 3 | -2 | -4 | 10.1 | 9396 | 46 | 174 | 040007FF N N 1 | 040007FF 1 | 2113 | ALT | 178 | 8 | 25.7 | 79 | 2400 | 23.2 | 14.4 | 13.4 | 2 | 9.2 | 13 | -26 | 340 | 357 | 342 | 364 | 1445 | 1380 | 1480 | 1400 | 66
2018-05-02 | 15:26 | 20:26 | -05:00 | 37.4974 | -97.9282 | 8254 | 3DDiff | 332752.6 | 159.7 | 234 | -66 | -49 | -0.11 | 217.6 | 1.7 | 11 | 8106 | 7995 | -101 | 163.4 | 188 | -0.01 | -0.25 | -0.011 | 0.914 | -0.123 | -1.199 | 215 | 8000 | 29.8 | GPS1 | MMB |  | 116.6 | 234 | 234 | -0.074 | -0.04 | 12152 | ENR |  |  | AP | GPS | ALT | -0.9 | 0.5 | -0.9 |  | 53.2 |  | -1 | -3 | -4 | 10.1 | 9395 | 46.1 | 174 | 040007FF N N 1 | 040007FF 1 | 2113 | ALT | 178 | 8 | 25.9 | 80 | 2400 | 23.2 | 14.4 | 13.4 | 2 | 9.2 | 13 | -26 | 340 | 357 | 342 | 364 | 1445 | 1380 | 1480 | 1400 | 66
2018-05-02 | 15:26 | 20:26 | -05:00 | 37.497 | -97.929 | 8254 | 3DDiff | 332753.7 | 159.8 | 234 | -66 | -49 | -0.06 | 217.9 | 1.7 | 11 | 8104 | 7994 | -97 | 163.7 | 188 | 0.51 | -1.1 | 0.041 | 1.016 | -0.13 | -1.053 | 215 | 8000 | 29.8 | GPS1 | MMB |  | 116.6 | 234 | 234 | -0.074 | -0.04 | 12152 | ENR |  |  | AP | GPS | ALT | -0.9 | 0.5 | -0.9 |  | 62.7 |  | 0 | 0 | -4 | 10.1 | 9393 | 46.2 | 174 | 040007FF N N 1 | 040007FF 1 | 2113 | ALT | 178 | 8 | 26 | 80 | 2400 | 23.2 | 14.4 | 13.4 | 2 | 9.2 | 13 | -26 | 340 | 357 | 342 | 364 | 1445 | 1380 | 1480 | 1400 | 66
2018-05-02 | 15:26 | 20:26 | -05:00 | 37.4965 | -97.9298 | 8254 | 3DDiff | 332754.7 | 159.8 | 234 | -66 | -49 | 0.21 | 218 | 1.7 | 11 | 8105 | 7992 | 30 | 163.6 | 188 | 0.92 | -0.39 | -0.015 | 1.022 | -0.111 | -1.051 | 215 | 8000 | 29.8 | GPS1 | MMB |  | 116.5 | 234 | 234 | -0.07 | -0.04 | 12152 | ENR |  |  | AP | GPS | ALT | -0.9 | 0.7 | -1 |  | 58.6 |  | -1 | 0 | -4 | 10.1 | 9392 | 46.3 | 175 | 040007FF N N 1 | 040007FF 1 | 2113 | ALT | 178 | 8 | 26.1 | 80 | 2400 | 23.2 | 14.4 | 13.4 | 2 | 9.2 | 13 | -26 | 340 | 357 | 342 | 364 | 1445 | 1380 | 1480 | 1400 | 66
2018-05-02 | 15:26 | 20:26 | -05:00 | 37.4961 | -97.9305 | 8255 | 3DDiff | 332755.7 | 159.7 | 234 | -66 | -48 | 0.34 | 218.5 | 1.7 | 11 | 8107 | 7994 | 2 | 163.5 | 188 | 1.08 | -0.87 | -0.003 | 1.023 | -0.112 | -1.127 | 215 | 8000 | 29.8 | GPS1 | MMB |  | 116.5 | 234 | 234 | -0.07 | -0.04 | 12152 | ENR |  |  | AP | GPS | ALT | -1 | 0.8 | -1 |  | 44.8 |  | -1 | -5 | -4 | 10.1 | 9393 | 46.4 | 175 | 040007FF N N 1 | 040007FF 1 | 2113 | ALT | 178 | 8 | 26.1 | 80 | 2400 | 23.2 | 14.4 | 13.4 | 2 | 9.2 | 13 | -26 | 340 | 357 | 342 | 364 | 1445 | 1380 | 1480 | 1395 | 66
2018-05-02 | 15:26 | 20:26 | -05:00 | 37.4957 | -97.9312 | 8256 | 3DDiff | 332756.6 | 159.6 | 234 | -66 | -48 | 0.36 | 218.5 | 1.7 | 11 | 8105 | 7994 | 9 | 163.4 | 188 | 1.46 | -1.49 | 0 | 1.064 | -0.119 | -1.091 | 215 | 8000 | 29.8 | GPS1 | MMB |  | 116.4 | 234 | 234 | -0.07 | -0.04 | 12152 | ENR |  |  | AP | GPS | ALT | -1 | 0.9 | -1.1 |  | 54 |  | 0 | -3 | -4 | 10.1 | 9392 | 46.5 | 175 | 040007FF N N 1 | 040007FF 1 | 2113 | ALT | 178 | 8 | 26.1 | 80 | 2400 | 23.2 | 14.3 | 13.4 | 2 | 9.2 | 13 | -26 | 340 | 357 | 343 | 364 | 1445 | 1380 | 1480 | 1395 | 66
2018-05-02 | 15:26 | 20:26 | -05:00 | 37.4952 | -97.932 | 8258 | 3DDiff | 332757.7 | 159.4 | 234 | -66 | -48 | 0.6 | 217.9 | 1.7 | 11 | 8107 | 7993 | 77 | 163.3 | 187 | 1.74 | -0.98 | 0.015 | 1.086 | -0.119 | -1.18 | 215 | 8000 | 29.8 | GPS1 | MMB |  | 116.4 | 234 | 234 | -0.07 | -0.04 | 12152 | ENR |  |  | AP | GPS | ALT | -1.1 | 1.2 | -1.1 |  | 44.1 |  | 0 | -6 | -4 | 10 | 9391 | 46.5 | 175 | 040007FF N N 1 | 040007FF 1 | 2113 | ALT | 178 | 8 | 26.2 | 80 | 2400 | 23.2 | 14.4 | 13.4 | 2 | 9.3 | 13 | -26 | 340 | 357 | 343 | 364 | 1445 | 1380 | 1480 | 1395 | 66
2018-05-02 | 15:26 | 20:26 | -05:00 | 37.4948 | -97.9327 | 8260 | 3DDiff | 332758.6 | 159.1 | 234 | -66 | -48 | 0.63 | 218.3 | 1.7 | 11 | 8113 | 7996 | 136 | 162.2 | 187 | 1.21 | -0.91 | -0.038 | 0.966 | -0.134 | -1.133 | 215 | 8000 | 29.8 | GPS1 | MMB |  | 116.3 | 234 | 234 | -0.07 | -0.04 | 12152 | ENR |  |  | AP | GPS | ALT | -1.1 | 1.2 | -1.1 |  | -3.8 |  | 0 | -11 | -4 | 10.1 | 9395 | 46.6 | 175 | 040007FF N N 1 | 040007FF 1 | 2113 | ALT | 178 | 8 | 26 | 80 | 2400 | 23.2 | 14.4 | 13.4 | 2 | 9.3 | 13 | -26 | 340 | 357 | 343 | 364 | 1445 | 1380 | 1480 | 1395 | 66
2018-05-02 | 15:26 | 20:26 | -05:00 | 37.4944 | -97.9335 | 8261 | 3DDiff | 332759.7 | 159 | 234 | -66 | -48 | 0.1 | 217.9 | 1.7 | 11 | 8111 | 7998 | 69 | 162.4 | 187 | 0.85 | -0.53 | 0.031 | 1.033 | -0.153 | -1.157 | 215 | 8000 | 29.8 | GPS1 | MMB |  | 116.3 | 234 | 234 | -0.07 | -0.04 | 12152 | ENR |  |  | AP | GPS | ALT | -1.1 | 1.1 | -1.1 |  | 11.8 |  | -1 | -5 | -4 | 10.1 | 9397 | 46.6 | 175 | 040007FF N N 1 | 040007FF 1 | 2113 | ALT | 178 | 8 | 25.9 | 79 | 2400 | 23.2 | 14.4 | 13.4 | 2 | 9.3 | 13 | -26 | 340 | 357 | 343 | 364 | 1445 | 1380 | 1480 | 1395 | 66
2018-05-02 | 15:26 | 20:26 | -05:00 | 37.4939 | -97.9342 | 8261 | 3DDiff | 332760.7 | 158.9 | 234 | -66 | -48 | 0.31 | 218.2 | 1.7 | 11 | 8114 | 7999 | 75 | 162.9 | 187 | 0.79 | -1.53 | 0.04 | 0.888 | -0.129 | -1.091 | 215 | 8000 | 29.8 | GPS1 | MMB |  | 116.3 | 234 | 234 | -0.07 | -0.04 | 12152 | ENR |  |  | AP | GPS | ALT | -1.1 | 1 | -1.1 |  | -11.4 |  | 1 | -4 | -4 | 10.1 | 9399 | 46.6 | 175 | 040007FF N N 1 | 040007FF 1 | 2113 | ALT | 178 | 8 | 25.8 | 79 | 2400 | 23.2 | 14.4 | 13.4 | 2 | 9.4 | 13 | -26 | 340 | 357 | 343 | 364 | 1445 | 1380 | 1480 | 1395 | 66
2018-05-02 | 15:26 | 20:26 | -05:00 | 37.4935 | -97.935 | 8262 | 3DDiff | 332761.6 | 158.8 | 234 | -66 | -48 | 0.4 | 218 | 1.7 | 11 | 8113 | 8000 | 107 | 163.1 | 188 | 1.03 | -1.4 | 0.001 | 1.032 | -0.126 | -1.076 | 215 | 8000 | 29.8 | GPS1 | MMB |  | 116.2 | 234 | 234 | -0.07 | -0.04 | 12152 | ENR |  |  | AP | GPS | ALT | -1.1 | 0.9 | -1.1 |  | -7.5 |  | 1 | -2 | -4 | 10.1 | 9401 | 46.6 | 175 | 040007FF N N 1 | 040007FF 1 | 2113 | ALT | 178 | 8 | 25.8 | 79 | 2400 | 23.2 | 14.4 | 13.4 | 2 | 9.3 | 13 | -26 | 340 | 357 | 343 | 364 | 1445 | 1380 | 1480 | 1395 | 66
2018-05-02 | 15:26 | 20:26 | -05:00 | 37.4931 | -97.9358 | 8264 | 3DDiff | 332762.7 | 158.7 | 234 | -66 | -48 | 0.49 | 218.2 | 1.7 | 11 | 8116 | 8003 | 71 | 162.7 | 187 | 0.67 | -1.04 | -0.014 | 1.078 | -0.125 | -1.154 | 215 | 8000 | 29.8 | GPS1 | MMB |  | 116.2 | 234 | 234 | -0.07 | -0.04 | 12152 | ENR |  |  | AP | GPS | ALT | -1.1 | 0.8 | -1.1 |  | -33.2 |  | 0 | -6 | -4 | 10.1 | 9405 | 46.7 | 175 | 040007FF N N 1 | 040007FF 1 | 2113 | ALT | 178 | 8 | 25.9 | 79 | 2400 | 23.2 | 14.4 | 13.4 | 2 | 9.3 | 13 | -26 | 340 | 357 | 343 | 364 | 1445 | 1380 | 1480 | 1395 | 66
2018-05-02 | 15:26 | 20:26 | -05:00 | 37.4927 | -97.9365 | 8265 | 3DDiff | 332763.6 | 158.6 | 234 | -66 | -48 | 0.48 | 217.7 | 1.7 | 11 | 8117 | 8004 | 105 | 162.5 | 187 | 0.21 | -0.25 | -0.002 | 0.992 | -0.134 | -1.104 | 215 | 8000 | 29.8 | GPS1 | MMB |  | 116.1 | 234 | 234 | -0.07 | -0.04 | 12152 | ENR |  |  | AP | GPS | ALT | -1.1 | 0.5 | -1.1 |  | -41.1 |  | -1 | -7 | -4 | 10.1 | 9406 | 46.7 | 175 | 040007FF N N 1 | 040007FF 1 | 2113 | ALT | 178 | 8 | 25.8 | 79 | 2400 | 23.2 | 14.4 | 13.4 | 2 | 9.3 | 13 | -26 | 340 | 357 | 343 | 364 | 1445 | 1380 | 1480 | 1395 | 66
2018-05-02 | 15:26 | 20:26 | -05:00 | 37.4922 | -97.9372 | 8266 | 3DDiff | 332764.6 | 158.6 | 234 | -66 | -48 | -0.01 | 217.4 | 1.7 | 11 | 8119 | 8005 | 77 | 162.4 | 187 | -0.05 | -0.6 | -0.068 | 0.97 | -0.141 | -1.175 | 215 | 8000 | 29.8 | GPS1 | MMB |  | 116.1 | 234 | 234 | -0.07 | -0.04 | 12152 | ENR |  |  | AP | GPS | ALT | -1.1 | 0.2 | -1.1 |  | -53.2 |  | -3 | -7 | -4 | 10.1 | 9408 | 46.7 | 175 | 040007FF N N 1 | 040007FF 1 | 2113 | ALT | 178 | 8 | 25.8 | 79 | 2400 | 23.2 | 14.4 | 13.4 | 2 | 9.3 | 13 | -26 | 340 | 357 | 343 | 364 | 1445 | 1380 | 1480 | 1395 | 66
2018-05-02 | 15:26 | 20:26 | -05:00 | 37.4918 | -97.938 | 8265 | 3DDiff | 332765.7 | 158.7 | 234 | -66 | -48 | -0.54 | 217.4 | 1.7 | 11 | 8119 | 8006 | 59 | 162.2 | 187 | -0.21 | -0.95 | 0.043 | 0.928 | -0.141 | -1.098 | 215 | 8000 | 29.8 | GPS1 | MMB |  | 116 | 234 | 234 | -0.07 | -0.04 | 12152 | ENR |  |  | AP | GPS | ALT | -1.1 | -0.1 | -1.1 |  | -56 |  | -2 | -6 | -4 | 10.1 | 9411 | 46.7 | 175 | 040007FF N N 1 | 040007FF 1 | 2113 | ALT | 178 | 8 | 25.8 | 79 | 2390 | 23.2 | 14.4 | 13.4 | 2 | 9.3 | 13 | -26 | 340 | 357 | 343 | 363 | 1445 | 1380 | 1480 | 1395 | 66
2018-05-02 | 15:26 | 20:26 | -05:00 | 37.4914 | -97.9387 | 8263 | 3DDiff | 332766.7 | 158.8 | 234 | -66 | -48 | -0.46 | 217.7 | 1.7 | 11 | 8119 | 8007 | 3 | 162.7 | 187 | 0.07 | -1.94 | 0.025 | 0.982 | -0.12 | -1.046 | 215 | 8000 | 29.8 | GPS1 | MMB |  | 116 | 234 | 234 | -0.07 | -0.04 | 12152 | ENR |  |  | AP | GPS | ALT | -1.1 | -0.2 | -1.1 |  | -52 |  | 0 | -3 | -4 | 10.1 | 9411 | 46.8 | 175 | 040007FF N N 1 | 040007FF 1 | 2113 | ALT | 178 | 8 | 25.6 | 79 | 2390 | 23.3 | 14.3 | 13.4 | 2 | 9.3 | 13 | -26 | 340 | 357 | 343 | 363 | 1445 | 1380 | 1480 | 1395 | 66
2018-05-02 | 15:26 | 20:26 | -05:00 | 37.4909 | -97.9395 | 8262 | 3DDiff | 332767.6 | 158.9 | 234 | -66 | -48 | -0.45 | 217.7 | 1.7 | 11 | 8118 | 8006 | -40 | 163.2 | 188 | 0.24 | -0.68 | -0.018 | 1.081 | -0.115 | -1.107 | 215 | 8000 | 29.8 | GPS1 | MMB |  | 116 | 234 | 234 | -0.07 | -0.04 | 12152 | ENR |  |  | AP | GPS | ALT | -1.1 | -0.1 | -1 |  | -45.2 |  | -1 | -4 | -4 | 10.1 | 9407 | 46.8 | 175 | 040007FF N N 1 | 040007FF 1 | 2113 | ALT | 178 | 8 | 25.6 | 78 | 2400 | 23.4 | 14.4 | 13.4 | 2 | 9.3 | 13 | -26 | 340 | 357 | 343 | 363 | 1445 | 1380 | 1480 | 1395 | 66
2018-05-02 | 15:26 | 20:26 | -05:00 | 37.4905 | -97.9402 | 8260 | 3DDiff | 332768.6 | 159 | 234 | -66 | -48 | -0.31 | 217.6 | 1.7 | 11 | 8116 | 8005 | -92 | 162.9 | 187 | 0.04 | -1.28 | 0.011 | 1.063 | -0.125 | -1.096 | 215 | 8000 | 29.8 | GPS1 | MMB |  | 115.9 | 234 | 234 | -0.07 | -0.04 | 12152 | ENR |  |  | AP | GPS | ALT | -1 | 0 | -1 |  | -34.8 |  | 0 | -6 | -4 | 10 | 9404 | 46.8 | 175 | 040007FF N N 1 | 040007FF 1 | 2113 | ALT | 178 | 8 | 25.5 | 78 | 2400 | 23.5 | 14.3 | 13.4 | 2 | 9.3 | 13 | -26 | 340 | 357 | 343 | 363 | 1445 | 1380 | 1480 | 1395 | 66
2018-05-02 | 15:26 | 20:26 | -05:00 | 37.4901 | -97.9409 | 8259 | 3DDiff | 332769.6 | 158.9 | 234 | -66 | -48 | -0.27 | 217 | 1.7 | 11 | 8111 | 8002 | -155 | 163.2 | 188 | 0.23 | -1.11 | -0.041 | 1.019 | -0.133 | -1.119 | 215 | 8000 | 29.8 | GPS1 | MMB |  | 115.9 | 234 | 234 | -0.07 | -0.04 | 12152 | ENR |  |  | AP | GPS | ALT | -1 | 0.1 | -1 |  | 11.2 |  | 0 | -2 | -4 | 10 | 9399 | 46.8 | 175 | 040007FF N N 1 | 040007FF 1 | 2113 | ALT | 178 | 8 | 25.5 | 78 | 2400 | 23.5 | 14.4 | 13.4 | 2 | 9.3 | 13 | -26 | 340 | 357 | 343 | 363 | 1445 | 1380 | 1480 | 1395 | 66
2018-05-02 | 15:26 | 20:26 | -05:00 | 37.4896 | -97.9417 | 8259 | 3DDiff | 332770.7 | 158.9 | 234 | -66 | -48 | 0.43 | 216.9 | 1.7 | 11 | 8111 | 8000 | -112 | 164 | 188 | 0.4 | -1.15 | 0.013 | 1.016 | -0.115 | -1.089 | 215 | 8000 | 29.8 | GPS1 | MMB |  | 115.8 | 234 | 234 | -0.07 | -0.04 | 12152 | ENR |  |  | AP | GPS | ALT | -1 | 0.3 | -0.9 |  | 6.5 |  | 1 | -3 | -4 | 10 | 9395 | 46.9 | 175 | 040007FF N N 1 | 040007FF 1 | 2113 | ALT | 178 | 8 | 25.7 | 78 | 2400 | 23.5 | 14.4 | 13.4 | 2 | 9.3 | 13 | -26 | 340 | 357 | 342 | 363 | 1445 | 1380 | 1480 | 1395 | 66
2018-05-02 | 15:26 | 20:26 | -05:00 | 37.4892 | -97.9424 | 8261 | 3DDiff | 332771.6 | 158.8 | 234 | -66 | -49 | 0.73 | 217.1 | 1.7 | 11 | 8112 | 8000 | -14 | 163.9 | 188 | 0.71 | -1.17 | 0.029 | 1.001 | -0.117 | -1.028 | 215 | 8000 | 29.8 | GPS1 | MMB |  | 115.8 | 234 | 234 | -0.066 | -0.03 | 12152 | ENR |  |  | AP | GPS | ALT | -0.9 | 0.5 | -0.8 |  | 2.4 |  | 1 | -5 | -4 | 10 | 9395 | 46.9 | 175 | 040007FF N N 1 | 040007FF 1 | 2113 | ALT | 178 | 8 | 25.7 | 78 | 2400 | 23.4 | 14.4 | 13.4 | 2 | 9.3 | 13 | -26 | 340 | 357 | 342 | 363 | 1445 | 1380 | 1480 | 1395 | 66
2018-05-02 | 15:26 | 20:26 | -05:00 | 37.4887 | -97.9432 | 8264 | 3DDiff | 332772.7 | 158.6 | 233 | -66 | -49 | 0.85 | 217 | 1.7 | 11 | 8117 | 8002 | 145 | 163.6 | 188 | 0.46 | -1.2 | 0.032 | 0.927 | -0.117 | -1.17 | 215 | 8000 | 29.8 | GPS1 | MMB |  | 115.7 | 234 | 234 | -0.066 | -0.03 | 12152 | ENR |  |  | AP | GPS | ALT | -0.8 | 0.4 | -0.8 |  | -36.7 |  | 2 | -11 | -4 | 10 | 9397 | 47 | 175 | 040007FF N N 1 | 040007FF 1 | 2113 | ALT | 178 | 8 | 25.7 | 79 | 2400 | 23.3 | 14.4 | 13.4 | 2 | 9.3 | 13 | -26 | 340 | 357 | 342 | 363 | 1445 | 1380 | 1480 | 1400 | 66
2018-05-02 | 15:26 | 20:26 | -05:00 | 37.4883 | -97.9439 | 8265 | 3DDiff | 332773.6 | 158.4 | 233 | -65 | -49 | 0.21 | 216.9 | 1.7 | 11 | 8122 | 8006 | 187 | 163.7 | 188 | 0.16 | -0.94 | 0.033 | 0.956 | -0.152 | -1.177 | 215 | 8000 | 29.8 | GPS1 | MMB |  | 115.7 | 234 | 234 | -0.066 | -0.03 | 12152 | ENR |  |  | AP | GPS | ALT | -0.8 | 0.1 | -0.7 |  | -77.5 |  | 1 | -11 | -4 | 10 | 9403 | 47 | 175 | 040007FF N N 1 | 040007FF 1 | 2113 | ALT | 178 | 8 | 25.9 | 79 | 2400 | 23.2 | 14.4 | 13.4 | 2 | 9.3 | 13 | -26 | 340 | 357 | 342 | 363 | 1445 | 1385 | 1480 | 1400 | 66
2018-05-02 | 15:26 | 20:26 | -05:00 | 37.4879 | -97.9447 | 8265 | 3DDiff | 332774.7 | 158.4 | 234 | -65 | -49 | -0.3 | 217.4 | 1.7 | 11 | 8123 | 8009 | 122 | 163.5 | 188 | 0.16 | -0.99 | 0.045 | 0.989 | -0.146 | -1.166 | 215 | 8000 | 29.8 | GPS1 | MMB |  | 115.6 | 234 | 234 | -0.066 | -0.03 | 12152 | ENR |  |  | AP | GPS | ALT | -0.7 | -0.1 | -0.7 |  | -86.1 |  | 0 | -9 | -4 | 10 | 9409 | 47.1 | 175 | 040007FF N N 1 | 040007FF 1 | 2113 | ALT | 178 | 8 | 26 | 79 | 2400 | 23.2 | 14.3 | 13.4 | 2 | 9.3 | 13 | -26 | 340 | 357 | 342 | 363 | 1445 | 1385 | 1480 | 1400 | 66
2018-05-02 | 15:26 | 20:26 | -05:00 | 37.4874 | -97.9454 | 8263 | 3DDiff | 332775.7 | 158.4 | 233 | -65 | -49 | -0.47 | 216.8 | 1.7 | 11 | 8120 | 8009 | 38 | 163.4 | 188 | 0.14 | -1.1 | 0.054 | 1.008 | -0.138 | -1.132 | 215 | 8000 | 29.8 | GPS1 | MMB |  | 115.6 | 234 | 234 | -0.066 | -0.03 | 12152 | ENR |  |  | AP | GPS | ALT | -0.7 | -0.1 | -0.7 |  | -61.6 |  | 2 | -4 | -4 | 10 | 9409 | 47.2 | 175 | 040007FF N N 1 | 040007FF 1 | 2113 | ALT | 178 | 8 | 25.9 | 79 | 2400 | 23.2 | 14.4 | 13.4 | 2 | 9.3 | 13 | -26 | 340 | 357 | 342 | 363 | 1445 | 1385 | 1485 | 1400 | 66
2018-05-02 | 15:26 | 20:26 | -05:00 | 37.487 | -97.9462 | 8262 | 3DDiff | 332776.7 | 158.5 | 233 | -65 | -49 | -0.15 | 217.1 | 1.7 | 11 | 8120 | 8009 | -37 | 163.8 | 189 | 0 | -0.51 | 0.027 | 0.956 | -0.13 | -1.115 | 215 | 8000 | 29.8 | GPS1 | MMB |  | 115.6 | 234 | 234 | -0.066 | -0.03 | 12152 | ENR |  |  | AP | GPS | ALT | -0.7 | -0.1 | -0.7 |  | -65.1 |  | 0 | -6 | -4 | 10 | 9407 | 47.2 | 175 | 040007FF N N 1 | 040007FF 1 | 2113 | ALT | 178 | 8 | 26 | 79 | 2410 | 23.2 | 14.4 | 13.4 | 2 | 9.3 | 13 | -26 | 340 | 357 | 342 | 363 | 1445 | 1385 | 1485 | 1400 | 66
2018-05-02 | 15:26 | 20:26 | -05:00 | 37.4865 | -97.9469 | 8261 | 3DDiff | 332777.7 | 158.6 | 234 | -66 | -49 | -0.27 | 217.4 | 1.7 | 11 | 8121 | 8008 | 20 | 164.1 | 189 | 0.2 | -0.62 | 0.013 | 0.923 | -0.135 | -0.999 | 215 | 8000 | 29.8 | GPS1 | MMB |  | 115.5 | 234 | 234 | -0.062 | -0.03 | 12152 | ENR |  |  | AP | GPS | ALT | -0.7 | 0 | -0.7 |  | -66.6 |  | -1 | -8 | -4 | 10 | 9406 | 47.3 | 175 | 040007FF N N 1 | 040007FF 1 | 2113 | ALT | 178 | 8 | 26 | 79 | 2410 | 23.2 | 14.4 | 13.4 | 2 | 9.3 | 13 | -26 | 340 | 357 | 342 | 363 | 1445 | 1385 | 1485 | 1400 | 66
2018-05-02 | 15:26 | 20:26 | -05:00 | 37.4861 | -97.9476 | 8259 | 3DDiff | 332778.6 | 158.7 | 234 | -66 | -49 | -0.55 | 217.2 | 1.7 | 11 | 8117 | 8008 | -126 | 164.3 | 189 | 0.19 | -0.37 | 0.016 | 0.943 | -0.131 | -1.157 | 215 | 8000 | 29.8 | GPS1 | MMB |  | 115.5 | 234 | 234 | -0.062 | -0.03 | 12152 | ENR |  |  | AP | GPS | ALT | -0.7 | 0.1 | -0.7 |  | -45.2 |  | -1 | -4 | -4 | 10 | 9407 | 47.4 | 175 | 040007FF N N 1 | 040007FF 1 | 2113 | ALT | 178 | 8 | 25.9 | 79 | 2410 | 23.2 | 14.4 | 13.4 | 2 | 9.3 | 13 | -26 | 340 | 357 | 342 | 363 | 1445 | 1385 | 1485 | 1400 | 66
2018-05-02 | 15:26 | 20:26 | -05:00 | 37.4857 | -97.9484 | 8257 | 3DDiff | 332779.7 | 158.9 | 233 | -66 | -49 | -0.73 | 217.1 | 1.7 | 11 | 8117 | 8006 | -40 | 164.3 | 189 | 0.32 | -1.26 | -0.001 | 1.024 | -0.148 | -1.187 | 215 | 8000 | 29.8 | GPS1 | MMB |  | 115.4 | 234 | 234 | -0.062 | -0.03 | 12152 | ENR |  |  | AP | GPS | ALT | -0.7 | 0.2 | -0.7 |  | -40.1 |  | 0 | -7 | -4 | 10 | 9403 | 47.4 | 175 | 040007FF N N 1 | 040007FF 1 | 2113 | ALT | 178 | 8 | 26 | 79 | 2410 | 23.2 | 14.4 | 13.4 | 2 | 9.3 | 13 | -26 | 339 | 357 | 342 | 363 | 1445 | 1385 | 1485 | 1400 | 66
2018-05-02 | 15:26 | 20:26 | -05:00 | 37.4852 | -97.9491 | 8255 | 3DDiff | 332780.6 | 159 | 234 | -66 | -48 | -0.67 | 217.2 | 1.7 | 11 | 8111 | 8003 | -138 | 165.2 | 190 | 0.37 | 0.17 | 0.023 | 1.098 | -0.139 | -1.185 | 215 | 8000 | 29.8 | GPS1 | MMB |  | 115.4 | 234 | 234 | -0.062 | -0.03 | 12152 | ENR |  |  | AP | GPS | ALT | -0.7 | 0.3 | -0.7 |  | 5.2 |  | -2 | -4 | -4 | 10 | 9399 | 47.5 | 175 | 040007FF N N 1 | 040007FF 1 | 2113 | ALT | 178 | 8 | 26.2 | 79 | 2410 | 23.3 | 14.4 | 13.4 | 2 | 9.3 | 13 | -26 | 339 | 357 | 342 | 363 | 1445 | 1385 | 1485 | 1400 | 66
2018-05-02 | 15:26 | 20:26 | -05:00 | 37.4848 | -97.95 | 8253 | 3DDiff | 332781.8 | 159 | 234 | -66 | -48 | -0.28 | 218.1 | 1.7 | 11 | 8110 | 8000 | -208 | 165.1 | 190 | 0.69 | -0.72 | 0.022 | 0.967 | -0.133 | -1.136 | 215 | 8000 | 29.8 | GPS1 | MMB |  | 115.3 | 234 | 234 | -0.062 | -0.03 | 12152 | ENR |  |  | AP | GPS | ALT | -0.7 | 0.6 | -0.8 |  | 15.8 |  | -1 | -4 | -4 | 10 | 9397 | 47.6 | 175 | 040007FF N N 1 | 040007FF 1 | 2113 | ALT | 178 | 8 | 27 | 79 | 2410 | 23.3 | 14.4 | 13.4 | 2 | 9.4 | 13 | -26 | 339 | 357 | 342 | 363 | 1445 | 1385 | 1485 | 1400 | 67
2018-05-02 | 15:26 | 20:26 | -05:00 | 37.4842 | -97.9509 | 8253 | 3DDiff | 332783 | 159 | 234 | -66 | -48 | 0.08 | 217.6 | 1.7 | 11 | 8107 | 7996 | -80 | 164.4 | 189 | 1.14 | -0.69 | -0.025 | 1.11 | -0.125 | -1.026 | 215 | 8000 | 29.8 | GPS1 | MMB |  | 115.3 | 234 | 234 | -0.062 | -0.03 | 12152 | ENR |  |  | AP | GPS | ALT | -0.8 | 1.1 | -0.8 |  | 45 |  | -1 | -3 | -4 | 10.1 | 9394 | 47.7 | 176 | 040007FF N N 1 | 040007FF 1 | 2113 | ALT | 178 | 8 | 27 | 80 | 2410 | 23.3 | 14.3 | 13.4 | 2 | 9.4 | 13 | -26 | 339 | 357 | 342 | 363 | 1445 | 1385 | 1485 | 1400 | 67
2018-05-02 | 15:26 | 20:26 | -05:00 | 37.4839 | -97.9514 | 8253 | 3DDiff | 332783.7 | 159 | 234 | -66 | -48 | 0.26 | 217.4 | 1.7 | 11 | 8110 | 7996 | 3 | 163.8 | 188 | 0.88 | -1.15 | 0.014 | 1.049 | -0.112 | -1.105 | 215 | 8000 | 29.8 | GPS1 | MMB |  | 115.2 | 234 | 234 | -0.062 | -0.03 | 12152 | ENR |  |  | AP | GPS | ALT | -0.8 | 1.2 | -0.9 |  | 23.7 |  | -1 | -5 | -4 | 10.1 | 9396 | 47.7 | 176 | 040007FF N N 1 | 040007FF 1 | 2113 | ALT | 178 | 8 | 27 | 80 | 2400 | 23.3 | 14.3 | 13.4 | 2 | 9.4 | 13 | -26 | 339 | 357 | 342 | 363 | 1445 | 1385 | 1485 | 1400 | 67
2018-05-02 | 15:26 | 20:26 | -05:00 | 37.4835 | -97.9521 | 8254 | 3DDiff | 332784.7 | 158.9 | 234 | -66 | -48 | 0.08 | 217 | 1.7 | 11 | 8111 | 7998 | 46 | 163.8 | 188 | 0.77 | -1.14 | -0.018 | 0.963 | -0.139 | -1.176 | 215 | 8000 | 29.8 | GPS1 | MMB |  | 115.2 | 234 | 234 | -0.062 | -0.03 | 12152 | ENR |  |  | AP | GPS | ALT | -0.9 | 1.1 | -0.9 |  | 7.2 |  | 2 | -8 | -4 | 10.1 | 9400 | 47.8 | 176 | 040007FF N N 1 | 040007FF 1 | 2113 | ALT | 178 | 8 | 27 | 80 | 2400 | 23.3 | 14.4 | 13.4 | 2 | 9.3 | 13 | -26 | 339 | 357 | 342 | 363 | 1445 | 1385 | 1485 | 1400 | 66
2018-05-02 | 15:26 | 20:26 | -05:00 | 37.4831 | -97.9529 | 8254 | 3DDiff | 332785.7 | 158.9 | 234 | -66 | -48 | -0.03 | 217.6 | 1.7 | 11 | 8112 | 7999 | 42 | 163.9 | 188 | 0.87 | -1.14 | -0.02 | 0.966 | -0.132 | -1.17 | 215 | 8000 | 29.8 | GPS1 | MMB |  | 115.2 | 234 | 234 | -0.062 | -0.03 | 12152 | ENR |  |  | AP | GPS | ALT | -0.9 | 0.9 | -0.9 |  | -3.4 |  | 2 | -8 | -4 | 10.1 | 9403 | 47.9 | 175 | 040007FF N N 1 | 040007FF 1 | 2113 | ALT | 178 | 8 | 27 | 80 | 2400 | 23.3 | 14.3 | 13.4 | 2 | 9.3 | 13 | -26 | 339 | 357 | 342 | 363 | 1445 | 1385 | 1485 | 1400 | 66
2018-05-02 | 15:26 | 20:26 | -05:00 | 37.4826 | -97.9536 | 8253 | 3DDiff | 332786.6 | 158.9 | 234 | -66 | -48 | -0.39 | 217 | 1.7 | 11 | 8110 | 7999 | -7 | 163.3 | 188 | 0.66 | -0.83 | 0.019 | 1.039 | -0.144 | -1.112 | 215 | 8000 | 29.8 | GPS1 | MMB |  | 115.1 | 234 | 234 | -0.062 | -0.03 | 12152 | ENR |  |  | AP | GPS | ALT | -0.9 | 0.9 | -0.9 |  | 20.7 |  | 0 | -4 | -4 | 10.1 | 9405 | 48 | 175 | 040007FF N N 1 | 040007FF 1 | 2113 | ALT | 178 | 8 | 27 | 80 | 2400 | 23.3 | 14.4 | 13.4 | 2 | 9.3 | 13 | -26 | 339 | 357 | 342 | 363 | 1445 | 1385 | 1485 | 1400 | 66
2018-05-02 | 15:26 | 20:26 | -05:00 | 37.4822 | -97.9543 | 8253 | 3DDiff | 332787.6 | 158.9 | 234 | -66 | -48 | -0.09 | 217 | 1.7 | 11 | 8111 | 7998 | 11 | 163.2 | 188 | 0.34 | -1.15 | 0.041 | 1.029 | -0.125 | -1.105 | 215 | 8000 | 29.8 | GPS1 | MMB |  | 115.1 | 234 | 234 | -0.062 | -0.03 | 12152 | ENR |  |  | AP | GPS | ALT | -0.9 | 0.8 | -1 |  | 13.4 |  | 1 | -5 | -4 | 10.1 | 9405 | 48 | 175 | 040007FF N N 1 | 040007FF 1 | 2113 | ALT | 178 | 8 | 27 | 80 | 2400 | 23.3 | 14.3 | 13.4 | 2 | 9.3 | 13 | -26 | 339 | 357 | 342 | 363 | 1445 | 1385 | 1480 | 1400 | 66
2018-05-02 | 15:26 | 20:26 | -05:00 | 37.4818 | -97.9551 | 8252 | 3DDiff | 332788.6 | 158.9 | 234 | -66 | -48 | -0.12 | 217.1 | 1.7 | 11 | 8111 | 7999 | -27 | 163.6 | 188 | 0.26 | -1.08 | 0.01 | 1.058 | -0.134 | -1.149 | 215 | 8000 | 29.8 | GPS1 | MMB |  | 115 | 234 | 234 | -0.062 | -0.03 | 12152 | ENR |  |  | AP | GPS | ALT | -1 | 0.5 | -1 |  | 11.5 |  | 1 | -6 | -4 | 10.1 | 9403 | 48.1 | 175 | 040007FF N N 1 | 040007FF 1 | 2113 | ALT | 178 | 8 | 27.1 | 80 | 2400 | 23.4 | 14.4 | 13.4 | 2 | 9.3 | 13 | -26 | 339 | 357 | 342 | 363 | 1450 | 1385 | 1480 | 1400 | 66
2018-05-02 | 15:26 | 20:26 | -05:00 | 37.4814 | -97.9558 | 8251 | 3DDiff | 332789.6 | 159 | 234 | -66 | -48 | -0.19 | 217.2 | 1.7 | 11 | 8112 | 7999 | 63 | 164.4 | 189 | -0.07 | -1.35 | 0.001 | 0.912 | -0.139 | -1.116 | 215 | 8000 | 29.8 | GPS1 | MMB |  | 115 | 234 | 234 | -0.062 | -0.03 | 12152 | ENR |  |  | AP | GPS | ALT | -1 | 0.2 | -1 |  | 0.7 |  | 2 | -5 | -4 | 10.1 | 9402 | 48.2 | 175 | 040007FF N N 1 | 040007FF 1 | 2113 | ALT | 178 | 8 | 27 | 80 | 2400 | 23.4 | 14.4 | 13.4 | 2 | 9.3 | 13 | -26 | 339 | 357 | 342 | 363 | 1450 | 1385 | 1480 | 1400 | 66
2018-05-02 | 15:26 | 20:26 | -05:00 | 37.4809 | -97.9566 | 8251 | 3DDiff | 332790.6 | 159 | 234 | -66 | -48 | -0.28 | 217 | 1.7 | 11 | 8110 | 7999 | -36 | 165.2 | 190 | 0.2 | -1.04 | -0.048 | 0.917 | -0.136 | -1.187 | 215 | 8000 | 29.8 | GPS1 | MMB |  | 114.9 | 234 | 234 | -0.062 | -0.03 | 12152 | ENR |  |  | AP | GPS | ALT | -1 | 0.1 | -1 |  | 15.3 |  | 1 | -4 | -4 | 10.1 | 9401 | 48.3 | 175 | 040007FF N N 1 | 040007FF 1 | 2113 | ALT | 178 | 8 | 26.8 | 79 | 2400 | 23.4 | 14.4 | 13.4 | 2 | 9.3 | 13 | -26 | 339 | 357 | 341 | 363 | 1450 | 1385 | 1480 | 1400 | 66
2018-05-02 | 15:26 | 20:26 | -05:00 | 37.4805 | -97.9573 | 8249 | 3DDiff | 332791.6 | 159.1 | 234 | -66 | -48 | -0.22 | 217.3 | 1.7 | 11 | 8109 | 7998 | -44 | 165.4 | 190 | 0.32 | -1.1 | 0.042 | 1.047 | -0.146 | -1.114 | 215 | 8000 | 29.8 | GPS1 | MMB |  | 114.9 | 234 | 234 | -0.062 | -0.03 | 12152 | ENR |  |  | AP | GPS | ALT | -1 | 0.3 | -1 |  | 25.7 |  | 2 | -2 | -4 | 10.1 | 9398 | 48.4 | 175 | 040007FF N N 1 | 040007FF 1 | 2113 | ALT | 178 | 8 | 26.7 | 79 | 2410 | 23.4 | 14.4 | 13.4 | 2 | 9.3 | 13 | -26 | 339 | 357 | 341 | 363 | 1450 | 1385 | 1480 | 1400 | 66
2018-05-02 | 15:26 | 20:26 | -05:00 | 37.48 | -97.9581 | 8249 | 3DDiff | 332792.7 | 159.2 | 234 | -66 | -48 | -0.24 | 217.1 | 1.7 | 11 | 8105 | 7996 | -102 | 165.2 | 190 | 0.26 | -1.13 | 0.042 | 1.092 | -0.132 | -1.132 | 215 | 8000 | 29.8 | GPS1 | MMB |  | 114.8 | 234 | 234 | -0.062 | -0.03 | 12152 | ENR |  |  | AP | GPS | ALT | -1 | 0.5 | -1 |  | 54.2 |  | 0 | -1 | -4 | 10.1 | 9397 | 48.5 | 175 | 040007FF N N 1 | 040007FF 1 | 2113 | ALT | 178 | 8 | 26.4 | 79 | 2410 | 23.6 | 14.4 | 13.4 | 2 | 9.4 | 13 | -26 | 339 | 357 | 341 | 362 | 1450 | 1385 | 1480 | 1400 | 66
2018-05-02 | 15:26 | 20:26 | -05:00 | 37.4796 | -97.9589 | 8249 | 3DDiff | 332793.7 | 159.2 | 234 | -66 | -48 | 0.15 | 217.3 | 1.7 | 11 | 8105 | 7994 | -93 | 165.3 | 190 | 0.18 | -1.15 | 0.025 | 1.048 | -0.123 | -1.151 | 215 | 8000 | 29.8 | GPS1 | MMB |  | 114.8 | 234 | 234 | -0.062 | -0.03 | 12152 | ENR |  |  | AP | GPS | ALT | -1 | 0.6 | -1 |  | 55 |  | 3 | -1 | -4 | 10.1 | 9395 | 48.6 | 175 | 040007FF N N 1 | 040007FF 1 | 2113 | ALT | 178 | 8 | 26.1 | 79 | 2410 | 23.7 | 14.3 | 13.4 | 2 | 9.3 | 13 | -26 | 339 | 357 | 341 | 362 | 1450 | 1385 | 1480 | 1400 | 66
2018-05-02 | 15:26 | 20:26 | -05:00 | 37.4792 | -97.9596 | 8249 | 3DDiff | 332794.6 | 159.1 | 234 | -66 | -48 | 0.36 | 217.4 | 1.7 | 11 | 8108 | 7994 | 15 | 164.9 | 190 | 0.22 | -1.43 | 0.019 | 0.986 | -0.131 | -1.108 | 215 | 8000 | 29.8 | GPS1 | MMB |  | 114.8 | 234 | 234 | -0.062 | -0.03 | 12152 | ENR |  |  | AP | GPS | ALT | -1 | 0.5 | -1 |  | 35.8 |  | 3 | -2 | -4 | 10.1 | 9396 | 48.7 | 175 | 040007FF N N 1 | 040007FF 1 | 2113 | ALT | 178 | 8 | 25.9 | 79 | 2410 | 23.7 | 14.4 | 13.4 | 2 | 9.3 | 13 | -26 | 339 | 356 | 341 | 362 | 1450 | 1385 | 1485 | 1400 | 66
2018-05-02 | 15:26 | 20:26 | -05:00 | 37.4788 | -97.9603 | 8250 | 3DDiff | 332795.6 | 159.1 | 234 | -66 | -48 | 0.07 | 217.1 | 1.7 | 11 | 8104 | 7994 | -56 | 164.5 | 189 | 0.3 | -1.23 | 0.026 | 1.026 | -0.143 | -1.148 | 215 | 8000 | 29.8 | GPS1 | MMB |  | 114.7 | 234 | 234 | -0.059 | -0.03 | 12152 | ENR |  |  | AP | GPS | ALT | -1 | 0.4 | -1 |  | 62.2 |  | 3 | -3 | -4 | 10.1 | 9396 | 48.8 | 175 | 040007FF N N 1 | 040007FF 1 | 2113 | ALT | 178 | 8 | 25.8 | 79 | 2410 | 23.7 | 14.4 | 13.4 | 2 | 9.3 | 13 | -26 | 339 | 356 | 341 | 362 | 1450 | 1385 | 1485 | 1400 | 66
2018-05-02 | 15:26 | 20:26 | -05:00 | 37.4783 | -97.9611 | 8251 | 3DDiff | 332796.7 | 159 | 234 | -66 | -48 | 0.11 | 217.2 | 1.7 | 11 | 8108 | 7994 | 43 | 164.2 | 189 | 0.12 | -1.43 | 0.006 | 0.986 | -0.13 | -1.136 | 215 | 8000 | 29.8 | GPS1 | MMB |  | 114.7 | 234 | 234 | -0.059 | -0.03 | 12152 | ENR |  |  | AP | GPS | ALT | -1 | 0.3 | -1 |  | 32.3 |  | 3 | -5 | -4 | 10.1 | 9396 | 48.9 | 175 | 040007FF N N 1 | 040007FF 1 | 2113 | ALT | 178 | 8 | 25.7 | 78 | 2410 | 23.7 | 14.4 | 13.4 | 2 | 9.3 | 13 | -26 | 339 | 356 | 341 | 362 | 1450 | 1385 | 1485 | 1400 | 66
2018-05-02 | 15:26 | 20:26 | -05:00 | 37.4779 | -97.9618 | 8251 | 3DDiff | 332797.7 | 159 | 234 | -66 | -48 | -0.08 | 217 | 1.7 | 11 | 8109 | 7996 | 66 | 164.3 | 189 | -0.02 | -1.06 | 0.025 | 0.941 | -0.14 | -1.127 | 215 | 8000 | 29.8 | GPS1 | MMB |  | 114.6 | 234 | 234 | -0.059 | -0.03 | 12152 | ENR |  |  | AP | GPS | ALT | -1 | 0.2 | -0.9 |  | 22.9 |  | 1 | -4 | -4 | 10.1 | 9398 | 49 | 175 | 040007FF N N 1 | 040007FF 1 | 2113 | ALT | 178 | 8 | 25.9 | 78 | 2410 | 23.6 | 14.5 | 13.4 | 2 | 9.3 | 13 | -26 | 339 | 356 | 341 | 362 | 1450 | 1385 | 1485 | 1400 | 66
2018-05-02 | 15:26 | 20:26 | -05:00 | 37.4775 | -97.9626 | 8251 | 3DDiff | 332798.6 | 158.9 | 234 | -66 | -48 | 0.09 | 217.2 | 1.7 | 11 | 8108 | 7996 | -28 | 164.3 | 189 | -0.01 | -0.94 | -0.029 | 0.966 | -0.131 | -1.124 | 215 | 8000 | 29.8 | GPS1 | MMB |  | 114.6 | 234 | 234 | -0.059 | -0.03 | 12152 | ENR |  |  | AP | GPS | ALT | -0.9 | 0.1 | -0.9 |  | 31.2 |  | 1 | -2 | -4 | 10.1 | 9400 | 49.1 | 175 | 040007FF N N 1 | 040007FF 1 | 2113 | ALT | 178 | 8 | 25.9 | 78 | 2400 | 23.5 | 14.5 | 13.4 | 2 | 9.3 | 13 | -26 | 339 | 356 | 341 | 362 | 1450 | 1385 | 1485 | 1400 | 66
2018-05-02 | 15:26 | 20:26 | -05:00 | 37.477 | -97.9633 | 8251 | 3DDiff | 332799.6 | 158.9 | 234 | -66 | -48 | 0.13 | 217 | 1.7 | 11 | 8108 | 7995 | 21 | 164.3 | 189 | 0.35 | -0.97 | 0.02 | 1.05 | -0.137 | -1.088 | 215 | 8000 | 29.8 | GPS1 | MMB |  | 114.5 | 234 | 234 | -0.059 | -0.03 | 12152 | ENR |  |  | AP | GPS | ALT | -0.9 | 0.2 | -0.9 |  | 39.3 |  | 1 | 0 | -4 | 10.1 | 9400 | 49.2 | 175 | 040007FF N N 1 | 040007FF 1 | 2113 | ALT | 178 | 8 | 25.9 | 79 | 2400 | 23.3 | 14.5 | 13.4 | 2 | 9.3 | 13 | -26 | 339 | 356 | 341 | 362 | 1450 | 1385 | 1485 | 1400 | 66
2018-05-02 | 15:26 | 20:26 | -05:00 | 37.4766 | -97.9641 | 8252 | 3DDiff | 332800.6 | 159 | 234 | -66 | -48 | 0.24 | 216.8 | 1.7 | 11 | 8109 | 7996 | 56 | 164 | 188 | 0.09 | -0.86 | 0.012 | 1.021 | -0.123 | -1.134 | 215 | 8000 | 29.8 | GPS1 | MMB |  | 114.5 | 234 | 234 | -0.059 | -0.03 | 12152 | ENR |  |  | AP | GPS | ALT | -0.9 | 0.2 | -0.9 |  | 24.1 |  | 1 | -4 | -4 | 10.1 | 9401 | 49.3 | 175 | 040007FF N N 1 | 040007FF 1 | 2113 | ALT | 178 | 8 | 25.7 | 79 | 2400 | 23.3 | 14.4 | 13.4 | 2 | 9.3 | 13 | -26 | 339 | 356 | 341 | 362 | 1450 | 1390 | 1485 | 1400 | 66
2018-05-02 | 15:26 | 20:26 | -05:00 | 37.4762 | -97.9648 | 8252 | 3DDiff | 332801.6 | 159.1 | 234 | -66 | -48 | -0.03 | 217.4 | 1.7 | 11 | 8112 | 7998 | 73 | 164.2 | 189 | -0.18 | -1.25 | -0.022 | 0.924 | -0.144 | -1.187 | 215 | 8000 | 29.8 | GPS1 | MMB |  | 114.5 | 234 | 234 | -0.059 | -0.03 | 12152 | ENR |  |  | AP | GPS | ALT | -0.9 | 0 | -0.9 |  | 4 |  | 2 | -5 | -4 | 10.1 | 9403 | 49.3 | 175 | 040007FF N N 1 | 040007FF 1 | 2113 | ALT | 178 | 8 | 25.6 | 79 | 2400 | 23.2 | 14.3 | 13.4 | 2 | 9.3 | 13 | -26 | 339 | 356 | 341 | 362 | 1450 | 1390 | 1485 | 1400 | 66
2018-05-02 | 15:26 | 20:26 | -05:00 | 37.4757 | -97.9656 | 8251 | 3DDiff | 332802.7 | 159.1 | 234 | -66 | -48 | -0.14 | 217.4 | 1.7 | 11 | 8108 | 7998 | -29 | 164.8 | 190 | -0.09 | -1.38 | -0.04 | 1.041 | -0.145 | -1.124 | 215 | 8000 | 29.8 | GPS1 | MMB |  | 114.4 | 234 | 234 | -0.059 | -0.03 | 12152 | ENR |  |  | AP | GPS | ALT | -0.9 | 0 | -0.9 |  | 29.2 |  | 5 | -2 | -4 | 10.1 | 9402 | 49.4 | 175 | 040007FF N N 1 | 040007FF 1 | 2113 | ALT | 178 | 8 | 25.7 | 79 | 2400 | 23.2 | 14.4 | 13.4 | 2 | 9.3 | 13 | -26 | 339 | 356 | 341 | 362 | 1450 | 1390 | 1485 | 1400 | 66
2018-05-02 | 15:26 | 20:26 | -05:00 | 37.4753 | -97.9663 | 8251 | 3DDiff | 332803.6 | 159.2 | 234 | -66 | -48 | -0.12 | 216.9 | 1.7 | 11 | 8109 | 7997 | -8 | 165 | 190 | 0.08 | -0.77 | -0.012 | 1.118 | -0.139 | -1.146 | 215 | 8000 | 29.8 | GPS1 | MMB |  | 114.4 | 234 | 234 | -0.059 | -0.03 | 12152 | ENR |  |  | AP | GPS | ALT | -0.9 | 0 | -0.9 |  | 27.6 |  | 2 | -1 | -4 | 10.1 | 9401 | 49.5 | 175 | 040007FF N N 1 | 040007FF 1 | 2113 | ALT | 178 | 8 | 25.8 | 79 | 2410 | 23.2 | 14.4 | 13.4 | 2 | 9.3 | 13 | -26 | 339 | 356 | 341 | 362 | 1450 | 1390 | 1485 | 1400 | 66
2018-05-02 | 15:26 | 20:26 | -05:00 | 37.4749 | -97.9671 | 8251 | 3DDiff | 332804.6 | 159.2 | 234 | -66 | -48 | 0.09 | 216.6 | 1.7 | 11 | 8112 | 7998 | 37 | 165.1 | 190 | -0.11 | -0.76 | 0.015 | 0.895 | -0.132 | -1.18 | 215 | 8000 | 29.8 | GPS1 | MMB |  | 114.3 | 234 | 234 | -0.059 | -0.03 | 12152 | ENR |  |  | AP | GPS | ALT | -0.9 | -0.1 | -0.9 |  | 5.7 |  | 1 | -5 | -4 | 10.1 | 9402 | 49.6 | 175 | 040007FF N N 1 | 040007FF 1 | 2113 | ALT | 178 | 8 | 26 | 79 | 2410 | 23.2 | 14.4 | 13.4 | 2 | 9.3 | 13 | -26 | 339 | 356 | 341 | 362 | 1450 | 1390 | 1485 | 1400 | 66
2018-05-02 | 15:26 | 20:26 | -05:00 | 37.4744 | -97.9679 | 8250 | 3DDiff | 332805.7 | 159.2 | 234 | -66 | -48 | -0.11 | 217.2 | 1.7 | 11 | 8110 | 7999 | -69 | 165.5 | 190 | -0.04 | -0.9 | 0.005 | 1.012 | -0.154 | -1.162 | 215 | 8000 | 29.8 | GPS1 | MMB |  | 114.3 | 234 | 234 | -0.059 | -0.03 | 12152 | ENR |  |  | AP | GPS | ALT | -1 | -0.1 | -1 |  | 15.5 |  | 2 | -3 | -4 | 10.1 | 9403 | 49.6 | 175 | 040007FF N N 1 | 040007FF 1 | 2113 | ALT | 178 | 8 | 26.2 | 79 | 2410 | 23.3 | 14.4 | 13.4 | 2 | 9.3 | 13 | -26 | 339 | 356 | 341 | 362 | 1450 | 1390 | 1485 | 1400 | 66
2018-05-02 | 15:26 | 20:26 | -05:00 | 37.474 | -97.9686 | 8250 | 3DDiff | 332806.7 | 159.3 | 234 | -66 | -48 | -0.34 | 217.1 | 1.7 | 11 | 8105 | 7995 | -83 | 165.8 | 191 | 0.11 | -1.06 | 0.034 | 1.083 | -0.149 | -1.112 | 215 | 8000 | 29.8 | GPS1 | MMB |  | 114.2 | 234 | 234 | -0.059 | -0.03 | 12152 | ENR |  |  | AP | GPS | ALT | -1 | 0.1 | -1 |  | 57.7 |  | 2 | 0 | -4 | 10.1 | 9397 | 49.7 | 175 | 040007FF N N 1 | 040007FF 1 | 2113 | ALT | 178 | 8 | 26.6 | 79 | 2410 | 23.3 | 14.4 | 13.4 | 2 | 9.3 | 13 | -26 | 339 | 356 | 341 | 362 | 1450 | 1390 | 1485 | 1400 | 66
2018-05-02 | 15:27 | 20:26 | -05:00 | 37.4736 | -97.9693 | 8250 | 3DDiff | 332807.6 | 159.3 | 234 | -67 | -48 | -0.07 | 217.3 | 1.7 | 11 | 8104 | 7994 | -115 | 166 | 191 | 0.25 | -0.51 | 0.013 | 1.068 | -0.138 | -1.18 | 215 | 8000 | 29.8 | GPS1 | MMB |  | 114.2 | 234 | 234 | -0.059 | -0.03 | 12152 | ENR |  |  | AP | GPS | ALT | -1 | 0.3 | -1 |  | 65.7 |  | 0 | 0 | -4 | 10.1 | 9396 | 49.8 | 175 | 040007FF N N 1 | 040007FF 1 | 2113 | ALT | 178 | 8 | 27 | 79 | 2410 | 23.3 | 14.4 | 13.4 | 2 | 9.3 | 13 | -26 | 339 | 356 | 341 | 362 | 1450 | 1390 | 1485 | 1400 | 66
2018-05-02 | 15:27 | 20:27 | -05:00 | 37.4731 | -97.9701 | 8250 | 3DDiff | 332808.6 | 159.3 | 234 | -67 | -48 | 0.23 | 217.5 | 1.7 | 11 | 8104 | 7992 | -38 | 165.6 | 190 | 0.17 | -0.1 | 0.03 | 1.012 | -0.138 | -1.123 | 215 | 8000 | 29.8 | GPS1 | MMB |  | 114.1 | 234 | 234 | -0.059 | -0.03 | 12152 | ENR |  |  | AP | GPS | ALT | -1 | 0.3 | -1.1 |  | 64.7 |  | -2 | -2 | -4 | 10.1 | 9396 | 49.9 | 175 | 040007FF N N 1 | 040007FF 1 | 2113 | ALT | 178 | 8 | 27.1 | 79 | 2410 | 23.3 | 14.4 | 13.4 | 2 | 9.3 | 13 | -26 | 339 | 356 | 340 | 362 | 1450 | 1390 | 1485 | 1400 | 66
2018-05-02 | 15:27 | 20:27 | -05:00 | 37.4727 | -97.9709 | 8252 | 3DDiff | 332809.7 | 159.3 | 235 | -67 | -47 | 0.34 | 217.9 | 1.7 | 11 | 8104 | 7992 | -36 | 165.4 | 190 | -0.03 | -0.28 | 0.031 | 0.929 | -0.141 | -1.258 | 215 | 8000 | 29.8 | GPS1 | MMB |  | 114.1 | 234 | 234 | -0.059 | -0.03 | 12152 | ENR |  |  | AP | GPS | ALT | -1.1 | 0.3 | -1.2 |  | 64.8 |  | -2 | 0 | -4 | 10.1 | 9399 | 50 | 175 | 040007FF N N 1 | 040007FF 1 | 2113 | ALT | 178 | 8 | 27.1 | 79 | 2400 | 23.3 | 14.4 | 13.4 | 2 | 9.3 | 13 | -26 | 339 | 356 | 340 | 362 | 1450 | 1390 | 1485 | 1400 | 66
2018-05-02 | 15:27 | 20:27 | -05:00 | 37.4723 | -97.9716 | 8253 | 3DDiff | 332810.7 | 159.4 | 235 | -67 | -47 | 0.34 | 217.7 | 1.7 | 11 | 8104 | 7992 | 4 | 164.4 | 189 | 0.7 | -0.69 | 0.069 | 1.048 | -0.145 | -1.086 | 215 | 8000 | 29.8 | GPS1 | MMB |  | 114.1 | 234 | 234 | -0.059 | -0.03 | 12152 | ENR |  |  | AP | GPS | ALT | -1.2 | 0.5 | -1.3 |  | 66.4 |  | -3 | 0 | -4 | 10.2 | 9401 | 50 | 175 | 040007FF N N 1 | 040007FF 1 | 2113 | ALT | 178 | 8 | 27 | 79 | 2400 | 23.3 | 14.4 | 13.4 | 2 | 9.3 | 13 | -26 | 339 | 356 | 340 | 362 | 1450 | 1390 | 1485 | 1400 | 66
2018-05-02 | 15:27 | 20:27 | -05:00 | 37.4718 | -97.9724 | 8255 | 3DDiff | 332811.7 | 159.3 | 235 | -67 | -47 | 0.78 | 217.8 | 1.7 | 11 | 8107 | 7993 | 53 | 163.5 | 188 | 0.28 | -1.88 | 0.052 | 0.953 | -0.12 | -1.136 | 215 | 8000 | 29.8 | GPS1 | MMB |  | 114 | 234 | 234 | -0.059 | -0.03 | 12152 | ENR |  |  | AP | GPS | ALT | -1.2 | 0.5 | -1.3 |  | 42 |  | 2 | -3 | -4 | 10.2 | 9404 | 50.1 | 175 | 040007FF N N 1 | 040007FF 1 | 2113 | ALT | 178 | 8 | 27 | 80 | 2400 | 23.3 | 14.4 | 13.4 | 2 | 9.2 | 13 | -26 | 339 | 356 | 340 | 362 | 1450 | 1390 | 1485 | 1400 | 66
2018-05-02 | 15:27 | 20:27 | -05:00 | 37.4714 | -97.9731 | 8257 | 3DDiff | 332812.6 | 159.3 | 235 | -67 | -47 | 0.57 | 218.1 | 1.7 | 11 | 8108 | 7994 | 104 | 163.5 | 188 | 0.19 | -1.3 | 0.005 | 1.072 | -0.139 | -1.155 | 215 | 8000 | 29.8 | GPS1 | MMB |  | 114 | 234 | 234 | -0.062 | -0.03 | 12152 | ENR |  |  | AP | GPS | ALT | -1.3 | 0.4 | -1.4 |  | 33.8 |  | 1 | -3 | -4 | 10.2 | 9405 | 50.2 | 175 | 040007FF N N 1 | 040007FF 1 | 2113 | ALT | 178 | 8 | 27.1 | 80 | 2400 | 23.3 | 14.4 | 13.4 | 2 | 9.3 | 13 | -26 | 339 | 356 | 340 | 362 | 1450 | 1390 | 1485 | 1400 | 66
2018-05-02 | 15:27 | 20:27 | -05:00 | 37.471 | -97.9739 | 8259 | 3DDiff | 332813.7 | 159.1 | 235 | -67 | -47 | 0.63 | 218 | 1.7 | 11 | 8110 | 7996 | 101 | 163.3 | 188 | 0.48 | -1.62 | 0.019 | 1.052 | -0.133 | -1.105 | 215 | 8000 | 29.8 | GPS1 | MMB |  | 113.9 | 234 | 234 | -0.062 | -0.03 | 12152 | ENR |  |  | AP | GPS | ALT | -1.4 | 0.3 | -1.4 |  | 19.4 |  | 1 | -3 | -4 | 10.2 | 9408 | 50.2 | 175 | 040007FF N N 1 | 040007FF 1 | 2113 | ALT | 178 | 8 | 27.1 | 80 | 2400 | 23.3 | 14.4 | 13.4 | 2 | 9.3 | 13 | -26 | 339 | 356 | 340 | 362 | 1450 | 1390 | 1485 | 1400 | 66
2018-05-02 | 15:27 | 20:27 | -05:00 | 37.4706 | -97.9746 | 8261 | 3DDiff | 332814.7 | 159 | 235 | -67 | -47 | 0.75 | 218.1 | 1.7 | 11 | 8114 | 7998 | 159 | 163.2 | 188 | 0.13 | -1.42 | -0.022 | 0.979 | -0.121 | -1.132 | 215 | 8000 | 29.8 | GPS1 | MMB |  | 113.9 | 234 | 234 | -0.062 | -0.03 | 12152 | ENR |  |  | AP | GPS | ALT | -1.4 | 0.2 | -1.4 |  | -10.1 |  | 2 | -6 | -4 | 10.2 | 9411 | 50.2 | 175 | 040007FF N N 1 | 040007FF 1 | 2113 | ALT | 178 | 8 | 27 | 79 | 2400 | 23.3 | 14.4 | 13.4 | 2 | 9.3 | 13 | -26 | 339 | 356 | 340 | 362 | 1450 | 1390 | 1485 | 1400 | 66
2018-05-02 | 15:27 | 20:27 | -05:00 | 37.4702 | -97.9754 | 8263 | 3DDiff | 332815.7 | 158.9 | 235 | -67 | -47 | 0.42 | 218.3 | 1.7 | 11 | 8116 | 8001 | 151 | 163.9 | 188 | 0.22 | -1.69 | -0.008 | 1.042 | -0.142 | -1.149 | 215 | 8000 | 29.8 | GPS1 | MMB |  | 113.8 | 234 | 234 | -0.062 | -0.03 | 12152 | ENR |  |  | AP | GPS | ALT | -1.4 | -0.1 | -1.5 |  | -30.2 |  | 0 | -7 | -4 | 10.2 | 9414 | 50.2 | 175 | 040007FF N N 1 | 040007FF 1 | 2113 | ALT | 178 | 8 | 27.1 | 79 | 2400 | 23.3 | 14.3 | 13.4 | 2 | 9.3 | 13 | -26 | 339 | 356 | 340 | 362 | 1450 | 1385 | 1485 | 1400 | 66
2018-05-02 | 15:27 | 20:27 | -05:00 | 37.4697 | -97.9762 | 8264 | 3DDiff | 332816.7 | 158.8 | 235 | -67 | -47 | 0.25 | 218 | 1.7 | 11 | 8117 | 8004 | 119 | 164.2 | 189 | 0.25 | -1.74 | -0.003 | 0.907 | -0.148 | -1.127 | 215 | 8000 | 29.8 | GPS1 | MMB |  | 113.8 | 234 | 234 | -0.062 | -0.03 | 12152 | ENR |  |  | AP | GPS | ALT | -1.5 | -0.2 | -1.5 |  | -41.1 |  | 1 | -6 | -4 | 10.2 | 9416 | 50.2 | 175 | 040007FF N N 1 | 040007FF 1 | 2113 | ALT | 178 | 8 | 27.1 | 79 | 2400 | 23.3 | 14.4 | 13.4 | 2 | 9.2 | 13 | -26 | 339 | 356 | 340 | 362 | 1450 | 1385 | 1485 | 1400 | 66
2018-05-02 | 15:27 | 20:27 | -05:00 | 37.4693 | -97.9769 | 8265 | 3DDiff | 332817.7 | 158.7 | 235 | -67 | -47 | 0.28 | 218.3 | 1.7 | 11 | 8119 | 8005 | 122 | 164.3 | 189 | 0.63 | -1.5 | -0.045 | 1.087 | -0.133 | -1.099 | 215 | 8000 | 29.8 | GPS1 | MMB |  | 113.7 | 234 | 234 | -0.062 | -0.03 | 12152 | ENR |  |  | AP | GPS | ALT | -1.5 | -0.1 | -1.5 |  | -52.7 |  | 3 | -5 | -4 | 10.2 | 9418 | 50.2 | 175 | 040007FF N N 1 | 040007FF 1 | 2113 | ALT | 178 | 8 | 27.2 | 79 | 2400 | 23.3 | 14.4 | 13.4 | 2 | 9.2 | 13 | -26 | 339 | 356 | 340 | 362 | 1450 | 1385 | 1485 | 1400 | 66
2018-05-02 | 15:27 | 20:27 | -05:00 | 37.4689 | -97.9777 | 8266 | 3DDiff | 332818.7 | 158.6 | 235 | -67 | -47 | 0.17 | 218.3 | 1.7 | 11 | 8118 | 8007 | 1 | 164 | 189 | 0.64 | -1.26 | -0.046 | 0.977 | -0.137 | -1.229 | 215 | 8000 | 29.8 | GPS1 | MMB |  | 113.7 | 234 | 234 | -0.062 | -0.03 | 12152 | ENR |  |  | AP | GPS | ALT | -1.5 | 0.1 | -1.5 |  | -48 |  | 0 | -6 | -4 | 10.2 | 9420 | 50.2 | 175 | 040007FF N N 1 | 040007FF 1 | 2113 | ALT | 178 | 8 | 27.2 | 79 | 2400 | 23.3 | 14.4 | 13.4 | 2 | 9.2 | 13 | -26 | 339 | 356 | 340 | 362 | 1450 | 1385 | 1485 | 1400 | 66
2018-05-02 | 15:27 | 20:27 | -05:00 | 37.4685 | -97.9784 | 8265 | 3DDiff | 332819.6 | 158.6 | 235 | -67 | -47 | -0.2 | 217.9 | 1.7 | 11 | 8120 | 8006 | 109 | 163.3 | 188 | 0.54 | -1.74 | -0.006 | 1.082 | -0.144 | -1.109 | 215 | 8000 | 29.8 | GPS1 | MMB |  | 113.7 | 234 | 234 | -0.066 | -0.03 | 12152 | ENR |  |  | AP | GPS | ALT | -1.5 | 0.4 | -1.5 |  | -54.1 |  | 2 | -5 | -4 | 10.2 | 9422 | 50.2 | 175 | 040007FF N N 1 | 040007FF 1 | 2113 | ALT | 178 | 8 | 27.2 | 79 | 2400 | 23.3 | 14.4 | 13.4 | 2 | 9.2 | 13 | -26 | 339 | 356 | 340 | 362 | 1445 | 1385 | 1485 | 1400 | 65
2018-05-02 | 15:27 | 20:27 | -05:00 | 37.468 | -97.9792 | 8264 | 3DDiff | 332820.7 | 158.6 | 235 | -67 | -47 | -0.4 | 218 | 1.7 | 11 | 8118 | 8007 | -49 | 162.9 | 187 | 0.12 | -1.12 | 0.058 | 1.048 | -0.138 | -1.205 | 215 | 8000 | 29.8 | GPS1 | MMB |  | 113.6 | 234 | 234 | -0.066 | -0.03 | 12152 | ENR |  |  | AP | GPS | ALT | -1.5 | 0.3 | -1.5 |  | -48.2 |  | 1 | -6 | -4 | 10.2 | 9425 | 50.2 | 175 | 040007FF N N 1 | 040007FF 1 | 2113 | ALT | 178 | 8 | 27.1 | 79 | 2400 | 23.3 | 14.4 | 13.4 | 2 | 9.2 | 13 | -26 | 339 | 356 | 340 | 362 | 1445 | 1385 | 1485 | 1400 | 66
2018-05-02 | 15:27 | 20:27 | -05:00 | 37.4676 | -97.9799 | 8263 | 3DDiff | 332821.6 | 158.6 | 235 | -67 | -47 | -0.52 | 218 | 1.7 | 11 | 8118 | 8006 | -61 | 162.8 | 187 | -0.09 | -1.3 | -0.012 | 1.058 | -0.136 | -1.134 | 215 | 8000 | 29.8 | GPS1 | MMB |  | 113.6 | 234 | 234 | -0.066 | -0.03 | 12152 | ENR |  |  | AP | GPS | ALT | -1.5 | 0.2 | -1.5 |  | -47.7 |  | 0 | -6 | -4 | 10.2 | 9426 | 50.2 | 175 | 040007FF N N 1 | 040007FF 1 | 2113 | ALT | 178 | 8 | 26.9 | 78 | 2400 | 23.3 | 14.4 | 13.4 | 2 | 9.3 | 13 | -26 | 339 | 356 | 340 | 362 | 1445 | 1385 | 1485 | 1395 | 66
2018-05-02 | 15:27 | 20:27 | -05:00 | 37.4672 | -97.9807 | 8261 | 3DDiff | 332822.6 | 158.7 | 235 | -67 | -47 | -0.35 | 218 | 1.7 | 11 | 8119 | 8006 | 23 | 162.7 | 187 | -0.4 | -1.58 | 0.058 | 1.092 | -0.122 | -1.092 | 215 | 8000 | 29.8 | GPS1 | MMB |  | 113.5 | 234 | 234 | -0.066 | -0.03 | 12152 | ENR |  |  | AP | GPS | ALT | -1.5 | 0 | -1.5 |  | -47.6 |  | 1 | -4 | -4 | 10.2 | 9427 | 50.1 | 175 | 040007FF N N 1 | 040007FF 1 | 2113 | ALT | 178 | 8 | 26.7 | 79 | 2400 | 23.3 | 14.4 | 13.4 | 2 | 9.3 | 13 | -26 | 339 | 356 | 340 | 362 | 1445 | 1385 | 1485 | 1395 | 66
2018-05-02 | 15:27 | 20:27 | -05:00 | 37.4668 | -97.9814 | 8259 | 3DDiff | 332823.7 | 158.8 | 235 | -67 | -47 | -0.68 | 217.6 | 1.7 | 11 | 8115 | 8005 | -131 | 162.8 | 187 | -0.83 | -1.59 | 0.006 | 1.04 | -0.134 | -1.192 | 215 | 8000 | 29.8 | GPS1 | MMB |  | 113.5 | 234 | 234 | -0.066 | -0.03 | 12152 | ENR |  |  | AP | GPS | ALT | -1.5 | -0.3 | -1.5 |  | -26 |  | 3 | -3 | -4 | 10.2 | 9428 | 50.1 | 175 | 040007FF N N 1 | 040007FF 1 | 2113 | ALT | 178 | 8 | 26.6 | 79 | 2400 | 23.3 | 14.4 | 13.4 | 2 | 9.3 | 13 | -26 | 339 | 356 | 340 | 362 | 1445 | 1385 | 1485 | 1395 | 66
2018-05-02 | 15:27 | 20:27 | -05:00 | 37.4664 | -97.9822 | 8257 | 3DDiff | 332824.6 | 159 | 235 | -67 | -47 | -0.6 | 217.6 | 1.7 | 11 | 8115 | 8003 | -70 | 164.1 | 189 | -0.49 | -1.32 | 0.016 | 1.012 | -0.136 | -1.13 | 215 | 8000 | 29.8 | GPS1 | MMB |  | 113.4 | 234 | 234 | -0.066 | -0.03 | 12152 | ENR |  |  | AP | GPS | ALT | -1.5 | -0.4 | -1.5 |  | -21.1 |  | 0 | -2 | -4 | 10.2 | 9424 | 50 | 175 | 040007FF N N 1 | 040007FF 1 | 2113 | ALT | 178 | 8 | 26.4 | 79 | 2400 | 23.3 | 14.3 | 13.4 | 2 | 9.3 | 13 | -26 | 339 | 356 | 340 | 362 | 1445 | 1385 | 1485 | 1395 | 66
2018-05-02 | 15:27 | 20:27 | -05:00 | 37.4659 | -97.9829 | 8257 | 3DDiff | 332825.7 | 159.1 | 235 | -67 | -47 | -0.01 | 217.8 | 1.7 | 11 | 8113 | 8002 | -70 | 165 | 190 | -0.49 | -1.21 | 0.007 | 0.98 | -0.119 | -1.099 | 215 | 8000 | 29.8 | GPS1 | MMB |  | 113.4 | 234 | 234 | -0.066 | -0.03 | 12152 | ENR |  |  | AP | GPS | ALT | -1.5 | -0.4 | -1.4 |  | -8.2 |  | 0 | 0 | -4 | 10.2 | 9421 | 50 | 175 | 040007FF N N 1 | 040007FF 1 | 2113 | ALT | 177 | 8 | 26.5 | 79 | 2400 | 23.3 | 14.4 | 13.4 | 2 | 9.4 | 13 | -26 | 339 | 356 | 340 | 362 | 1445 | 1385 | 1485 | 1395 | 66
2018-05-02 | 15:27 | 20:27 | -05:00 | 37.4655 | -97.9837 | 8257 | 3DDiff | 332826.6 | 159.1 | 235 | -67 | -48 | 0.16 | 217.5 | 1.7 | 11 | 8114 | 8002 | -26 | 165.3 | 190 | -0.24 | -1.49 | 0.018 | 1.003 | -0.129 | -1.118 | 215 | 8000 | 29.8 | GPS1 | MMB |  | 113.3 | 234 | 234 | -0.066 | -0.03 | 12152 | ENR |  |  | AP | GPS | ALT | -1.4 | -0.4 | -1.4 |  | -17.9 |  | 1 | -5 | -4 | 10.2 | 9420 | 50 | 175 | 040007FF N N 1 | 040007FF 1 | 2113 | ALT | 177 | 8 | 26.6 | 79 | 2400 | 23.3 | 14.3 | 13.4 | 2 | 9.4 | 13 | -26 | 339 | 355 | 340 | 362 | 1445 | 1385 | 1485 | 1395 | 66
2018-05-02 | 15:27 | 20:27 | -05:00 | 37.4651 | -97.9844 | 8258 | 3DDiff | 332827.6 | 159.2 | 235 | -67 | -48 | 0.23 | 217.5 | 1.7 | 11 | 8116 | 8002 | 41 | 165.5 | 190 | -0.2 | -1.51 | 0.001 | 0.989 | -0.135 | -1.158 | 215 | 8000 | 29.8 | GPS1 | MMB |  | 113.3 | 234 | 234 | -0.066 | -0.03 | 12152 | ENR |  |  | AP | GPS | ALT | -1.4 | -0.5 | -1.3 |  | -28.5 |  | 3 | -5 | -4 | 10.2 | 9421 | 49.9 | 175 | 040007FF N N 1 | 040007FF 1 | 2113 | ALT | 177 | 8 | 26.9 | 79 | 2400 | 23.3 | 14.4 | 13.4 | 2 | 9.4 | 13 | -26 | 339 | 355 | 340 | 362 | 1445 | 1385 | 1485 | 1395 | 67
2018-05-02 | 15:27 | 20:27 | -05:00 | 37.4646 | -97.9852 | 8259 | 3DDiff | 332828.7 | 159.2 | 234 | -67 | -48 | 0.11 | 216.9 | 1.7 | 11 | 8111 | 8002 | -87 | 165.6 | 191 | -0.4 | -1.01 | 0.037 | 0.974 | -0.146 | -1.173 | 215 | 8000 | 29.8 | GPS1 | MMB |  | 113.3 | 234 | 234 | -0.066 | -0.03 | 12152 | ENR |  |  | AP | GPS | ALT | -1.3 | -0.4 | -1.3 |  | 3.6 |  | 0 | -2 | -4 | 10.2 | 9419 | 49.9 | 175 | 040007FF N N 1 | 040007FF 1 | 2113 | ALT | 177 | 8 | 27.2 | 79 | 2410 | 23.3 | 14.3 | 13.4 | 2 | 9.4 | 13 | -26 | 339 | 355 | 340 | 362 | 1445 | 1385 | 1485 | 1395 | 67
2018-05-02 | 15:27 | 20:27 | -05:00 | 37.4642 | -97.986 | 8260 | 3DDiff | 332829.7 | 159.2 | 234 | -66 | -48 | 0.4 | 217.2 | 1.7 | 11 | 8112 | 8000 | -62 | 166.1 | 191 | 0.02 | -1.29 | 0.028 | 1.038 | -0.124 | -1.103 | 215 | 8000 | 29.8 | GPS1 | MMB |  | 113.2 | 234 | 234 | -0.066 | -0.03 | 12152 | ENR |  |  | AP | GPS | ALT | -1.3 | -0.2 | -1.2 |  | 0.8 |  | 1 | -1 | -4 | 10.2 | 9417 | 49.9 | 175 | 040007FF N N 1 | 040007FF 1 | 2113 | ALT | 177 | 8 | 27 | 79 | 2410 | 23.3 | 14.3 | 13.4 | 2 | 9.4 | 13 | -26 | 338 | 355 | 340 | 362 | 1445 | 1385 | 1485 | 1400 | 67
2018-05-02 | 15:27 | 20:27 | -05:00 | 37.4637 | -97.9869 | 8262 | 3DDiff | 332830.9 | 159.1 | 234 | -66 | -48 | 0.81 | 217.1 | 1.7 | 11 | 8112 | 8000 | 1 | 165.4 | 190 | 0.22 | -1.31 | 0.074 | 0.994 | -0.136 | -1.129 | 215 | 8000 | 29.8 | GPS1 | MMB |  | 113.2 | 234 | 234 | -0.066 | -0.03 | 12152 | ENR |  |  | AP | GPS | ALT | -1.2 | 0 | -1.2 |  | 3.3 |  | 2 | -6 | -4 | 10.2 | 9418 | 49.9 | 175 | 040007FF N N 1 | 040007FF 1 | 2113 | ALT | 177 | 8 | 26.7 | 79 | 2410 | 23.3 | 14.4 | 13.4 | 2 | 9.4 | 13 | -26 | 338 | 355 | 340 | 362 | 1445 | 1385 | 1485 | 1400 | 67
2018-05-02 | 15:27 | 20:27 | -05:00 | 37.4633 | -97.9875 | 8264 | 3DDiff | 332831.7 | 159 | 234 | -66 | -48 | 0.8 | 217.5 | 1.7 | 11 | 8114 | 8001 | 16 | 165.1 | 190 | 0.04 | -0.17 | 0.068 | 0.858 | -0.145 | -1.205 | 215 | 8000 | 29.8 | GPS1 | MMB |  | 113.1 | 234 | 234 | -0.066 | -0.03 | 12152 | ENR |  |  | AP | GPS | ALT | -1.2 | 0 | -1.1 |  | -11.2 |  | -3 | -7 | -4 | 10.2 | 9419 | 49.9 | 175 | 040007FF N N 1 | 040007FF 1 | 2113 | ALT | 177 | 8 | 26.2 | 79 | 2410 | 23.4 | 14.4 | 13.4 | 2 | 9.4 | 13 | -26 | 338 | 355 | 340 | 362 | 1445 | 1385 | 1485 | 1400 | 67
2018-05-02 | 15:27 | 20:27 | -05:00 | 37.4629 | -97.9882 | 8265 | 3DDiff | 332832.7 | 158.9 | 234 | -66 | -48 | 0.35 | 217.2 | 1.7 | 11 | 8114 | 8001 | 44 | 164.4 | 189 | 0.39 | -1.33 | 0.022 | 1.081 | -0.14 | -1.096 | 215 | 8000 | 29.8 | GPS1 | MMB |  | 113.1 | 234 | 234 | -0.066 | -0.03 | 12152 | ENR |  |  | AP | GPS | ALT | -1.1 | 0.1 | -1.1 |  | -11.3 |  | -1 | -4 | -4 | 10.3 | 9424 | 49.9 | 175 | 040007FF N N 1 | 040007FF 1 | 2113 | ALT | 177 | 8 | 26.1 | 79 | 2400 | 23.5 | 14.4 | 13.4 | 2 | 9.3 | 13 | -26 | 338 | 355 | 340 | 362 | 1445 | 1385 | 1485 | 1400 | 66
2018-05-02 | 15:27 | 20:27 | -05:00 | 37.4625 | -97.989 | 8268 | 3DDiff | 332833.7 | 158.9 | 234 | -66 | -48 | 0.79 | 217.7 | 1.7 | 11 | 8119 | 8003 | 175 | 163.8 | 188 | 0.59 | -2.07 | 0.089 | 0.867 | -0.114 | -1.08 | 215 | 8000 | 29.8 | GPS1 | MMB |  | 113 | 234 | 234 | -0.066 | -0.03 | 12152 | ENR |  |  | AP | GPS | ALT | -1.1 | 0.1 | -1.1 |  | -47.3 |  | 2 | -7 | -4 | 10.3 | 9430 | 50 | 175 | 040007FF N N 1 | 040007FF 1 | 2113 | ALT | 177 | 8 | 26 | 79 | 2400 | 23.6 | 14.4 | 13.4 | 2 | 9.3 | 13 | -26 | 338 | 355 | 340 | 362 | 1445 | 1385 | 1485 | 1400 | 66
2018-05-02 | 15:27 | 20:27 | -05:00 | 37.462 | -97.9897 | 8269 | 3DDiff | 332834.7 | 158.8 | 234 | -66 | -48 | 0.21 | 218.1 | 1.7 | 11 | 8119 | 8006 | 60 | 163.4 | 188 | 0.58 | -1.55 | -0.001 | 1.062 | -0.152 | -1.192 | 215 | 8000 | 29.8 | GPS1 | MMB |  | 113 | 234 | 234 | -0.066 | -0.03 | 12152 | ENR |  |  | AP | GPS | ALT | -1.1 | 0.1 | -1.1 |  | -53.5 |  | 3 | -7 | -4 | 10.3 | 9434 | 50 | 175 | 040007FF N N 1 | 040007FF 1 | 2113 | ALT | 177 | 8 | 25.9 | 79 | 2400 | 23.6 | 14.4 | 13.4 | 2 | 9.3 | 13 | -26 | 338 | 355 | 340 | 362 | 1445 | 1385 | 1485 | 1400 | 66
2018-05-02 | 15:27 | 20:27 | -05:00 | 37.4616 | -97.9904 | 8270 | 3DDiff | 332835.7 | 158.7 | 234 | -66 | -48 | 0.51 | 217.8 | 1.7 | 11 | 8121 | 8006 | 136 | 163.7 | 188 | 0.62 | -1.25 | 0.061 | 0.994 | -0.133 | -1.073 | 215 | 8000 | 29.8 | GPS1 | MMB |  | 113 | 234 | 234 | -0.066 | -0.03 | 12152 | ENR |  |  | AP | GPS | ALT | -1.1 | 0.3 | -1.1 |  | -65.9 |  | 2 | -7 | -4 | 10.3 | 9434 | 50 | 176 | 040007FF N N 1 | 040007FF 1 | 2113 | ALT | 177 | 8 | 25.8 | 79 | 2400 | 23.6 | 14.4 | 13.4 | 2 | 9.4 | 13 | -26 | 338 | 355 | 340 | 362 | 1445 | 1385 | 1480 | 1395 | 66
2018-05-02 | 15:27 | 20:27 | -05:00 | 37.4612 | -97.9912 | 8271 | 3DDiff | 332836.6 | 158.7 | 234 | -66 | -48 | 0.11 | 217.9 | 1.7 | 11 | 8122 | 8008 | 73 | 164 | 189 | 0.68 | -1.07 | 0.055 | 0.994 | -0.136 | -1.143 | 215 | 8000 | 29.8 | GPS1 | MMB |  | 112.9 | 234 | 234 | -0.066 | -0.03 | 12152 | ENR |  |  | AP | GPS | ALT | -1.1 | 0.3 | -1 |  | -74.7 |  | 0 | -8 | -4 | 10.3 | 9436 | 49.9 | 176 | 040007FF N N 1 | 040007FF 1 | 2113 | ALT | 177 | 8 | 25.8 | 79 | 2400 | 23.7 | 14.3 | 13.4 | 2 | 9.4 | 13 | -26 | 338 | 355 | 340 | 362 | 1445 | 1385 | 1480 | 1395 | 67
2018-05-02 | 15:27 | 20:27 | -05:00 | 37.4608 | -97.9919 | 8271 | 3DDiff | 332837.6 | 158.7 | 234 | -66 | -48 | -0.09 | 218.1 | 1.7 | 11 | 8125 | 8010 | 118 | 164.4 | 189 | 0.49 | -1.14 | 0.011 | 0.965 | -0.146 | -1.182 | 215 | 8000 | 29.8 | GPS1 | MMB |  | 112.9 | 234 | 234 | -0.066 | -0.03 | 12152 | ENR |  |  | AP | GPS | ALT | -1 | 0.3 | -1 |  | -101.5 |  | 1 | -10 | -4 | 10.3 | 9437 | 49.9 | 176 | 040007FF N N 1 | 040007FF 1 | 2113 | ALT | 177 | 8 | 25.7 | 80 | 2400 | 23.7 | 14.4 | 13.4 | 2 | 9.4 | 13 | -26 | 338 | 355 | 339 | 362 | 1445 | 1385 | 1485 | 1395 | 67
2018-05-02 | 15:27 | 20:27 | -05:00 | 37.4603 | -97.9927 | 8270 | 3DDiff | 332838.7 | 158.8 | 234 | -66 | -48 | -0.32 | 218.1 | 1.7 | 11 | 8125 | 8012 | 53 | 164.8 | 190 | 0.03 | -0.28 | -0.056 | 0.944 | -0.149 | -1.154 | 215 | 8000 | 29.8 | GPS1 | MMB |  | 112.8 | 234 | 234 | -0.066 | -0.03 | 12152 | ENR |  |  | AP | GPS | ALT | -1 | 0.1 | -1 |  | -104.2 |  | -1 | -9 | -4 | 10.3 | 9439 | 49.8 | 176 | 040007FF N N 1 | 040007FF 1 | 2113 | ALT | 177 | 8 | 25.8 | 80 | 2400 | 23.7 | 14.4 | 13.4 | 2 | 9.4 | 13 | -26 | 338 | 355 | 339 | 362 | 1445 | 1385 | 1485 | 1395 | 67
2018-05-02 | 15:27 | 20:27 | -05:00 | 37.4599 | -97.9934 | 8268 | 3DDiff | 332839.6 | 158.9 | 234 | -66 | -48 | -0.83 | 218.1 | 1.7 | 11 | 8122 | 8011 | -55 | 165.3 | 190 | 0.16 | -0.74 | 0.031 | 1.033 | -0.154 | -1.195 | 215 | 8000 | 29.8 | GPS1 | MMB |  | 112.8 | 234 | 234 | -0.066 | -0.03 | 12152 | ENR |  |  | AP | GPS | ALT | -1 | 0 | -1.1 |  | -75.4 |  | 0 | -5 | -4 | 10.3 | 9439 | 49.8 | 176 | 040007FF N N 1 | 040007FF 1 | 2113 | ALT | 177 | 8 | 25.9 | 79 | 2400 | 23.7 | 14.4 | 13.4 | 2 | 9.3 | 13 | -26 | 338 | 355 | 339 | 362 | 1440 | 1385 | 1485 | 1395 | 67
2018-05-02 | 15:27 | 20:27 | -05:00 | 37.4595 | -97.9942 | 8265 | 3DDiff | 332840.7 | 159.1 | 234 | -66 | -48 | -0.76 | 218.2 | 1.7 | 11 | 8120 | 8010 | -120 | 165.1 | 190 | 0.06 | -1.35 | -0.011 | 0.868 | -0.14 | -1.177 | 215 | 8000 | 29.8 | GPS1 | MMB |  | 112.7 | 234 | 234 | -0.066 | -0.03 | 12152 | ENR |  |  | AP | GPS | ALT | -1.1 | 0.1 | -1.1 |  | -63.3 |  | 1 | -6 | -4 | 10.3 | 9436 | 49.7 | 176 | 040007FF N N 1 | 040007FF 1 | 2113 | ALT | 177 | 8 | 25.8 | 78 | 2410 | 23.6 | 14.4 | 13.4 | 2 | 9.3 | 13 | -26 | 338 | 355 | 339 | 362 | 1440 | 1385 | 1485 | 1395 | 66
2018-05-02 | 15:27 | 20:27 | -05:00 | 37.459 | -97.9949 | 8262 | 3DDiff | 332841.6 | 159.2 | 234 | -66 | -48 | -1.01 | 217.6 | 1.7 | 11 | 8117 | 8007 | -64 | 165.4 | 190 | 0.5 | -1.1 | 0.016 | 0.956 | -0.157 | -1.107 | 215 | 8000 | 29.8 | GPS1 | MMB |  | 112.7 | 234 | 234 | -0.066 | -0.03 | 12152 | ENR |  |  | AP | GPS | ALT | -1.1 | 0.3 | -1.1 |  | -37.8 |  | 0 | -6 | -4 | 10.3 | 9431 | 49.6 | 176 | 040007FF N N 1 | 040007FF 1 | 2113 | ALT | 177 | 8 | 26 | 78 | 2410 | 23.5 | 14.4 | 13.4 | 2 | 9.3 | 14 | -26 | 338 | 356 | 339 | 362 | 1445 | 1385 | 1485 | 1395 | 66
2018-05-02 | 15:27 | 20:27 | -05:00 | 37.4586 | -97.9957 | 8259 | 3DDiff | 332842.6 | 159.2 | 234 | -66 | -48 | -0.74 | 218 | 1.7 | 11 | 8119 | 8007 | -85 | 165.9 | 191 | 0.18 | -1 | 0.034 | 0.941 | -0.13 | -1.228 | 215 | 8000 | 29.8 | GPS1 | MMB |  | 112.6 | 234 | 234 | -0.066 | -0.03 | 12152 | ENR |  |  | AP | GPS | ALT | -1.1 | 0.3 | -1.1 |  | -51.9 |  | 1 | -7 | -4 | 10.3 | 9430 | 49.6 | 176 | 040007FF N N 1 | 040007FF 1 | 2113 | ALT | 177 | 8 | 25.9 | 78 | 2410 | 23.3 | 14.3 | 13.4 | 2 | 9.3 | 14 | -26 | 338 | 356 | 339 | 362 | 1445 | 1385 | 1485 | 1395 | 66
2018-05-02 | 15:27 | 20:27 | -05:00 | 37.4582 | -97.9964 | 8255 | 3DDiff | 332843.7 | 159.2 | 234 | -66 | -48 | -1.18 | 218.1 | 1.7 | 11 | 8112 | 8004 | -192 | 166.1 | 191 | 0.03 | -1.11 | 0.037 | 1.043 | -0.155 | -1.169 | 215 | 8000 | 29.8 | GPS1 | MMB |  | 112.6 | 234 | 234 | -0.066 | -0.03 | 12152 | ENR |  |  | AP | GPS | ALT | -1.1 | 0.3 | -1.1 |  | -4.6 |  | 0 | -2 | -4 | 10.2 | 9426 | 49.5 | 176 | 040007FF N N 1 | 040007FF 1 | 2113 | ALT | 177 | 8 | 25.9 | 78 | 2410 | 23.3 | 14.4 | 13.4 | 2 | 9.3 | 15 | -26 | 338 | 355 | 339 | 362 | 1445 | 1385 | 1485 | 1395 | 66
2018-05-02 | 15:27 | 20:27 | -05:00 | 37.4577 | -97.9972 | 8252 | 3DDiff | 332844.7 | 159.3 | 234 | -66 | -48 | -0.94 | 218 | 1.7 | 11 | 8106 | 7999 | -247 | 166.8 | 192 | 0.24 | -1.16 | 0.053 | 1.081 | -0.142 | -1.114 | 215 | 8000 | 29.8 | GPS1 | MMB |  | 112.6 | 234 | 234 | -0.066 | -0.03 | 12152 | ENR |  |  | AP | GPS | ALT | -1.1 | 0.5 | -1.1 |  | 45.2 |  | 0 | 1 | -4 | 10.2 | 9419 | 49.5 | 177 | 040007FF N N 1 | 040007FF 1 | 2113 | ALT | 177 | 8 | 25.9 | 79 | 2410 | 23.3 | 14.4 | 13.4 | 2 | 9.3 | 15 | -26 | 338 | 354 | 339 | 362 | 1445 | 1385 | 1485 | 1395 | 66
2018-05-02 | 15:27 | 20:27 | -05:00 | 37.4573 | -97.998 | 8249 | 3DDiff | 332845.7 | 159.3 | 234 | -67 | -48 | -0.71 | 218.2 | 1.7 | 11 | 8104 | 7995 | -242 | 166.5 | 191 | 0.34 | -0.89 | 0.036 | 0.991 | -0.136 | -1.163 | 215 | 8000 | 29.8 | GPS1 | MMB |  | 112.5 | 234 | 234 | -0.066 | -0.03 | 12152 | ENR |  |  | AP | GPS | ALT | -1.1 | 0.8 | -1.2 |  | 68.1 |  | 0 | 1 | -4 | 10.2 | 9414 | 49.4 | 177 | 040007FF N N 1 | 040007FF 1 | 2113 | ALT | 177 | 8 | 26.3 | 79 | 2410 | 23.3 | 14.4 | 13.4 | 2 | 9.4 | 15 | -26 | 338 | 354 | 339 | 362 | 1445 | 1385 | 1485 | 1395 | 66
2018-05-02 | 15:27 | 20:27 | -05:00 | 37.4569 | -97.9987 | 8247 | 3DDiff | 332846.6 | 159.3 | 234 | -67 | -48 | -0.74 | 218.1 | 1.7 | 11 | 8102 | 7992 | -160 | 166.3 | 191 | 0.8 | -1.3 | 0.009 | 1.037 | -0.141 | -1.15 | 215 | 8000 | 29.8 | GPS1 | MMB |  | 112.5 | 234 | 234 | -0.066 | -0.03 | 12152 | ENR |  |  | AP | GPS | ALT | -1.2 | 1 | -1.2 |  | 83.8 |  | 0 | 1 | -4 | 10.2 | 9411 | 49.4 | 177 | 040007FF N N 1 | 040007FF 1 | 2113 | ALT | 177 | 8 | 26.9 | 79 | 2410 | 23.3 | 14.3 | 13.4 | 2 | 9.4 | 15 | -26 | 338 | 354 | 339 | 362 | 1445 | 1385 | 1485 | 1395 | 67
2018-05-02 | 15:27 | 20:27 | -05:00 | 37.4564 | -97.9994 | 8245 | 3DDiff | 332847.6 | 159.3 | 234 | -67 | -48 | -0.44 | 218.1 | 1.7 | 11 | 8101 | 7990 | -106 | 166.3 | 191 | 0.89 | -1.24 | 0.03 | 0.983 | -0.138 | -1.155 | 215 | 8000 | 29.8 | GPS1 | MMB |  | 112.4 | 234 | 234 | -0.066 | -0.03 | 12152 | ENR |  |  | AP | GPS | ALT | -1.2 | 1.1 | -1.2 |  | 88.3 |  | 1 | 0 | -4 | 10.2 | 9409 | 49.4 | 177 | 040007FF N N 1 | 040007FF 1 | 2113 | ALT | 177 | 8 | 27.1 | 79 | 2410 | 23.3 | 14.4 | 13.4 | 2 | 9.4 | 15 | -26 | 338 | 354 | 339 | 362 | 1445 | 1385 | 1485 | 1395 | 67
2018-05-02 | 15:27 | 20:27 | -05:00 | 37.456 | -98.0002 | 8243 | 3DDiff | 332848.7 | 159.2 | 234 | -67 | -48 | -0.5 | 218.2 | 1.7 | 11 | 8100 | 7989 | -94 | 165.8 | 191 | 0.89 | -0.91 | 0.018 | 1.032 | -0.14 | -1.144 | 215 | 8000 | 29.8 | GPS1 | MMB |  | 112.4 | 234 | 234 | -0.066 | -0.03 | 12152 | ENR |  |  | AP | GPS | ALT | -1.2 | 1.1 | -1.2 |  | 97.7 |  | 1 | -3 | -4 | 10.3 | 9409 | 49.3 | 177 | 040007FF N N 1 | 040007FF 1 | 2113 | ALT | 177 | 8 | 27 | 79 | 2410 | 23.3 | 14.4 | 13.4 | 2 | 9.4 | 15 | -26 | 338 | 355 | 339 | 362 | 1445 | 1385 | 1485 | 1395 | 67
2018-05-02 | 15:27 | 20:27 | -05:00 | 37.4556 | -98.0009 | 8241 | 3DDiff | 332849.6 | 159 | 234 | -67 | -48 | -0.41 | 218.1 | 1.7 | 11 | 8100 | 7988 | -40 | 165.3 | 190 | 0.83 | -0.57 | 0.01 | 1.024 | -0.132 | -1.159 | 215 | 8000 | 29.8 | GPS1 | MMB |  | 112.3 | 234 | 234 | -0.066 | -0.03 | 12152 | ENR |  |  | AP | GPS | ALT | -1.2 | 1.2 | -1.2 |  | 97.3 |  | -2 | 0 | -4 | 10.3 | 9411 | 49.3 | 177 | 040007FF N N 1 | 040007FF 1 | 2113 | ALT | 177 | 8 | 26.9 | 79 | 2400 | 23.3 | 14.4 | 13.4 | 2 | 9.4 | 15 | -26 | 338 | 355 | 339 | 362 | 1445 | 1385 | 1485 | 1395 | 67
2018-05-02 | 15:27 | 20:27 | -05:00 | 37.4552 | -98.0017 | 8240 | 3DDiff | 332850.6 | 158.9 | 235 | -67 | -47 | -0.28 | 218.8 | 1.7 | 11 | 8100 | 7988 | -56 | 164.7 | 189 | 0.71 | -1.57 | 0.037 | 1.026 | -0.13 | -1.099 | 215 | 8000 | 29.8 | GPS1 | MMB |  | 112.3 | 234 | 234 | -0.066 | -0.03 | 12152 | ENR |  |  | AP | GPS | ALT | -1.2 | 1.1 | -1.3 |  | 98.5 |  | 0 | 1 | -4 | 10.3 | 9413 | 49.3 | 177 | 040007FF N N 1 | 040007FF 1 | 2113 | ALT | 177 | 8 | 26.9 | 79 | 2400 | 23.3 | 14.3 | 13.4 | 2 | 9.3 | 15 | -26 | 338 | 355 | 339 | 362 | 1445 | 1385 | 1485 | 1395 | 66
2018-05-02 | 15:27 | 20:27 | -05:00 | 37.4547 | -98.0024 | 8239 | 3DDiff | 332851.6 | 158.8 | 234 | -67 | -47 | -0.17 | 218.4 | 1.7 | 11 | 8097 | 7986 | -43 | 164.4 | 189 | 0.71 | -1.34 | 0.044 | 0.947 | -0.13 | -1.097 | 215 | 8000 | 29.8 | GPS1 | MMB |  | 112.2 | 234 | 234 | -0.066 | -0.03 | 12152 | ENR |  |  | AP | GPS | ALT | -1.3 | 1 | -1.3 |  | 120.9 |  | -1 | 1 | -4 | 10.3 | 9412 | 49.3 | 177 | 040007FF N N 1 | 040007FF 1 | 2113 | ALT | 177 | 8 | 26.9 | 80 | 2400 | 23.3 | 14.4 | 13.4 | 2 | 9.3 | 15 | -26 | 338 | 355 | 339 | 362 | 1445 | 1380 | 1485 | 1395 | 66
2018-05-02 | 15:27 | 20:27 | -05:00 | 37.4543 | -98.0032 | 8239 | 3DDiff | 332852.6 | 158.6 | 235 | -66 | -47 | 0 | 219.1 | 1.7 | 11 | 8098 | 7986 | -76 | 164.3 | 189 | 0.59 | -1.67 | 0.008 | 0.977 | -0.127 | -1.096 | 215 | 8000 | 29.8 | GPS1 | MMB |  | 112.2 | 234 | 234 | -0.066 | -0.03 | 12152 | ENR |  |  | AP | GPS | ALT | -1.3 | 0.9 | -1.3 |  | 116 |  | 1 | -1 | -4 | 10.3 | 9414 | 49.3 | 177 | 040007FF N N 1 | 040007FF 1 | 2113 | ALT | 177 | 8 | 26.7 | 80 | 2400 | 23.3 | 14.4 | 13.4 | 2 | 9.3 | 15 | -26 | 338 | 355 | 339 | 362 | 1445 | 1380 | 1485 | 1395 | 66
2018-05-02 | 15:27 | 20:27 | -05:00 | 37.4539 | -98.0039 | 8239 | 3DDiff | 332853.6 | 158.3 | 235 | -66 | -47 | -0.07 | 219.2 | 1.7 | 11 | 8098 | 7985 | 36 | 164.6 | 189 | 1.05 | -1.37 | -0.027 | 1.003 | -0.134 | -1.072 | 215 | 8000 | 29.8 | GPS1 | MMB |  | 112.2 | 234 | 234 | -0.066 | -0.03 | 12152 | ENR |  |  | AP | GPS | ALT | -1.3 | 1.1 | -1.4 |  | 112.5 |  | 0 | 2 | -4 | 10.3 | 9413 | 49.2 | 178 | 040007FF N N 1 | 040007FF 1 | 2113 | ALT | 177 | 8 | 26.8 | 79 | 2400 | 23.3 | 14.4 | 13.4 | 2 | 9.4 | 15 | -26 | 338 | 355 | 339 | 362 | 1445 | 1380 | 1485 | 1395 | 66
2018-05-02 | 15:27 | 20:27 | -05:00 | 37.4535 | -98.0047 | 8240 | 3DDiff | 332854.6 | 158.1 | 234 | -66 | -47 | 0.54 | 218.7 | 1.7 | 11 | 8096 | 7986 | -47 | 164.5 | 189 | 1.42 | -0.96 | 0.001 | 0.959 | -0.116 | -1.082 | 215 | 8000 | 29.8 | GPS1 | MMB |  | 112.1 | 234 | 234 | -0.066 | -0.03 | 12152 | ENR |  |  | AP | GPS | ALT | -1.4 | 1.3 | -1.4 |  | 125.4 |  | -1 | 2 | -4 | 10.3 | 9414 | 49.2 | 178 | 040007FF N N 1 | 040007FF 1 | 2113 | ALT | 177 | 8 | 26.9 | 79 | 2400 | 23.3 | 14.4 | 13.4 | 2 | 9.3 | 15 | -26 | 338 | 355 | 339 | 362 | 1445 | 1380 | 1480 | 1395 | 66
2018-05-02 | 15:27 | 20:27 | -05:00 | 37.453 | -98.0054 | 8243 | 3DDiff | 332855.6 | 157.7 | 235 | -66 | -47 | 0.73 | 219.2 | 1.7 | 11 | 8101 | 7986 | 64 | 164.5 | 189 | 2.18 | -1.52 | 0.023 | 1.213 | -0.129 | -1.072 | 215 | 8000 | 29.8 | GPS1 | MMB |  | 112.1 | 234 | 234 | -0.07 | -0.04 | 12152 | ENR |  |  | AP | GPS | ALT | -1.4 | 1.7 | -1.4 |  | 88.1 |  | 0 | 1 | -4 | 10.3 | 9414 | 49.1 | 178 | 040007FF N N 1 | 040007FF 1 | 2113 | ALT | 177 | 8 | 26.7 | 79 | 2400 | 23.3 | 14.4 | 13.4 | 2 | 9.3 | 15 | -26 | 338 | 355 | 339 | 362 | 1445 | 1380 | 1480 | 1395 | 66
2018-05-02 | 15:27 | 20:27 | -05:00 | 37.4526 | -98.0062 | 8247 | 3DDiff | 332856.6 | 157.2 | 235 | -66 | -47 | 1.32 | 219.2 | 1.7 | 11 | 8101 | 7988 | 104 | 164.2 | 189 | 1.9 | -1.62 | -0.006 | 0.959 | -0.128 | -1.186 | 215 | 8000 | 29.8 | GPS1 | MMB |  | 112 | 234 | 234 | -0.07 | -0.04 | 12152 | ENR |  |  | AP | GPS | ALT | -1.4 | 1.8 | -1.4 |  | 88.9 |  | 2 | -3 | -4 | 10.3 | 9411 | 49 | 178 | 040007FF N N 1 | 040007FF 1 | 2113 | ALT | 177 | 8 | 26.7 | 79 | 2400 | 23.3 | 14.3 | 13.4 | 2 | 9.3 | 15 | -26 | 338 | 355 | 339 | 361 | 1445 | 1380 | 1480 | 1395 | 66
2018-05-02 | 15:27 | 20:27 | -05:00 | 37.4522 | -98.0069 | 8251 | 3DDiff | 332857.7 | 156.8 | 234 | -66 | -47 | 1.18 | 218.4 | 1.7 | 11 | 8106 | 7990 | 217 | 164.2 | 189 | 1.54 | -0.63 | 0.015 | 0.78 | -0.134 | -1.157 | 215 | 8000 | 29.8 | GPS1 | MMB |  | 112 | 234 | 234 | -0.07 | -0.04 | 12152 | ENR |  |  | AP | GPS | ALT | -1.4 | 1.7 | -1.4 |  | 54.1 |  | 0 | -4 | -4 | 10.3 | 9413 | 49 | 178 | 040007FF N N 1 | 040007FF 1 | 2113 | ALT | 177 | 8 | 26.7 | 79 | 2400 | 23.3 | 14.4 | 13.4 | 2 | 9.3 | 15 | -26 | 338 | 355 | 339 | 361 | 1445 | 1380 | 1480 | 1395 | 66
2018-05-02 | 15:27 | 20:27 | -05:00 | 37.4518 | -98.0077 | 8253 | 3DDiff | 332858.6 | 156.4 | 234 | -66 | -46 | 0.2 | 218.3 | 1.7 | 11 | 8111 | 7995 | 219 | 164.1 | 189 | 1.79 | -0.91 | 0.054 | 0.983 | -0.164 | -1.198 | 215 | 8000 | 29.8 | GPS1 | MMB |  | 111.9 | 234 | 234 | -0.07 | -0.04 | 12152 | ENR |  |  | AP | GPS | ALT | -1.4 | 1.6 | -1.4 |  | 14.5 |  | -2 | -4 | -4 | 10.3 | 9418 | 48.9 | 178 | 040007FF N N 1 | 040007FF 1 | 2113 | ALT | 177 | 8 | 26.7 | 80 | 2400 | 23.3 | 14.4 | 13.4 | 2 | 9.4 | 15 | -26 | 338 | 355 | 339 | 361 | 1445 | 1380 | 1480 | 1395 | 66
2018-05-02 | 15:27 | 20:27 | -05:00 | 37.4513 | -98.0084 | 8254 | 3DDiff | 332859.7 | 156.1 | 235 | -65 | -46 | 0.52 | 218.9 | 1.7 | 11 | 8115 | 7999 | 220 | 163.6 | 188 | 1.2 | -2.02 | 0.085 | 1.04 | -0.126 | -1.053 | 215 | 8000 | 29.8 | GPS1 | MMB |  | 111.9 | 234 | 234 | -0.07 | -0.04 | 12152 | ENR |  |  | AP | GPS | ALT | -1.4 | 1.4 | -1.4 |  | -21.5 |  | 0 | -6 | -4 | 10.3 | 9425 | 48.9 | 178 | 040007FF N N 1 | 040007FF 1 | 2113 | ALT | 177 | 8 | 26.6 | 80 | 2390 | 23.3 | 14.4 | 13.4 | 2 | 9.3 | 15 | -26 | 338 | 355 | 339 | 361 | 1445 | 1380 | 1480 | 1395 | 66
2018-05-02 | 15:27 | 20:27 | -05:00 | 37.4509 | -98.0092 | 8256 | 3DDiff | 332860.7 | 155.9 | 235 | -65 | -46 | 0.45 | 219 | 1.7 | 11 | 8115 | 8001 | 156 | 164 | 189 | 0.59 | -0.67 | -0.015 | 1.004 | -0.127 | -1.127 | 215 | 8000 | 29.8 | GPS1 | MMB |  | 111.9 | 234 | 234 | -0.07 | -0.04 | 12152 | ENR |  |  | AP | GPS | ALT | -1.4 | 1 | -1.4 |  | -20.9 |  | -2 | -1 | -4 | 10.3 | 9428 | 48.8 | 179 | 040007FF N N 1 | 040007FF 1 | 2113 | ALT | 177 | 8 | 26.5 | 80 | 2390 | 23.3 | 14.3 | 13.4 | 2 | 9.3 | 15 | -26 | 338 | 355 | 339 | 361 | 1440 | 1380 | 1480 | 1395 | 66
2018-05-02 | 15:27 | 20:27 | -05:00 | 37.4505 | -98.0099 | 8257 | 3DDiff | 332861.7 | 155.9 | 235 | -65 | -46 | 0.32 | 219 | 1.7 | 11 | 8116 | 8003 | 60 | 164.5 | 189 | 0.73 | -1.35 | 0.057 | 1.027 | -0.138 | -1.139 | 215 | 8000 | 29.8 | GPS1 | MMB |  | 111.8 | 234 | 234 | -0.07 | -0.04 | 12152 | ENR |  |  | AP | GPS | ALT | -1.4 | 0.8 | -1.4 |  | -33.1 |  | -1 | 0 | -4 | 10.3 | 9429 | 48.8 | 179 | 040007FF N N 1 | 040007FF 1 | 2113 | ALT | 177 | 8 | 26.3 | 79 | 2400 | 23.3 | 14.4 | 13.4 | 2 | 9.3 | 15 | -26 | 338 | 355 | 339 | 361 | 1440 | 1380 | 1480 | 1390 | 66
2018-05-02 | 15:27 | 20:27 | -05:00 | 37.4501 | -98.0106 | 8258 | 3DDiff | 332862.6 | 155.9 | 235 | -65 | -47 | 0.44 | 219.4 | 1.7 | 11 | 8119 | 8004 | 111 | 164.7 | 189 | 0.66 | -1.96 | 0.047 | 0.974 | -0.133 | -1.079 | 215 | 8000 | 29.8 | GPS1 | MMB |  | 111.8 | 234 | 234 | -0.07 | -0.04 | 12152 | ENR |  |  | AP | GPS | ALT | -1.4 | 0.7 | -1.4 |  | -52.7 |  | 1 | -4 | -4 | 10.3 | 9429 | 48.7 | 179 | 040007FF N N 1 | 040007FF 1 | 2113 | ALT | 177 | 8 | 26 | 79 | 2400 | 23.3 | 14.3 | 13.4 | 2 | 9.4 | 15 | -26 | 338 | 355 | 339 | 361 | 1440 | 1380 | 1480 | 1390 | 67
2018-05-02 | 15:27 | 20:27 | -05:00 | 37.4496 | -98.0114 | 8259 | 3DDiff | 332863.7 | 155.9 | 234 | -65 | -47 | 0.34 | 218.6 | 1.7 | 11 | 8114 | 8004 | 25 | 164.8 | 189 | 0.44 | -1.71 | 0.012 | 0.969 | -0.137 | -1.121 | 215 | 8000 | 29.8 | GPS1 | MMB |  | 111.7 | 234 | 234 | -0.07 | -0.04 | 12152 | ENR |  |  | AP | GPS | ALT | -1.4 | 0.6 | -1.4 |  | -12.5 |  | 0 | 0 | -4 | 10.3 | 9429 | 48.7 | 179 | 040007FF N N 1 | 040007FF 1 | 2113 | ALT | 177 | 8 | 25.9 | 79 | 2400 | 23.3 | 14.3 | 13.4 | 2 | 9.4 | 15 | -26 | 338 | 355 | 339 | 361 | 1440 | 1380 | 1480 | 1390 | 66
2018-05-02 | 15:27 | 20:27 | -05:00 | 37.4492 | -98.0121 | 8260 | 3DDiff | 332864.7 | 155.9 | 235 | -65 | -47 | 0.3 | 219.4 | 1.7 | 11 | 8121 | 8005 | 88 | 164.9 | 190 | 0.87 | -1.93 | 0.034 | 0.996 | -0.129 | -1.064 | 215 | 8000 | 29.8 | GPS1 | MMB |  | 111.7 | 234 | 234 | -0.07 | -0.04 | 12152 | ENR |  |  | AP | GPS | ALT | -1.4 | 0.6 | -1.4 |  | -68.7 |  | 2 | 0 | -4 | 10.3 | 9431 | 48.7 | 180 | 040007FF N N 1 | 040007FF 1 | 2113 | ALT | 177 | 8 | 25.8 | 79 | 2400 | 23.2 | 14.4 | 13.4 | 2 | 9.4 | 15 | -26 | 338 | 355 | 339 | 361 | 1440 | 1380 | 1480 | 1390 | 67
2018-05-02 | 15:27 | 20:27 | -05:00 | 37.4488 | -98.0128 | 8261 | 3DDiff | 332865.7 | 155.8 | 234 | -65 | -47 | 0.24 | 218.2 | 1.7 | 11 | 8116 | 8006 | -8 | 164.7 | 189 | 0.91 | -1.41 | -0.011 | 0.965 | -0.128 | -1.133 | 215 | 8000 | 29.8 | GPS1 | MMB |  | 111.6 | 234 | 234 | -0.07 | -0.04 | 12152 | ENR |  |  | AP | GPS | ALT | -1.4 | 0.8 | -1.3 |  | -33 |  | 1 | 0 | -4 | 10.3 | 9431 | 48.6 | 180 | 040007FF N N 1 | 040007FF 1 | 2113 | ALT | 177 | 8 | 25.9 | 79 | 2400 | 23.2 | 14.4 | 13.4 | 2 | 9.3 | 15 | -26 | 338 | 355 | 339 | 361 | 1440 | 1380 | 1480 | 1390 | 66
2018-05-02 | 15:27 | 20:27 | -05:00 | 37.4484 | -98.0136 | 8262 | 3DDiff | 332866.7 | 155.8 | 234 | -65 | -47 | 0.27 | 218.7 | 1.7 | 11 | 8124 | 8008 | 131 | 164.2 | 189 | 1.23 | -1.2 | 0.049 | 0.8 | -0.128 | -1.098 | 215 | 8000 | 29.8 | GPS1 | MMB |  | 111.6 | 234 | 234 | -0.07 | -0.04 | 12152 | ENR |  |  | AP | GPS | ALT | -1.3 | 0.9 | -1.3 |  | -92.4 |  | 1 | -4 | -4 | 10.3 | 9433 | 48.6 | 180 | 040007FF N N 1 | 040007FF 1 | 2113 | ALT | 177 | 8 | 25.7 | 79 | 2400 | 23.2 | 14.4 | 13.4 | 2 | 9.3 | 15 | -26 | 338 | 355 | 339 | 361 | 1445 | 1380 | 1480 | 1390 | 66
2018-05-02 | 15:27 | 20:28 | -05:00 | 37.448 | -98.0143 | 8261 | 3DDiff | 332867.7 | 155.7 | 234 | -65 | -47 | -0.39 | 218.4 | 1.7 | 11 | 8120 | 8009 | -32 | 164.1 | 189 | 1 | -0.01 | 0.035 | 0.947 | -0.157 | -1.119 | 215 | 8000 | 29.8 | GPS1 | MMB |  | 111.5 | 234 | 234 | -0.07 | -0.04 | 12152 | ENR |  |  | AP | GPS | ALT | -1.3 | 0.9 | -1.3 |  | -71.4 |  | -2 | -3 | -4 | 10.3 | 9434 | 48.6 | 180 | 040007FF N N 1 | 040007FF 1 | 2113 | ALT | 177 | 8 | 25.9 | 79 | 2400 | 23.2 | 14.4 | 13.4 | 2 | 9.3 | 15 | -26 | 338 | 355 | 339 | 361 | 1440 | 1380 | 1480 | 1390 | 66
2018-05-02 | 15:28 | 20:28 | -05:00 | 37.4476 | -98.015 | 8260 | 3DDiff | 332868.6 | 155.7 | 234 | -65 | -47 | 0.11 | 218.9 | 1.7 | 11 | 8123 | 8009 | 52 | 164.6 | 190 | 0.71 | -1.75 | 0.011 | 0.948 | -0.127 | -1.13 | 215 | 8000 | 29.8 | GPS1 | MMB |  | 111.5 | 234 | 234 | -0.07 | -0.04 | 12152 | ENR |  |  | AP | GPS | ALT | -1.3 | 0.9 | -1.3 |  | -84.1 |  | -1 | -3 | -4 | 10.2 | 9429 | 48.6 | 180 | 040007FF N N 1 | 040007FF 1 | 2113 | ALT | 177 | 8 | 26 | 79 | 2410 | 23.2 | 14.4 | 13.4 | 2 | 9.4 | 15 | -26 | 338 | 355 | 339 | 361 | 1440 | 1380 | 1480 | 1395 | 66
2018-05-02 | 15:28 | 20:28 | -05:00 | 37.4472 | -98.0158 | 8258 | 3DDiff | 332869.7 | 155.7 | 234 | -65 | -47 | -0.66 | 218.4 | 1.7 | 11 | 8113 | 8007 | -212 | 165.5 | 190 | 0.51 | -1.47 | -0.023 | 0.92 | -0.17 | -1.166 | 215 | 8000 | 29.8 | GPS1 | MMB |  | 111.5 | 234 | 234 | -0.07 | -0.04 | 12152 | ENR |  |  | AP | GPS | ALT | -1.3 | 0.7 | -1.3 |  | -10.4 |  | 0 | -5 | -4 | 10.2 | 9424 | 48.6 | 180 | 040007FF N N 1 | 040007FF 1 | 2113 | ALT | 177 | 8 | 26 | 79 | 2410 | 23.2 | 14.4 | 13.4 | 2 | 9.4 | 15 | -26 | 338 | 355 | 338 | 361 | 1445 | 1380 | 1480 | 1395 | 67
2018-05-02 | 15:28 | 20:28 | -05:00 | 37.4467 | -98.0165 | 8256 | 3DDiff | 332870.7 | 155.8 | 234 | -65 | -47 | -0.51 | 218.7 | 1.7 | 11 | 8117 | 8004 | -51 | 166.1 | 191 | 0.89 | -1.86 | 0.026 | 1.044 | -0.139 | -1.178 | 215 | 8000 | 29.8 | GPS1 | MMB |  | 111.4 | 234 | 234 | -0.07 | -0.04 | 12152 | ENR |  |  | AP | GPS | ALT | -1.3 | 0.8 | -1.3 |  | -34 |  | 3 | -2 | -4 | 10.2 | 9419 | 48.6 | 180 | 040007FF N N 1 | 040007FF 1 | 2113 | ALT | 177 | 8 | 26.1 | 79 | 2410 | 23.2 | 14.4 | 13.4 | 2 | 9.4 | 15 | -26 | 338 | 355 | 338 | 361 | 1445 | 1380 | 1480 | 1395 | 67
2018-05-02 | 15:28 | 20:28 | -05:00 | 37.4463 | -98.0173 | 8254 | 3DDiff | 332871.7 | 155.7 | 234 | -65 | -47 | -0.91 | 218 | 1.7 | 11 | 8110 | 8002 | -171 | 166.2 | 191 | 0.52 | -1.52 | -0.047 | 1.077 | -0.164 | -1.231 | 215 | 8000 | 29.8 | GPS1 | MMB |  | 111.4 | 234 | 234 | -0.07 | -0.04 | 12152 | ENR |  |  | AP | GPS | ALT | -1.3 | 0.9 | -1.3 |  | 15.7 |  | 0 | 0 | -4 | 10.2 | 9418 | 48.6 | 181 | 040007FF N N 1 | 040007FF 1 | 2113 | ALT | 177 | 8 | 26 | 79 | 2410 | 23.3 | 14.4 | 13.4 | 2 | 9.4 | 15 | -26 | 338 | 355 | 338 | 361 | 1445 | 1380 | 1480 | 1395 | 67
2018-05-02 | 15:28 | 20:28 | -05:00 | 37.4459 | -98.018 | 8252 | 3DDiff | 332872.6 | 155.7 | 234 | -65 | -47 | -0.28 | 218.1 | 1.7 | 11 | 8109 | 7999 | -146 | 166.3 | 191 | 0.89 | -1.45 | 0.027 | 1.075 | -0.129 | -1.071 | 215 | 8000 | 29.8 | GPS1 | MMB |  | 111.3 | 234 | 234 | -0.07 | -0.04 | 12152 | ENR |  |  | AP | GPS | ALT | -1.3 | 1 | -1.3 |  | 24.7 |  | 0 | 1 | -4 | 10.2 | 9416 | 48.6 | 181 | 040007FF N N 1 | 040007FF 1 | 2113 | ALT | 177 | 8 | 26.2 | 79 | 2410 | 23.3 | 14.3 | 13.4 | 2 | 9.4 | 15 | -26 | 338 | 355 | 338 | 361 | 1445 | 1380 | 1480 | 1395 | 67
2018-05-02 | 15:28 | 20:28 | -05:00 | 37.4455 | -98.0187 | 8252 | 3DDiff | 332873.6 | 155.7 | 234 | -65 | -47 | 0.41 | 217.7 | 1.7 | 11 | 8109 | 7997 | -53 | 166.3 | 191 | 1.06 | -0.98 | 0.024 | 1.026 | -0.125 | -1.102 | 215 | 8000 | 29.8 | GPS1 | MMB |  | 111.3 | 234 | 234 | -0.07 | -0.04 | 12152 | ENR |  |  | AP | GPS | ALT | -1.3 | 1.1 | -1.2 |  | 31.8 |  | 0 | -1 | -4 | 10.2 | 9413 | 48.7 | 181 | 040007FF N N 1 | 040007FF 1 | 2113 | ALT | 177 | 8 | 26.4 | 79 | 2410 | 23.3 | 14.4 | 13.4 | 2 | 9.3 | 15 | -26 | 338 | 355 | 338 | 361 | 1445 | 1380 | 1480 | 1395 | 67
2018-05-02 | 15:28 | 20:28 | -05:00 | 37.445 | -98.0194 | 8254 | 3DDiff | 332874.7 | 155.6 | 233 | -65 | -47 | 0.53 | 216 | 1.7 | 11 | 8110 | 7997 | -7 | 166.6 | 191 | 1.17 | -1.88 | 0.049 | 1.129 | -0.135 | -1.292 | 215 | 8000 | 29.8 | GPS1 | MMB |  | 111.2 | 234 | 234 | -0.07 | -0.04 | 12152 | ENR |  |  | AP | GPS | ALT | -1.2 | 0.9 | -1.2 |  | 17 |  | 2 | -3 | -4 | 10.2 | 9414 | 48.8 | 181 | 040007FF N N 1 | 040007FF 1 | 2113 | ALT | 177 | 8 | 26.8 | 79 | 2410 | 23.3 | 14.4 | 13.4 | 2 | 9.3 | 15 | -26 | 338 | 355 | 338 | 361 | 1445 | 1385 | 1480 | 1395 | 66
2018-05-02 | 15:28 | 20:28 | -05:00 | 37.4446 | -98.0202 | 8256 | 3DDiff | 332875.7 | 155.4 | 234 | -65 | -47 | 0.6 | 216.8 | 1.7 | 11 | 8117 | 8001 | 59 | 167.1 | 192 | 0.72 | -2.03 | 0.005 | 0.62 | -0.154 | -1.275 | 215 | 8000 | 29.8 | GPS1 | MMB |  | 111.2 | 234 | 234 | -0.07 | -0.04 | 12152 | ENR |  |  | AP | GPS | ALT | -1.2 | 0.7 | -1.2 |  | -45.3 |  | 4 | -10 | -4 | 10.2 | 9414 | 48.9 | 181 | 040007FF N N 1 | 040007FF 1 | 2113 | ALT | 177 | 8 | 26.6 | 79 | 2430 | 23.4 | 14.4 | 13.4 | 2 | 9.3 | 15 | -26 | 338 | 355 | 338 | 361 | 1445 | 1385 | 1480 | 1395 | 66
2018-05-02 | 15:28 | 20:28 | -05:00 | 37.4442 | -98.0209 | 8256 | 3DDiff | 332876.7 | 155.3 | 233 | -65 | -47 | -0.02 | 215.2 | 1.7 | 11 | 8116 | 8002 | 179 | 167.7 | 193 | 0.61 | -1.24 | 0.004 | 0.992 | -0.168 | -1.101 | 215 | 8000 | 29.8 | GPS1 | MMB |  | 111.2 | 234 | 234 | -0.07 | -0.04 | 12152 | ENR |  |  | AP | GPS | ALT | -1.2 | 0.5 | -1.2 |  | -33.3 |  | 1 | -4 | -4 | 10.2 | 9416 | 49 | 180 | 040007FF N N 1 | 040007FF 1 | 2113 | ALT | 177 | 8 | 26.5 | 79 | 2400 | 23.6 | 14.3 | 13.4 | 2 | 9.3 | 15 | -26 | 338 | 355 | 338 | 361 | 1445 | 1385 | 1480 | 1395 | 66
2018-05-02 | 15:28 | 20:28 | -05:00 | 37.4438 | -98.0216 | 8254 | 3DDiff | 332877.7 | 155.2 | 234 | -65 | -47 | -0.79 | 216 | 1.7 | 11 | 8121 | 8007 | -20 | 167.8 | 193 | 0.18 | -0.67 | 0.028 | 0.659 | -0.153 | -1.213 | 215 | 8000 | 29.8 | GPS1 | MMB |  | 111.1 | 234 | 234 | -0.07 | -0.04 | 12152 | ENR |  |  | AP | GPS | ALT | -1.2 | 0.2 | -1.2 |  | -83.5 |  | 2 | -7 | -4 | 10.2 | 9425 | 49.2 | 180 | 040007FF N N 1 | 040007FF 1 | 2113 | ALT | 177 | 8 | 26.3 | 79 | 2400 | 23.7 | 14.3 | 13.4 | 2 | 9.3 | 15 | -26 | 338 | 355 | 338 | 361 | 1445 | 1385 | 1480 | 1395 | 66
2018-05-02 | 15:28 | 20:28 | -05:00 | 37.4434 | -98.0224 | 8246 | 3DDiff | 332878.7 | 155.2 | 234 | -65 | -47 | -3.54 | 215.5 | 1.7 | 11 | 8112 | 8003 | -44 | 167.4 | 193 | 2.17 | -1.36 | 0.015 | 1.238 | -0.231 | -1.315 | 215 | 8000 | 29.8 | GPS1 | MMB |  | 111.1 | 234 | 234 | -0.07 | -0.04 | 12152 | ENR |  |  | AP | GPS | ALT | -1.2 | 0.4 | -1.2 |  | 10.5 |  | 4 | -4 | -4 | 10.3 | 9426 | 49.5 | 180 | 040007FF N N 1 | 040007FF 1 | 2113 | ALT | 177 | 8 | 25.9 | 79 | 2400 | 23.8 | 14.3 | 13.4 | 2 | 9.3 | 15 | -26 | 338 | 355 | 338 | 361 | 1445 | 1385 | 1485 | 1395 | 66
2018-05-02 | 15:28 | 20:28 | -05:00 | 37.4429 | -98.0231 | 8235 | 3DDiff | 332879.7 | 155.1 | 233 | -65 | -46 | -3.1 | 213.8 | 1.7 | 11 | 8095 | 7996 | -565 | 166.6 | 192 | 2.02 | -1.37 | -0.061 | 1.007 | -0.135 | -1.284 | 215 | 8000 | 29.8 | GPS1 | MMB |  | 111 | 234 | 234 | -0.07 | -0.04 | 12152 | ENR |  |  | AP | GPS | ALT | -1.2 | 1.4 | -1.2 |  | 117.7 |  | -2 | 1 | -4 | 10.3 | 9425 | 49.8 | 180 | 040007FF N N 1 | 040007FF 1 | 2113 | ALT | 177 | 8 | 25.7 | 80 | 2390 | 23.8 | 14.4 | 13.4 | 2 | 9.3 | 15 | -26 | 338 | 355 | 338 | 361 | 1445 | 1385 | 1485 | 1395 | 66
2018-05-02 | 15:28 | 20:28 | -05:00 | 37.4425 | -98.0238 | 8227 | 3DDiff | 332880.7 | 154.7 | 235 | -64 | -47 | -1.2 | 216.4 | 1.7 | 11 | 8101 | 7990 | -308 | 165.2 | 190 | 2.29 | -2.21 | 0.089 | 1.1 | -0.066 | -0.666 | 215 | 8000 | 29.8 | GPS1 | MMB |  | 111 | 234 | 234 | -0.07 | -0.04 | 12152 | ENR |  |  | AP | GPS | ALT | -1.2 | 2.6 | -1.2 |  | 82.6 |  | 8 | -1 | -4 | 10.5 | 9431 | 50.1 | 179 | 040007FF N N 1 | 040007FF 1 | 2113 | ALT | 177 | 8 | 26 | 80 | 2370 | 23.8 | 14.4 | 13.4 | 2 | 9.2 | 15 | -26 | 338 | 355 | 338 | 361 | 1445 | 1385 | 1485 | 1395 | 66
2018-05-02 | 15:28 | 20:28 | -05:00 | 37.4421 | -98.0245 | 8227 | 3DDiff | 332881.6 | 154.3 | 233 | -64 | -47 | 0.32 | 214 | 1.7 | 11 | 8080 | 7981 | -609 | 161.6 | 186 | 1.78 | -1.11 | -0.025 | 1.416 | -0.056 | -1.042 | 215 | 8000 | 29.8 | GPS1 | MMB |  | 110.9 | 234 | 234 | -0.07 | -0.04 | 12152 | ENR |  |  | AP | GPS | ALT | -1.2 | 3 | -1.1 |  | 258.6 |  | 2 | 9 | -4 | 10.6 | 9443 | 50.5 | 179 | 040007FF N N 1 | 040007FF 1 | 2113 | ALT | 177 | 7 | 26.4 | 80 | 2360 | 23.6 | 14.4 | 13.4 | 2 | 9.2 | 15 | -26 | 338 | 355 | 338 | 361 | 1445 | 1385 | 1480 | 1395 | 65
2018-05-02 | 15:28 | 20:28 | -05:00 | 37.4417 | -98.0253 | 8231 | 3DDiff | 332882.6 | 154.2 | 235 | -64 | -47 | 1.54 | 217.7 | 1.7 | 11 | 8099 | 7979 | 42 | 160.6 | 185 | 2.37 | -0.92 | 0.109 | 1.157 | -0.077 | -1.126 | 215 | 8000 | 29.8 | GPS1 | MMB |  | 110.9 | 234 | 234 | -0.07 | -0.04 | 12152 | ENR |  |  | AP | GPS | ALT | -1.2 | 3.2 | -1.1 |  | 104.1 |  | 2 | 3 | -4 | 10.8 | 9453 | 50.9 | 179 | 020007FF N N 1 | 020007FF 1 | 2113 | ALT | 177 | 7 | 26.1 | 79 | 2390 | 23.4 | 14.4 | 13.4 | 2 | 9 | 15 | -26 | 338 | 355 | 338 | 361 | 1445 | 1385 | 1480 | 1395 | 65
2018-05-02 | 15:28 | 20:28 | -05:00 | 37.4413 | -98.026 | 8236 | 3DDiff | 332883.6 | 153.9 | 234 | -64 | -46 | 0.88 | 215.6 | 1.7 | 11 | 8081 | 7976 | -172 | 159.9 | 184 | 2.18 | 0.11 | -0.045 | 1.177 | -0.157 | -1.303 | 215 | 8000 | 29.8 | GPS1 | MMB |  | 110.9 | 234 | 234 | -0.07 | -0.04 | 12152 | ENR |  |  | AP | GPS | ALT | -1.1 | 2.8 | -1 |  | 246.7 |  | -5 | 4 | -4 | 10.9 | 9458 | 51.2 | 179 | 040007FF N N 1 | 040007FF 1 | 2113 | ALT | 177 | 7 | 25.9 | 79 | 2390 | 23.3 | 14.4 | 13.4 | 2 | 9 | 15 | -26 | 338 | 355 | 338 | 361 | 1445 | 1380 | 1480 | 1395 | 64
2018-05-02 | 15:28 | 20:28 | -05:00 | 37.4408 | -98.0268 | 8242 | 3DDiff | 332884.7 | 153.6 | 235 | -64 | -46 | 1.98 | 217.9 | 1.7 | 11 | 8099 | 7981 | 71 | 160.3 | 185 | 2.25 | -1.35 | 0.075 | 1.022 | -0.085 | -1.021 | 215 | 8000 | 29.8 | GPS1 | MMB |  | 110.8 | 234 | 234 | -0.07 | -0.04 | 12152 | ENR |  |  | AP | GPS | ALT | -1.1 | 2.6 | -1.1 |  | 102.3 |  | 0 | -2 | -4 | 10.9 | 9473 | 51.5 | 178 | 040007FF N N 1 | 040007FF 1 | 2113 | ALT | 177 | 7 | 25.7 | 79 | 2390 | 23.3 | 14.4 | 13.4 | 2 | 9.1 | 15 | -26 | 338 | 355 | 338 | 361 | 1445 | 1380 | 1480 | 1395 | 64
2018-05-02 | 15:28 | 20:28 | -05:00 | 37.4404 | -98.0274 | 8247 | 3DDiff | 332885.6 | 153.3 | 233 | -64 | -46 | 0.67 | 214.5 | 1.7 | 11 | 8089 | 7980 | -14 | 160.8 | 185 | 3.11 | 0.17 | -0.033 | 1.087 | -0.153 | -1.511 | 215 | 8000 | 29.8 | GPS1 | MMB |  | 110.8 | 234 | 234 | -0.07 | -0.04 | 12152 | ENR |  |  | AP | GPS | ALT | -1.1 | 2.6 | -1.2 |  | 188.7 |  | -3 | 1 | -4 | 11 | 9478 | 51.7 | 178 | 040007FF N N 1 | 040007FF 1 | 2113 | ALT | 177 | 7 | 25.6 | 79 | 2390 | 23.3 | 14.3 | 13.4 | 2 | 9.1 | 15 | -26 | 338 | 355 | 338 | 361 | 1445 | 1385 | 1480 | 1395 | 65
2018-05-02 | 15:28 | 20:28 | -05:00 | 37.44 | -98.0282 | 8251 | 3DDiff | 332886.7 | 152.8 | 234 | -63 | -46 | 1.7 | 216.3 | 1.7 | 11 | 8114 | 7987 | 519 | 161.8 | 186 | 3.51 | -3.64 | 0.023 | 0.994 | -0.102 | -0.872 | 215 | 8000 | 29.8 | GPS1 | MMB |  | 110.7 | 234 | 234 | -0.07 | -0.04 | 12152 | ENR |  |  | AP | GPS | ALT | -1.2 | 3.2 | -1.3 |  | -0.1 |  | 9 | -1 | -4 | 11 | 9492 | 52 | 178 | 020007FF N N 1 | 020007FF 1 | 2113 | ALT | 177 | 7 | 25.6 | 78 | 2390 | 23.4 | 14.4 | 13.4 | 2 | 9.1 | 15 | -26 | 338 | 354 | 338 | 361 | 1445 | 1385 | 1480 | 1395 | 65
2018-05-02 | 15:28 | 20:28 | -05:00 | 37.4396 | -98.0289 | 8255 | 3DDiff | 332887.7 | 152 | 235 | -63 | -46 | 0.56 | 216.2 | 1.7 | 11 | 8106 | 7995 | 161 | 160.6 | 185 | 3.06 | -3.63 | 0.015 | 1.057 | -0.138 | -1.407 | 215 | 8000 | 29.8 | GPS1 | MMB |  | 110.7 | 234 | 234 | -0.07 | -0.04 | 12152 | ENR |  |  | AP | GPS | ALT | -1.2 | 3.4 | -1.2 |  | 41 |  | 4 | -5 | -4 | 11.1 | 9510 | 52.2 | 178 | 040007FF N N 1 | 040007FF 1 | 2113 | ALT | 177 | 7 | 25.6 | 78 | 2380 | 23.5 | 14.4 | 13.4 | 2 | 9.1 | 15 | -26 | 338 | 354 | 338 | 361 | 1445 | 1385 | 1480 | 1395 | 65
2018-05-02 | 15:28 | 20:28 | -05:00 | 37.4392 | -98.0296 | 8256 | 3DDiff | 332888.7 | 151.5 | 234 | -63 | -46 | 0.08 | 215.6 | 1.7 | 11 | 8116 | 7997 | 387 | 158.4 | 183 | 2.84 | -1.12 | 0.027 | 0.983 | -0.119 | -0.987 | 215 | 8000 | 29.8 | GPS1 | MMB |  | 110.6 | 234 | 234 | -0.07 | -0.04 | 12152 | ENR |  |  | AP | GPS | ALT | -1.2 | 3.3 | -1.2 |  | -28.5 |  | 9 | -4 | -4 | 11.2 | 9525 | 52.4 | 178 | 040007FF N N 1 | 040007FF 1 | 2113 | ALT | 177 | 7 | 25.7 | 78 | 2360 | 23.4 | 14.4 | 13.4 | 2 | 9.2 | 15 | -26 | 338 | 354 | 338 | 361 | 1440 | 1385 | 1475 | 1395 | 65
2018-05-02 | 15:28 | 20:28 | -05:00 | 37.4387 | -98.0303 | 8257 | 3DDiff | 332889.7 | 151.2 | 235 | -63 | -46 | 0.51 | 217.7 | 1.7 | 11 | 8120 | 8004 | 263 | 156.2 | 180 | 0.89 | 0.94 | 0.007 | 0.783 | -0.073 | -1.24 | 215 | 8000 | 29.8 | GPS1 | MMB |  | 110.6 | 234 | 234 | -0.07 | -0.04 | 12152 | ENR |  |  | AP | GPS | ALT | -1.1 | 2.4 | -1.1 |  | -64.4 |  | -3 | -1 | -4 | 11.3 | 9544 | 52.6 | 177 | 040007FF N N 1 | 040007FF 1 | 2113 | ALT | 177 | 7 | 26 | 78 | 2370 | 23.3 | 14.3 | 13.4 | 2 | 9.2 | 15 | -26 | 338 | 354 | 338 | 361 | 1440 | 1380 | 1475 | 1395 | 66
2018-05-02 | 15:28 | 20:28 | -05:00 | 37.4384 | -98.031 | 8255 | 3DDiff | 332890.7 | 151.3 | 235 | -63 | -46 | -1.11 | 217.9 | 1.7 | 11 | 8104 | 8002 | -296 | 154.5 | 178 | 0.77 | -0.8 | 0.061 | 0.971 | -0.148 | -1.101 | 215 | 8000 | 29.8 | GPS1 | MMB |  | 110.6 | 234 | 234 | -0.07 | -0.04 | 12152 | ENR |  |  | AP | GPS | ALT | -1.1 | 1.5 | -1 |  | 48.4 |  | -3 | 4 | -4 | 11.4 | 9547 | 52.7 | 177 | 040007FF N N 1 | 040007FF 1 | 2113 | ALT | 177 | 7 | 26.1 | 78 | 2380 | 23.3 | 14.4 | 13.4 | 2 | 9.2 | 15 | -26 | 338 | 354 | 338 | 361 | 1440 | 1380 | 1470 | 1395 | 65
2018-05-02 | 15:28 | 20:28 | -05:00 | 37.4379 | -98.0317 | 8251 | 3DDiff | 332891.7 | 151.5 | 234 | -63 | -46 | -0.48 | 217.8 | 1.7 | 11 | 8111 | 7997 | 9 | 155.5 | 179 | 1.79 | -1.48 | 0.009 | 1.173 | -0.082 | -0.84 | 215 | 8000 | 29.8 | GPS1 | MMB |  | 110.5 | 234 | 234 | -0.07 | -0.04 | 12152 | ENR |  |  | AP | GPS | ALT | -1 | 1.6 | -1.1 |  | 8.4 |  | 2 | 5 | -4 | 11.3 | 9534 | 52.8 | 177 | 040007FF N N 1 | 040007FF 1 | 2113 | ALT | 177 | 7 | 26 | 78 | 2410 | 23.3 | 14.4 | 13.4 | 2 | 9.2 | 15 | -26 | 338 | 354 | 338 | 361 | 1440 | 1380 | 1470 | 1390 | 65
2018-05-02 | 15:28 | 20:28 | -05:00 | 37.4375 | -98.0324 | 8252 | 3DDiff | 332892.7 | 151.6 | 234 | -63 | -46 | 0.34 | 216.8 | 1.7 | 11 | 8104 | 7996 | -153 | 156.5 | 180 | 1.75 | -0.55 | 0.028 | 1.002 | -0.093 | -1.102 | 215 | 8000 | 29.8 | GPS1 | MMB |  | 110.5 | 234 | 234 | -0.07 | -0.04 | 12152 | ENR |  |  | AP | GPS | ALT | -1.1 | 1.7 | -1.1 |  | 59.7 |  | 0 | 1 | -4 | 11.2 | 9522 | 52.8 | 177 | 040007FF N N 1 | 040007FF 1 | 2113 | ALT | 177 | 7 | 26 | 78 | 2400 | 23.4 | 14.4 | 13.4 | 2 | 9.3 | 15 | -26 | 338 | 354 | 338 | 361 | 1440 | 1380 | 1470 | 1390 | 66
2018-05-02 | 15:28 | 20:28 | -05:00 | 37.4371 | -98.0331 | 8253 | 3DDiff | 332893.7 | 151.6 | 234 | -63 | -46 | 0.72 | 217.2 | 1.7 | 11 | 8111 | 7996 | -32 | 157.7 | 182 | 1.56 | -1.39 | 0.028 | 0.87 | -0.1 | -1.03 | 215 | 8000 | 29.8 | GPS1 | MMB |  | 110.4 | 234 | 234 | -0.07 | -0.04 | 12152 | ENR |  |  | AP | GPS | ALT | -1 | 1.8 | -1 |  | 10.2 |  | 3 | -3 | -4 | 11.1 | 9518 | 52.7 | 177 | 040007FF N N 1 | 040007FF 1 | 2113 | ALT | 177 | 7 | 25.9 | 78 | 2400 | 23.4 | 14.4 | 13.4 | 2 | 9.8 | 15 | -26 | 338 | 354 | 338 | 361 | 1440 | 1380 | 1470 | 1390 | 67
2018-05-02 | 15:28 | 20:28 | -05:00 | 37.4367 | -98.0339 | 8254 | 3DDiff | 332894.7 | 151.6 | 234 | -63 | -46 | 0.11 | 216.9 | 1.7 | 11 | 8111 | 7997 | 135 | 157.5 | 182 | 1.18 | -2.21 | -0.02 | 1.053 | -0.123 | -1.01 | 215 | 8000 | 29.8 | GPS1 | MMB |  | 110.4 | 234 | 234 | -0.07 | -0.04 | 12152 | ENR |  |  | AP | GPS | ALT | -1 | 1.7 | -1 |  | 16 |  | 1 | 0 | -4 | 11.1 | 9520 | 52.6 | 177 | 040007FF N N 1 | 040007FF 1 | 2113 | ALT | 177 | 7 | 25.7 | 78 | 2390 | 23.4 | 14.4 | 13.4 | 2 | 9.9 | 15 | -26 | 338 | 354 | 338 | 361 | 1440 | 1380 | 1470 | 1390 | 69
2018-05-02 | 15:28 | 20:28 | -05:00 | 37.4363 | -98.0345 | 8255 | 3DDiff | 332895.6 | 151.6 | 235 | -63 | -46 | 0.15 | 218 | 1.7 | 11 | 8115 | 8000 | 24 | 157.7 | 182 | 0.45 | -1.05 | 0.058 | 1.012 | -0.109 | -1.114 | 215 | 8000 | 29.8 | GPS1 | MMB |  | 110.4 | 234 | 234 | -0.07 | -0.03 | 12152 | ENR |  |  | AP | GPS | ALT | -1 | 1.3 | -1 |  | -18.5 |  | 3 | 0 | -4 | 11.1 | 9524 | 52.5 | 177 | 040007FF N N 1 | 040007FF 1 | 2113 | ALT | 177 | 7 | 25.5 | 79 | 2390 | 23.5 | 14.4 | 13.4 | 2 | 9.8 | 15 | -26 | 338 | 354 | 338 | 361 | 1440 | 1380 | 1470 | 1390 | 70
2018-05-02 | 15:28 | 20:28 | -05:00 | 37.4359 | -98.0353 | 8255 | 3DDiff | 332896.6 | 151.7 | 233 | -63 | -46 | -0.33 | 216.4 | 1.7 | 11 | 8108 | 7998 | -26 | 158.5 | 182 | 0.43 | -1.4 | 0.064 | 0.998 | -0.129 | -1.035 | 215 | 8000 | 29.8 | GPS1 | MMB |  | 110.3 | 234 | 234 | -0.066 | -0.03 | 12152 | ENR |  |  | AP | GPS | ALT | -1 | 1 | -1 |  | 30.7 |  | 1 | 3 | -4 | 11.1 | 9517 | 52.3 | 177 | 040007FF N N 1 | 040007FF 1 | 2113 | ALT | 177 | 7 | 25.6 | 79 | 2390 | 23.5 | 14.4 | 13.4 | 2 | 9.6 | 15 | -26 | 338 | 354 | 338 | 361 | 1440 | 1380 | 1475 | 1390 | 69
2018-05-02 | 15:28 | 20:28 | -05:00 | 37.4354 | -98.036 | 8254 | 3DDiff | 332897.7 | 151.9 | 234 | -63 | -46 | -0.32 | 217 | 1.7 | 11 | 8114 | 7999 | 76 | 159.2 | 183 | 0.94 | -1.49 | 0.005 | 1.144 | -0.115 | -1.03 | 215 | 8000 | 29.8 | GPS1 | MMB |  | 110.3 | 234 | 234 | -0.066 | -0.03 | 12152 | ENR |  |  | AP | GPS | ALT | -1 | 0.8 | -1 |  | -16.2 |  | 2 | 0 | -4 | 11.1 | 9511 | 52.2 | 177 | 040007FF N N 1 | 040007FF 1 | 2113 | ALT | 177 | 7 | 25.8 | 79 | 2400 | 23.5 | 14.4 | 13.4 | 2 | 9.5 | 15 | -26 | 338 | 354 | 338 | 361 | 1440 | 1380 | 1475 | 1390 | 68
2018-05-02 | 15:28 | 20:28 | -05:00 | 37.435 | -98.0368 | 8253 | 3DDiff | 332898.8 | 151.9 | 233 | -63 | -46 | -0.51 | 215.1 | 1.7 | 11 | 8108 | 7999 | -23 | 159.8 | 184 | 0.74 | -0.9 | -0.038 | 0.959 | -0.13 | -1.062 | 215 | 8000 | 29.8 | GPS1 | MMB |  | 110.2 | 234 | 234 | -0.066 | -0.03 | 12152 | ENR |  |  | AP | GPS | ALT | -1 | 0.7 | -1 |  | 35.1 |  | 3 | 0 | -4 | 11 | 9506 | 52 | 177 | 040007FF N N 1 | 040007FF 1 | 2113 | ALT | 177 | 7 | 25.9 | 79 | 2400 | 23.6 | 14.4 | 13.4 | 2 | 9.4 | 15 | -26 | 338 | 354 | 338 | 361 | 1445 | 1380 | 1475 | 1390 | 68
2018-05-02 | 15:28 | 20:28 | -05:00 | 37.4346 | -98.0374 | 8252 | 3DDiff | 332899.7 | 152 | 234 | -63 | -46 | 0.29 | 216 | 1.7 | 11 | 8119 | 8001 | 175 | 159.8 | 184 | 0.53 | -1.09 | 0.012 | 1.038 | -0.093 | -0.877 | 215 | 8000 | 29.8 | GPS1 | MMB |  | 110.2 | 234 | 234 | -0.066 | -0.03 | 12152 | ENR |  |  | AP | GPS | ALT | -1 | 0.6 | -1 |  | -53.6 |  | 4 | -1 | -4 | 11 | 9505 | 51.9 | 177 | 040007FF N N 1 | 040007FF 1 | 2113 | ALT | 177 | 7 | 25.8 | 79 | 2400 | 23.6 | 14.4 | 13.4 | 2 | 9.4 | 15 | -26 | 338 | 354 | 338 | 361 | 1445 | 1380 | 1475 | 1395 | 67
2018-05-02 | 15:28 | 20:28 | -05:00 | 37.4342 | -98.0381 | 8253 | 3DDiff | 332900.6 | 152.2 | 234 | -63 | -46 | -0.19 | 216.1 | 1.7 | 11 | 8111 | 8002 | -94 | 159.6 | 184 | -0.03 | 0.09 | 0.016 | 1.03 | -0.122 | -1.254 | 215 | 8000 | 29.8 | GPS1 | MMB |  | 110.1 | 234 | 234 | -0.066 | -0.03 | 12152 | ENR |  |  | AP | GPS | ALT | -1 | 0.3 | -0.9 |  | 6.1 |  | 0 | -1 | -4 | 10.9 | 9503 | 51.8 | 177 | 040007FF N N 1 | 040007FF 1 | 2113 | ALT | 177 | 7 | 25.8 | 79 | 2400 | 23.6 | 14.4 | 13.4 | 2 | 9.4 | 15 | -26 | 338 | 354 | 338 | 361 | 1445 | 1385 | 1475 | 1395 | 67
2018-05-02 | 15:28 | 20:28 | -05:00 | 37.4338 | -98.0389 | 8251 | 3DDiff | 332901.7 | 152.5 | 235 | -63 | -46 | -1.05 | 217.7 | 1.7 | 11 | 8112 | 8000 | -71 | 159 | 183 | 0.16 | -1.26 | 0.019 | 1.065 | -0.143 | -1.199 | 215 | 8000 | 29.8 | GPS1 | MMB |  | 110.1 | 234 | 234 | -0.066 | -0.03 | 12152 | ENR |  |  | AP | GPS | ALT | -1 | 0.2 | -0.9 |  | 1.7 |  | -1 | 2 | -4 | 10.9 | 9498 | 51.6 | 176 | 040007FF N N 1 | 040007FF 1 | 2113 | ALT | 177 | 7 | 25.8 | 78 | 2400 | 23.6 | 14.4 | 13.4 | 2 | 9.3 | 15 | -26 | 338 | 355 | 338 | 361 | 1445 | 1385 | 1475 | 1395 | 67
2018-05-02 | 15:28 | 20:28 | -05:00 | 37.4334 | -98.0396 | 8248 | 3DDiff | 332902.7 | 152.9 | 233 | -64 | -46 | -1.04 | 215.1 | 1.7 | 11 | 8099 | 7995 | -277 | 159.2 | 183 | 0.26 | -1.6 | -0.021 | 1.059 | -0.128 | -1.059 | 215 | 8000 | 29.8 | GPS1 | MMB |  | 110.1 | 234 | 234 | -0.066 | -0.03 | 12152 | ENR |  |  | AP | GPS | ALT | -1 | 0.5 | -1 |  | 105.1 |  | 2 | 10 | -4 | 10.9 | 9487 | 51.5 | 177 | 040007FF N N 1 | 040007FF 1 | 2113 | ALT | 177 | 7 | 25.6 | 78 | 2400 | 23.6 | 14.4 | 13.4 | 2 | 9.3 | 15 | -26 | 338 | 355 | 338 | 362 | 1445 | 1385 | 1475 | 1395 | 66
2018-05-02 | 15:28 | 20:28 | -05:00 | 37.4329 | -98.0403 | 8246 | 3DDiff | 332903.7 | 153.1 | 235 | -64 | -47 | 0.06 | 218.7 | 1.7 | 11 | 8118 | 7997 | 81 | 160.1 | 184 | 0.99 | -0.57 | 0.042 | 1.03 | -0.079 | -0.903 | 215 | 8000 | 29.8 | GPS1 | MMB |  | 110 | 234 | 234 | -0.066 | -0.03 | 12152 | ENR |  |  | AP | GPS | ALT | -1 | 0.8 | -1 |  | -49 |  | 3 | -2 | -4 | 10.8 | 9483 | 51.4 | 176 | 020007FF N N 1 | 020007FF 1 | 2113 | ALT | 177 | 7 | 25.4 | 79 | 2400 | 23.6 | 14.4 | 13.4 | 2 | 9.3 | 15 | -26 | 338 | 355 | 338 | 362 | 1445 | 1385 | 1475 | 1395 | 66
2018-05-02 | 15:28 | 20:28 | -05:00 | 37.4325 | -98.041 | 8246 | 3DDiff | 332904.7 | 153 | 233 | -64 | -46 | -0.64 | 215.9 | 1.7 | 11 | 8097 | 7994 | -137 | 159.5 | 184 | 0.27 | -0.37 | 0.008 | 1.144 | -0.152 | -1.232 | 215 | 8000 | 29.8 | GPS1 | MMB |  | 110 | 234 | 234 | -0.066 | -0.03 | 12152 | ENR |  |  | AP | GPS | ALT | -1 | 0.7 | -1 |  | 128.3 |  | -2 | 3 | -4 | 10.8 | 9478 | 51.3 | 177 | 040007FF N N 1 | 040007FF 1 | 2113 | ALT | 177 | 7 | 25.4 | 79 | 2400 | 23.6 | 14.3 | 13.4 | 2 | 9.3 | 15 | -26 | 338 | 354 | 338 | 362 | 1445 | 1385 | 1475 | 1395 | 66
2018-05-02 | 15:28 | 20:28 | -05:00 | 37.4321 | -98.0417 | 8246 | 3DDiff | 332905.6 | 153.2 | 235 | -64 | -46 | 0.26 | 218 | 1.7 | 11 | 8113 | 7995 | 80 | 159.4 | 184 | 0.3 | -1.42 | -0.023 | 0.932 | -0.094 | -0.91 | 215 | 8000 | 29.8 | GPS1 | MMB |  | 109.9 | 234 | 234 | -0.066 | -0.03 | 12152 | ENR |  |  | AP | GPS | ALT | -1 | 0.5 | -1 |  | -7.6 |  | 3 | 0 | -4 | 10.8 | 9477 | 51.2 | 176 | 040007FF N N 1 | 040007FF 1 | 2113 | ALT | 177 | 7 | 25.6 | 79 | 2400 | 23.6 | 14.4 | 13.4 | 2 | 9.3 | 15 | -26 | 338 | 354 | 338 | 362 | 1445 | 1385 | 1475 | 1395 | 66
2018-05-02 | 15:28 | 20:28 | -05:00 | 37.4317 | -98.0424 | 8246 | 3DDiff | 332906.6 | 153.3 | 234 | -64 | -46 | -0.82 | 216.7 | 1.7 | 11 | 8099 | 7994 | -277 | 158.8 | 183 | 0.43 | -0.74 | -0.028 | 1.057 | -0.138 | -1.334 | 215 | 8000 | 29.8 | GPS1 | MMB |  | 109.9 | 234 | 234 | -0.066 | -0.03 | 12152 | ENR |  |  | AP | GPS | ALT | -1 | 0.2 | -1 |  | 109.9 |  | 1 | 1 | -4 | 10.8 | 9474 | 51.1 | 176 | 040007FF N N 1 | 040007FF 1 | 2113 | ALT | 177 | 7 | 25.7 | 79 | 2400 | 23.6 | 14.3 | 13.4 | 2 | 9.3 | 15 | -26 | 338 | 354 | 338 | 362 | 1445 | 1385 | 1475 | 1395 | 66
2018-05-02 | 15:28 | 20:28 | -05:00 | 37.4313 | -98.0432 | 8242 | 3DDiff | 332907.7 | 153.3 | 234 | -64 | -46 | -1.16 | 217.6 | 1.7 | 11 | 8107 | 7992 | 39 | 160 | 184 | 1.39 | -1.15 | 0.072 | 1.075 | -0.15 | -1.029 | 215 | 8000 | 29.8 | GPS1 | MMB |  | 109.8 | 234 | 234 | -0.066 | -0.03 | 12152 | ENR |  |  | AP | GPS | ALT | -1 | 0.6 | -1.1 |  | 38.7 |  | 1 | 1 | -4 | 10.7 | 9464 | 51 | 176 | 040007FF N N 1 | 040007FF 1 | 2113 | ALT | 177 | 7 | 26 | 79 | 2410 | 23.5 | 14.3 | 13.4 | 2 | 9.4 | 15 | -26 | 338 | 354 | 338 | 362 | 1445 | 1385 | 1480 | 1395 | 66
2018-05-02 | 15:28 | 20:28 | -05:00 | 37.4309 | -98.0439 | 8241 | 3DDiff | 332908.7 | 153.2 | 235 | -64 | -46 | -0.47 | 218.4 | 1.7 | 11 | 8102 | 7993 | -123 | 160 | 184 | 0.69 | -0.2 | 0.053 | 1.081 | -0.108 | -0.965 | 215 | 8000 | 29.8 | GPS1 | MMB |  | 109.8 | 234 | 234 | -0.066 | -0.03 | 12152 | ENR |  |  | AP | GPS | ALT | -1.1 | 0.8 | -1.1 |  | 71 |  | -4 | 1 | -4 | 10.7 | 9461 | 50.9 | 176 | 040007FF N N 1 | 040007FF 1 | 2113 | ALT | 177 | 7 | 26.1 | 79 | 2390 | 23.6 | 14.4 | 13.4 | 2 | 9.4 | 15 | -26 | 338 | 355 | 338 | 362 | 1445 | 1385 | 1480 | 1395 | 67
2018-05-02 | 15:28 | 20:28 | -05:00 | 37.4305 | -98.0446 | 8239 | 3DDiff | 332909.7 | 153.2 | 234 | -64 | -46 | -0.7 | 218.4 | 1.7 | 11 | 8101 | 7990 | 7 | 159.6 | 184 | 1.18 | -0.91 | 0.018 | 0.962 | -0.119 | -1.033 | 215 | 8000 | 29.8 | GPS1 | MMB |  | 109.8 | 234 | 234 | -0.066 | -0.03 | 12152 | ENR |  |  | AP | GPS | ALT | -1.1 | 1 | -1.2 |  | 87.3 |  | -1 | 2 | -4 | 10.7 | 9460 | 50.7 | 177 | 040007FF N N 1 | 040007FF 1 | 2113 | ALT | 177 | 7 | 26.1 | 79 | 2390 | 23.6 | 14.4 | 13.4 | 2 | 9.4 | 15 | -26 | 338 | 355 | 338 | 362 | 1445 | 1385 | 1480 | 1395 | 67
2018-05-02 | 15:28 | 20:28 | -05:00 | 37.43 | -98.0454 | 8238 | 3DDiff | 332910.7 | 153.1 | 235 | -64 | -46 | -0.33 | 219.2 | 1.7 | 11 | 8097 | 7989 | -211 | 159.8 | 184 | 1.47 | 0.11 | -0.018 | 1.161 | -0.111 | -1.052 | 215 | 8000 | 29.8 | GPS1 | MMB |  | 109.7 | 234 | 234 | -0.066 | -0.03 | 12152 | ENR |  |  | AP | GPS | ALT | -1.2 | 1.3 | -1.2 |  | 123.2 |  | 0 | 2 | -4 | 10.7 | 9456 | 50.6 | 177 | 040007FF N N 1 | 040007FF 1 | 2113 | ALT | 177 | 7 | 26.4 | 79 | 2390 | 23.5 | 14.4 | 13.4 | 2 | 9.4 | 15 | -26 | 338 | 355 | 338 | 362 | 1445 | 1385 | 1480 | 1395 | 67
2018-05-02 | 15:28 | 20:28 | -05:00 | 37.4296 | -98.046 | 8238 | 3DDiff | 332911.6 | 153 | 234 | -64 | -46 | 0.06 | 218.5 | 1.7 | 11 | 8095 | 7985 | -45 | 159 | 183 | 2.19 | -2.28 | 0.03 | 1.094 | -0.094 | -1.066 | 215 | 8000 | 29.8 | GPS1 | MMB |  | 109.7 | 234 | 234 | -0.066 | -0.03 | 12152 | ENR |  |  | AP | GPS | ALT | -1.2 | 1.7 | -1.3 |  | 134.1 |  | 0 | 5 | -4 | 10.7 | 9453 | 50.4 | 177 | 040007FF N N 1 | 040007FF 1 | 2113 | ALT | 177 | 7 | 26.7 | 79 | 2390 | 23.4 | 14.3 | 13.4 | 2 | 9.4 | 15 | -26 | 338 | 355 | 339 | 362 | 1445 | 1385 | 1480 | 1395 | 67
2018-05-02 | 15:28 | 20:28 | -05:00 | 37.4292 | -98.0468 | 8241 | 3DDiff | 332912.7 | 152.6 | 235 | -64 | -45 | 1.12 | 218.8 | 1.7 | 11 | 8096 | 7985 | -144 | 159.2 | 183 | 2.21 | -0.77 | -0.002 | 0.968 | -0.081 | -0.993 | 215 | 8000 | 29.8 | GPS1 | MMB |  | 109.6 | 234 | 234 | -0.066 | -0.03 | 12152 | ENR |  |  | AP | GPS | ALT | -1.3 | 2.1 | -1.3 |  | 132.6 |  | 2 | 0 | -4 | 10.7 | 9450 | 50.2 | 177 | 040007FF N N 1 | 040007FF 1 | 2113 | ALT | 177 | 7 | 26.7 | 79 | 2390 | 23.3 | 14.4 | 13.4 | 2 | 9.4 | 15 | -26 | 338 | 355 | 339 | 362 | 1445 | 1385 | 1480 | 1395 | 67
2018-05-02 | 15:28 | 20:28 | -05:00 | 37.4288 | -98.0475 | 8244 | 3DDiff | 332913.6 | 152.2 | 234 | -64 | -45 | 1.04 | 217.4 | 1.7 | 11 | 8096 | 7983 | 67 | 158.4 | 182 | 2.8 | -1.38 | 0.014 | 1.155 | -0.118 | -1.01 | 215 | 8000 | 29.8 | GPS1 | MMB |  | 109.6 | 234 | 234 | -0.066 | -0.03 | 12152 | ENR |  |  | AP | GPS | ALT | -1.3 | 2.5 | -1.4 |  | 132.1 |  | 1 | 4 | -4 | 10.7 | 9447 | 50.1 | 178 | 040007FF N N 1 | 040007FF 1 | 2113 | ALT | 177 | 7 | 26.7 | 79 | 2390 | 23.3 | 14.4 | 13.4 | 2 | 9.3 | 15 | -26 | 338 | 355 | 339 | 362 | 1440 | 1385 | 1480 | 1395 | 67
2018-05-02 | 15:28 | 20:28 | -05:00 | 37.4284 | -98.0483 | 8249 | 3DDiff | 332914.7 | 151.7 | 235 | -63 | -45 | 1.72 | 218.4 | 1.7 | 11 | 8108 | 7988 | 277 | 158.1 | 182 | 2.45 | 1.08 | -0.009 | 0.935 | -0.089 | -1.087 | 215 | 8000 | 29.8 | GPS1 | MMB |  | 109.5 | 234 | 234 | -0.066 | -0.03 | 12152 | ENR |  |  | AP | GPS | ALT | -1.3 | 2.6 | -1.4 |  | 36.6 |  | -5 | -3 | -4 | 10.7 | 9452 | 49.9 | 177 | 040007FF N N 1 | 040007FF 1 | 2113 | ALT | 177 | 7 | 26.3 | 79 | 2390 | 23.3 | 14.4 | 13.4 | 2 | 9.2 | 15 | -26 | 338 | 355 | 339 | 362 | 1440 | 1385 | 1480 | 1395 | 66
2018-05-02 | 15:28 | 20:28 | -05:00 | 37.428 | -98.049 | 8253 | 3DDiff | 332915.7 | 151.2 | 235 | -63 | -45 | 1.04 | 219 | 1.7 | 11 | 8110 | 7994 | 268 | 157.2 | 181 | 2.16 | -1.68 | -0.026 | 1.055 | -0.125 | -1.11 | 215 | 8000 | 29.8 | GPS1 | MMB |  | 109.5 | 234 | 234 | -0.066 | -0.03 | 12152 | ENR |  |  | AP | GPS | ALT | -1.4 | 2.3 | -1.4 |  | 19.7 |  | -2 | -1 | -4 | 10.7 | 9462 | 49.7 | 178 | 040007FF N N 1 | 040007FF 1 | 2113 | ALT | 177 | 7 | 26.1 | 79 | 2380 | 23.2 | 14.3 | 13.4 | 2 | 9.2 | 15 | -26 | 338 | 355 | 339 | 362 | 1440 | 1385 | 1475 | 1395 | 66
2018-05-02 | 15:28 | 20:28 | -05:00 | 37.4276 | -98.0497 | 8255 | 3DDiff | 332916.7 | 150.9 | 235 | -63 | -45 | 0.31 | 218.6 | 1.7 | 11 | 8113 | 7998 | 167 | 156.7 | 180 | 1.75 | -1.64 | 0.008 | 0.955 | -0.129 | -1.156 | 215 | 8000 | 29.8 | GPS1 | MMB |  | 109.5 | 234 | 234 | -0.066 | -0.03 | 12152 | ENR |  |  | AP | GPS | ALT | -1.4 | 2 | -1.4 |  | -8.2 |  | 1 | 0 | -4 | 10.7 | 9468 | 49.5 | 178 | 040007FF N N 1 | 040007FF 1 | 2113 | ALT | 177 | 7 | 25.9 | 79 | 2380 | 23.2 | 14.3 | 13.4 | 2 | 9.2 | 15 | -26 | 338 | 355 | 339 | 362 | 1440 | 1385 | 1475 | 1395 | 66
2018-05-02 | 15:28 | 20:28 | -05:00 | 37.4272 | -98.0504 | 8256 | 3DDiff | 332917.7 | 150.7 | 234 | -63 | -45 | 0.1 | 217.4 | 1.7 | 11 | 8113 | 7999 | 191 | 156.7 | 180 | 1.53 | -0.09 | -0.063 | 1.213 | -0.113 | -1.115 | 215 | 8000 | 29.8 | GPS1 | MMB |  | 109.4 | 234 | 234 | -0.07 | -0.04 | 12152 | ENR |  |  | AP | GPS | ALT | -1.4 | 1.8 | -1.5 |  | -9.3 |  | -2 | 3 | -4 | 10.7 | 9469 | 49.3 | 178 | 040007FF N N 1 | 040007FF 1 | 2113 | ALT | 177 | 7 | 25.7 | 79 | 2380 | 23.4 | 14.3 | 13.4 | 2 | 9.2 | 15 | -26 | 338 | 355 | 339 | 363 | 1440 | 1385 | 1475 | 1395 | 66
2018-05-02 | 15:28 | 20:28 | -05:00 | 37.4268 | -98.0511 | 8259 | 3DDiff | 332918.7 | 150.6 | 235 | -63 | -45 | 0.88 | 218.4 | 1.7 | 11 | 8120 | 8004 | 189 | 156.6 | 180 | 1.14 | -1.76 | 0.024 | 1.119 | -0.083 | -0.981 | 215 | 8000 | 29.8 | GPS1 | MMB |  | 109.4 | 234 | 234 | -0.07 | -0.04 | 12152 | ENR |  |  | AP | GPS | ALT | -1.5 | 1.4 | -1.5 |  | -63.8 |  | 0 | 1 | -4 | 10.7 | 9472 | 49.2 | 178 | 040007FF N N 1 | 040007FF 1 | 2113 | ALT | 177 | 7 | 25.7 | 79 | 2380 | 23.4 | 14.4 | 13.4 | 2 | 9.3 | 15 | -26 | 338 | 355 | 339 | 363 | 1440 | 1385 | 1475 | 1395 | 66
2018-05-02 | 15:28 | 20:28 | -05:00 | 37.4264 | -98.0518 | 8263 | 3DDiff | 332919.7 | 150.7 | 235 | -63 | -45 | 1.2 | 218.2 | 1.7 | 11 | 8118 | 8006 | 116 | 155.7 | 179 | 0.3 | -1.58 | 0.057 | 0.993 | -0.088 | -1.082 | 215 | 8000 | 29.8 | GPS1 | MMB |  | 109.3 | 234 | 234 | -0.07 | -0.04 | 12152 | ENR |  |  | AP | GPS | ALT | -1.5 | 0.8 | -1.5 |  | -47.8 |  | -1 | 1 | -4 | 10.7 | 9477 | 49 | 178 | 040007FF N N 1 | 040007FF 1 | 2113 | ALT | 177 | 7 | 26.5 | 79 | 2370 | 23.4 | 14.4 | 13.4 | 2 | 9.3 | 15 | -26 | 338 | 355 | 339 | 363 | 1440 | 1380 | 1475 | 1395 | 66
2018-05-02 | 15:28 | 20:28 | -05:00 | 37.426 | -98.0525 | 8265 | 3DDiff | 332920.7 | 150.9 | 235 | -63 | -45 | 0.62 | 217.9 | 1.7 | 11 | 8122 | 8007 | 99 | 155.3 | 179 | 0.09 | -1.5 | 0.019 | 0.88 | -0.114 | -1.028 | 215 | 8000 | 29.8 | GPS1 | MMB |  | 109.3 | 234 | 234 | -0.07 | -0.04 | 12152 | ENR |  |  | AP | GPS | ALT | -1.5 | 0.4 | -1.4 |  | -77.2 |  | 1 | 1 | -4 | 10.7 | 9480 | 48.9 | 178 | 040007FF N N 1 | 040007FF 1 | 2113 | ALT | 178 | 7 | 26.5 | 79 | 2380 | 23.3 | 14.4 | 13.4 | 2 | 9.2 | 15 | -26 | 338 | 355 | 339 | 363 | 1440 | 1380 | 1475 | 1395 | 66
2018-05-02 | 15:28 | 20:28 | -05:00 | 37.4256 | -98.0532 | 8267 | 3DDiff | 332921.6 | 151.3 | 234 | -63 | -45 | 0.43 | 217.6 | 1.7 | 11 | 8127 | 8010 | 237 | 155.1 | 178 | -0.02 | -1.44 | -0.013 | 1.116 | -0.111 | -0.969 | 215 | 8000 | 29.8 | GPS1 | MMB |  | 109.3 | 234 | 234 | -0.07 | -0.04 | 12152 | ENR |  |  | AP | GPS | ALT | -1.4 | 0.2 | -1.4 |  | -117.3 |  | -1 | 1 | -4 | 10.7 | 9481 | 48.7 | 178 | 040007FF N N 1 | 040007FF 1 | 2113 | ALT | 178 | 7 | 26.2 | 79 | 2380 | 23.2 | 14.4 | 13.4 | 2 | 9.2 | 15 | -26 | 338 | 355 | 339 | 363 | 1440 | 1380 | 1475 | 1395 | 66
2018-05-02 | 15:28 | 20:28 | -05:00 | 37.4252 | -98.0539 | 8268 | 3DDiff | 332922.6 | 151.8 | 235 | -64 | -45 | 0.48 | 217.8 | 1.7 | 11 | 8130 | 8015 | 186 | 154.8 | 178 | -0.65 | -0.89 | 0.045 | 0.746 | -0.091 | -1.052 | 215 | 8000 | 29.8 | GPS1 | MMB |  | 109.2 | 234 | 234 | -0.07 | -0.04 | 12152 | ENR |  |  | AP | GPS | ALT | -1.4 | -0.4 | -1.4 |  | -145.8 |  | -3 | -2 | -4 | 10.6 | 9484 | 48.5 | 177 | 040007FF N N 1 | 040007FF 1 | 2113 | ALT | 178 | 7 | 26 | 79 | 2380 | 23.2 | 14.4 | 13.4 | 2 | 9.2 | 15 | -26 | 338 | 355 | 339 | 363 | 1440 | 1380 | 1475 | 1395 | 66
2018-05-02 | 15:28 | 20:28 | -05:00 | 37.4248 | -98.0546 | 8267 | 3DDiff | 332923.6 | 152.4 | 234 | -64 | -46 | -0.72 | 217.6 | 1.7 | 11 | 8127 | 8016 | 27 | 154.5 | 178 | -0.72 | -2.32 | -0.027 | 0.983 | -0.129 | -1.079 | 215 | 8000 | 29.8 | GPS1 | MMB |  | 109.2 | 234 | 234 | -0.07 | -0.04 | 12152 | ENR |  |  | AP | GPS | ALT | -1.4 | -0.7 | -1.4 |  | -116.6 |  | 2 | 1 | -4 | 10.6 | 9483 | 48.4 | 177 | 040007FF N N 1 | 040007FF 1 | 2113 | ALT | 178 | 7 | 25.9 | 79 | 2380 | 23.3 | 14.4 | 13.4 | 2 | 9.2 | 15 | -26 | 338 | 355 | 339 | 363 | 1440 | 1380 | 1470 | 1395 | 66
2018-05-02 | 15:28 | 20:28 | -05:00 | 37.4244 | -98.0554 | 8264 | 3DDiff | 332924.6 | 152.9 | 234 | -64 | -46 | -0.84 | 217.5 | 1.7 | 11 | 8126 | 8014 | -3 | 154.5 | 178 | -1.12 | -1.82 | -0.015 | 1.025 | -0.116 | -1.059 | 215 | 8000 | 29.8 | GPS1 | MMB |  | 109.1 | 234 | 234 | -0.07 | -0.04 | 12152 | ENR |  |  | AP | GPS | ALT | -1.4 | -0.7 | -1.4 |  | -106.3 |  | 3 | 4 | -4 | 10.5 | 9474 | 48.2 | 177 | 040007FF N N 1 | 040007FF 1 | 2113 | ALT | 178 | 7 | 26.2 | 79 | 2390 | 23.3 | 14.4 | 13.4 | 2 | 9.2 | 15 | -26 | 338 | 355 | 339 | 363 | 1440 | 1380 | 1470 | 1395 | 66
2018-05-02 | 15:28 | 20:28 | -05:00 | 37.4239 | -98.0561 | 8262 | 3DDiff | 332925.6 | 153.5 | 234 | -64 | -46 | -0.73 | 217.4 | 1.7 | 11 | 8123 | 8013 | -152 | 156.6 | 180 | -1.2 | -1.02 | 0.032 | 1.066 | -0.102 | -1.088 | 215 | 8000 | 29.8 | GPS1 | MMB |  | 109.1 | 234 | 234 | -0.07 | -0.04 | 12152 | ENR |  |  | AP | GPS | ALT | -1.3 | -1 | -1.3 |  | -90.4 |  | 1 | 2 | -4 | 10.4 | 9459 | 48 | 176 | 040007FF N N 1 | 040007FF 1 | 2113 | ALT | 178 | 7 | 26.5 | 79 | 2410 | 23.3 | 14.4 | 13.4 | 2 | 9.2 | 15 | -26 | 338 | 355 | 339 | 363 | 1440 | 1380 | 1475 | 1395 | 66
2018-05-02 | 15:28 | 20:28 | -05:00 | 37.4235 | -98.0568 | 8260 | 3DDiff | 332926.7 | 154.1 | 234 | -64 | -47 | -0.52 | 216.3 | 1.7 | 11 | 8118 | 8009 | -116 | 159.4 | 183 | -0.95 | -0.39 | 0.061 | 1.052 | -0.111 | -1.091 | 215 | 8000 | 29.8 | GPS1 | MMB |  | 109 | 234 | 234 | -0.07 | -0.04 | 12152 | ENR |  |  | AP | GPS | ALT | -1.3 | -1.1 | -1.2 |  | -47.1 |  | -1 | 3 | -4 | 10.3 | 9438 | 47.8 | 176 | 040007FF N N 1 | 040007FF 1 | 2113 | ALT | 178 | 7 | 26.6 | 79 | 2420 | 23.4 | 14.4 | 13.4 | 2 | 9.3 | 15 | -26 | 338 | 355 | 339 | 363 | 1440 | 1380 | 1480 | 1395 | 66
2018-05-02 | 15:29 | 20:28 | -05:00 | 37.4231 | -98.0575 | 8259 | 3DDiff | 332927.6 | 154.6 | 234 | -64 | -47 | 0.32 | 217.3 | 1.7 | 11 | 8118 | 8008 | -177 | 161.9 | 186 | -0.83 | -1.32 | 0.024 | 0.973 | -0.098 | -0.969 | 215 | 8000 | 29.8 | GPS1 | MMB |  | 109 | 234 | 234 | -0.07 | -0.04 | 12152 | ENR |  |  | AP | GPS | ALT | -1.2 | -1.1 | -1.2 |  | -48.2 |  | -1 | 1 | -4 | 10.2 | 9423 | 47.7 | 176 | 040007FF N N 1 | 040007FF 1 | 2113 | ALT | 178 | 7 | 26.4 | 79 | 2420 | 23.5 | 14.4 | 13.4 | 2 | 9.4 | 15 | -26 | 338 | 355 | 339 | 363 | 1445 | 1380 | 1480 | 1395 | 66
2018-05-02 | 15:29 | 20:29 | -05:00 | 37.4227 | -98.0583 | 8260 | 3DDiff | 332928.7 | 155 | 234 | -65 | -47 | 0.28 | 216.7 | 1.7 | 11 | 8116 | 8005 | -100 | 163.3 | 188 | -0.57 | -1.41 | -0.009 | 0.967 | -0.12 | -1.101 | 215 | 8000 | 29.8 | GPS1 | MMB |  | 109 | 234 | 234 | -0.07 | -0.04 | 12152 | ENR |  |  | AP | GPS | ALT | -1.2 | -1 | -1.2 |  | -26.9 |  | -1 | 0 | -4 | 10.1 | 9412 | 47.6 | 176 | 040007FF N N 1 | 040007FF 1 | 2113 | ALT | 178 | 7 | 25.9 | 79 | 2410 | 23.5 | 14.4 | 13.4 | 2 | 9.4 | 15 | -26 | 338 | 355 | 339 | 363 | 1445 | 1380 | 1480 | 1395 | 67
2018-05-02 | 15:29 | 20:29 | -05:00 | 37.4223 | -98.059 | 8261 | 3DDiff | 332929.6 | 155.2 | 234 | -65 | -47 | 0.35 | 216.6 | 1.7 | 11 | 8120 | 8006 | 63 | 164.2 | 189 | -0.61 | -2.13 | -0.006 | 1.026 | -0.124 | -1.074 | 215 | 8000 | 29.8 | GPS1 | MMB |  | 108.9 | 234 | 234 | -0.07 | -0.04 | 12152 | ENR |  |  | AP | GPS | ALT | -1.2 | -1 | -1.1 |  | -63.2 |  | 4 | -4 | -4 | 10 | 9407 | 47.5 | 176 | 040007FF N N 1 | 040007FF 1 | 2113 | ALT | 178 | 7 | 25.8 | 79 | 2410 | 23.4 | 14.3 | 13.4 | 2 | 9.4 | 15 | -26 | 339 | 355 | 339 | 363 | 1445 | 1380 | 1480 | 1400 | 67
2018-05-02 | 15:29 | 20:29 | -05:00 | 37.4218 | -98.0598 | 8260 | 3DDiff | 332930.7 | 155.4 | 235 | -64 | -47 | -0.92 | 218.1 | 1.7 | 11 | 8125 | 8010 | 76 | 163.1 | 188 | -0.74 | -0.94 | 0.066 | 1.043 | -0.152 | -1.125 | 215 | 8000 | 29.8 | GPS1 | MMB |  | 108.9 | 234 | 234 | -0.07 | -0.04 | 12152 | ENR |  |  | AP | GPS | ALT | -1.1 | -1.1 | -1.1 |  | -107 |  | 4 | -7 | -4 | 10.1 | 9414 | 47.5 | 176 | 020007FF N N 1 | 020007FF 1 | 2113 | ALT | 178 | 7 | 25.7 | 79 | 2390 | 23.3 | 14.4 | 13.4 | 2 | 9.3 | 15 | -26 | 339 | 355 | 339 | 363 | 1445 | 1385 | 1480 | 1400 | 67
2018-05-02 | 15:29 | 20:29 | -05:00 | 37.4214 | -98.0605 | 8257 | 3DDiff | 332931.6 | 155.7 | 234 | -65 | -47 | -2.06 | 217.2 | 1.7 | 11 | 8112 | 8007 | -226 | 161.5 | 186 | -0.01 | -2.22 | 0.004 | 1.294 | -0.157 | -1.485 | 215 | 8000 | 29.8 | GPS1 | MMB |  | 108.8 | 234 | 234 | -0.07 | -0.04 | 12152 | ENR |  |  | AP | GPS | ALT | -1.1 | -1 | -1 |  | -3.8 |  | 2 | 2 | -4 | 10.1 | 9417 | 47.5 | 176 | 040007FF N N 1 | 040007FF 1 | 2113 | ALT | 178 | 7 | 25.7 | 79 | 2400 | 23.3 | 14.4 | 13.4 | 2 | 9.2 | 15 | -26 | 339 | 355 | 339 | 363 | 1445 | 1385 | 1480 | 1400 | 66
2018-05-02 | 15:29 | 20:29 | -05:00 | 37.421 | -98.0612 | 8254 | 3DDiff | 332932.6 | 156 | 233 | -64 | -48 | 0.18 | 216.2 | 1.7 | 11 | 8111 | 8001 | -143 | 160.9 | 185 | -0.66 | -2.32 | 0.044 | 1.059 | -0.072 | -0.841 | 215 | 8000 | 29.8 | GPS1 | MMB |  | 108.8 | 234 | 234 | -0.07 | -0.04 | 12152 | ENR |  |  | AP | GPS | ALT | -1 | -0.4 | -0.9 |  | 9 |  | 11 | 3 | -4 | 10.1 | 9410 | 47.4 | 176 | 040007FF N N 1 | 040007FF 1 | 2113 | ALT | 178 | 7 | 25.8 | 79 | 2400 | 23.2 | 14.4 | 13.4 | 2 | 9.3 | 15 | -26 | 339 | 356 | 339 | 363 | 1445 | 1385 | 1480 | 1400 | 66
2018-05-02 | 15:29 | 20:29 | -05:00 | 37.4205 | -98.062 | 8254 | 3DDiff | 332933.7 | 156 | 233 | -64 | -48 | -0.18 | 216.2 | 1.7 | 11 | 8118 | 8002 | 112 | 161.8 | 186 | 0.15 | -1.59 | 0.037 | 1.169 | -0.12 | -1.16 | 215 | 8000 | 29.8 | GPS1 | MMB |  | 108.7 | 234 | 234 | -0.066 | -0.03 | 12152 | ENR |  |  | AP | GPS | ALT | -0.9 | -0.2 | -0.8 |  | -36 |  | 5 | -3 | -4 | 10.1 | 9406 | 47.5 | 176 | 040007FF N N 1 | 040007FF 1 | 2113 | ALT | 178 | 7 | 25.8 | 79 | 2410 | 23.3 | 14.4 | 13.4 | 2 | 9.3 | 15 | -26 | 339 | 356 | 339 | 364 | 1445 | 1385 | 1480 | 1400 | 66
2018-05-02 | 15:29 | 20:29 | -05:00 | 37.4201 | -98.0627 | 8256 | 3DDiff | 332934.7 | 156 | 233 | -64 | -48 | 0.65 | 216.1 | 1.7 | 11 | 8119 | 8005 | 65 | 163.6 | 188 | -0.9 | -1.21 | 0.066 | 0.74 | -0.116 | -1.282 | 215 | 8000 | 29.8 | GPS1 | MMB |  | 108.7 | 234 | 234 | -0.066 | -0.03 | 12152 | ENR |  |  | AP | GPS | ALT | -0.9 | -0.5 | -0.8 |  | -52 |  | 3 | -3 | -4 | 10 | 9403 | 47.5 | 176 | 040007FF N N 1 | 040007FF 1 | 2113 | ALT | 178 | 7 | 25.5 | 79 | 2420 | 23.3 | 14.4 | 13.4 | 2 | 9.3 | 15 | -26 | 339 | 356 | 339 | 364 | 1450 | 1390 | 1485 | 1400 | 66
2018-05-02 | 15:29 | 20:29 | -05:00 | 37.4196 | -98.0635 | 8255 | 3DDiff | 332935.8 | 156.1 | 233 | -64 | -48 | -0.31 | 215.7 | 1.7 | 11 | 8112 | 8003 | -133 | 165.7 | 191 | -0.45 | -0.6 | 0.003 | 1.077 | -0.16 | -1.208 | 215 | 8000 | 29.8 | GPS1 | MMB |  | 108.6 | 234 | 234 | -0.066 | -0.03 | 12152 | ENR |  |  | AP | GPS | ALT | -0.8 | -0.5 | -0.7 |  | -4.5 |  | 2 | 0 | -4 | 10 | 9400 | 47.6 | 176 | 040007FF N N 1 | 040007FF 1 | 2113 | ALT | 178 | 7 | 25.8 | 79 | 2420 | 23.3 | 14.3 | 13.4 | 2 | 9.3 | 15 | -26 | 339 | 356 | 339 | 364 | 1450 | 1390 | 1485 | 1405 | 66
2018-05-02 | 15:29 | 20:29 | -05:00 | 37.4192 | -98.0641 | 8255 | 3DDiff | 332936.6 | 156.1 | 233 | -64 | -48 | 0.6 | 215.8 | 1.7 | 11 | 8114 | 8001 | 76 | 166.5 | 191 | 0 | -2.14 | 0.053 | 1.068 | -0.135 | -0.965 | 215 | 8000 | 29.8 | GPS1 | MMB |  | 108.6 | 234 | 234 | -0.066 | -0.03 | 12152 | ENR |  |  | AP | GPS | ALT | -0.7 | -0.2 | -0.7 |  | -12.5 |  | 5 | 2 | -4 | 10 | 9399 | 47.6 | 176 | 040007FF N N 1 | 040007FF 1 | 2113 | ALT | 178 | 7 | 26.2 | 79 | 2410 | 23.3 | 14.4 | 13.4 | 2 | 9.3 | 15 | -26 | 339 | 356 | 339 | 364 | 1450 | 1390 | 1485 | 1405 | 66
2018-05-02 | 15:29 | 20:29 | -05:00 | 37.4188 | -98.0648 | 8258 | 3DDiff | 332937.7 | 156.1 | 233 | -64 | -48 | 0.29 | 215.8 | 1.7 | 11 | 8113 | 8003 | -104 | 167.2 | 192 | 0.32 | -0.96 | 0.012 | 0.862 | -0.138 | -1.259 | 215 | 8000 | 29.8 | GPS1 | MMB |  | 108.6 | 234 | 234 | -0.066 | -0.03 | 12152 | ENR |  |  | AP | GPS | ALT | -0.7 | 0 | -0.7 |  | -13.6 |  | 7 | -2 | -4 | 10 | 9402 | 47.8 | 176 | 040007FF N N 1 | 040007FF 1 | 2113 | ALT | 178 | 7 | 26.9 | 79 | 2410 | 23.3 | 14.4 | 13.4 | 2 | 9.2 | 15 | -26 | 339 | 356 | 339 | 364 | 1450 | 1390 | 1485 | 1405 | 66
2018-05-02 | 15:29 | 20:29 | -05:00 | 37.4184 | -98.0656 | 8258 | 3DDiff | 332938.6 | 156 | 233 | -64 | -48 | 0.09 | 216.3 | 1.7 | 11 | 8123 | 8004 | 165 | 167.5 | 193 | 0.57 | -0.95 | -0.007 | 1.028 | -0.149 | -1.186 | 215 | 8000 | 29.8 | GPS1 | MMB |  | 108.5 | 234 | 234 | -0.066 | -0.03 | 12152 | ENR |  |  | AP | GPS | ALT | -0.7 | 0.3 | -0.7 |  | -79.4 |  | 11 | -2 | -4 | 10.1 | 9410 | 47.9 | 176 | 040007FF N N 1 | 040007FF 1 | 2113 | ALT | 178 | 7 | 27 | 79 | 2400 | 23.3 | 14.4 | 13.4 | 2 | 9.2 | 15 | -26 | 339 | 356 | 339 | 364 | 1450 | 1390 | 1485 | 1405 | 66
2018-05-02 | 15:29 | 20:29 | -05:00 | 37.4179 | -98.0663 | 8256 | 3DDiff | 332939.7 | 155.7 | 233 | -64 | -48 | -0.76 | 215.9 | 1.7 | 11 | 8116 | 8006 | 27 | 167 | 192 | 0.55 | -0.7 | -0.008 | 1.137 | -0.166 | -1.175 | 215 | 8000 | 29.8 | GPS1 | MMB |  | 108.5 | 234 | 234 | -0.062 | -0.03 | 12152 | ENR |  |  | AP | GPS | ALT | -0.7 | 0.5 | -0.7 |  | -34 |  | 4 | -2 | -4 | 10.2 | 9420 | 48.1 | 176 | 040007FF N N 1 | 040007FF 1 | 2113 | ALT | 178 | 7 | 27 | 79 | 2400 | 23.3 | 14.4 | 13.4 | 2 | 9.2 | 15 | -26 | 339 | 356 | 339 | 364 | 1450 | 1390 | 1485 | 1405 | 66
2018-05-02 | 15:29 | 20:29 | -05:00 | 37.4175 | -98.067 | 8254 | 3DDiff | 332940.6 | 155.5 | 234 | -64 | -48 | -0.78 | 216.3 | 1.7 | 11 | 8117 | 8006 | -117 | 166.1 | 191 | 0.6 | -0.26 | 0.044 | 0.925 | -0.136 | -1.174 | 215 | 8000 | 29.8 | GPS1 | MMB |  | 108.4 | 234 | 234 | -0.062 | -0.03 | 12152 | ENR |  |  | AP | GPS | ALT | -0.7 | 0.6 | -0.7 |  | -49.8 |  | 3 | -1 | -4 | 10.3 | 9429 | 48.4 | 177 | 040007FF N N 1 | 040007FF 1 | 2113 | ALT | 178 | 7 | 27 | 79 | 2400 | 23.3 | 14.4 | 13.4 | 2 | 9.3 | 15 | -26 | 339 | 356 | 339 | 364 | 1450 | 1390 | 1485 | 1405 | 66
2018-05-02 | 15:29 | 20:29 | -05:00 | 37.4171 | -98.0677 | 8253 | 3DDiff | 332941.6 | 155.3 | 233 | -64 | -47 | -0.29 | 216.5 | 1.7 | 11 | 8117 | 8003 | 46 | 166.1 | 191 | 0.57 | -0.15 | 0.028 | 1.074 | -0.132 | -1.079 | 215 | 8000 | 29.8 | GPS1 | MMB |  | 108.4 | 234 | 234 | -0.062 | -0.03 | 12152 | ENR |  |  | AP | GPS | ALT | -0.7 | 0.7 | -0.7 |  | -27.6 |  | 0 | 1 | -4 | 10.3 | 9431 | 48.6 | 177 | 040007FF N N 1 | 040007FF 1 | 2113 | ALT | 178 | 7 | 26.9 | 79 | 2400 | 23.3 | 14.4 | 13.4 | 2 | 9.3 | 15 | -26 | 339 | 356 | 339 | 364 | 1450 | 1390 | 1485 | 1405 | 66
2018-05-02 | 15:29 | 20:29 | -05:00 | 37.4167 | -98.0685 | 8253 | 3DDiff | 332942.7 | 155.2 | 233 | -64 | -47 | 0.11 | 215.5 | 1.7 | 11 | 8111 | 8001 | 31 | 166.1 | 191 | 0.86 | -1.99 | -0.068 | 1.199 | -0.139 | -1.177 | 215 | 8000 | 29.8 | GPS1 | MMB |  | 108.3 | 234 | 234 | -0.062 | -0.03 | 12152 | ENR |  |  | AP | GPS | ALT | -0.7 | 0.6 | -0.8 |  | 23.2 |  | 5 | 1 | -4 | 10.3 | 9431 | 48.9 | 177 | 040007FF N N 1 | 040007FF 1 | 2113 | ALT | 178 | 7 | 27 | 79 | 2400 | 23.4 | 14.4 | 13.4 | 2 | 9.3 | 15 | -26 | 339 | 356 | 339 | 364 | 1450 | 1390 | 1485 | 1405 | 66
2018-05-02 | 15:29 | 20:29 | -05:00 | 37.4162 | -98.0692 | 8255 | 3DDiff | 332943.7 | 155 | 235 | -64 | -47 | 0.64 | 218.1 | 1.7 | 11 | 8121 | 8006 | 13 | 166 | 191 | 0.5 | 0.33 | 0.046 | 0.901 | -0.12 | -1.233 | 215 | 8000 | 29.8 | GPS1 | MMB |  | 108.3 | 234 | 234 | -0.062 | -0.03 | 12152 | ENR |  |  | AP | GPS | ALT | -0.8 | 0.4 | -0.8 |  | -82.2 |  | 4 | -6 | -4 | 10.4 | 9442 | 49.2 | 177 | 040007FF N N 1 | 040007FF 1 | 2113 | ALT | 178 | 7 | 27.1 | 79 | 2390 | 23.4 | 14.4 | 13.4 | 2 | 9.3 | 15 | -26 | 339 | 356 | 339 | 364 | 1450 | 1390 | 1485 | 1405 | 66
2018-05-02 | 15:29 | 20:29 | -05:00 | 37.4158 | -98.07 | 8255 | 3DDiff | 332944.7 | 154.9 | 234 | -64 | -47 | -0.34 | 216.8 | 1.7 | 11 | 8112 | 8004 | -91 | 164.8 | 190 | 0.75 | 1.05 | -0.025 | 0.922 | -0.174 | -1.192 | 215 | 8000 | 29.8 | GPS1 | MMB |  | 108.3 | 234 | 234 | -0.062 | -0.03 | 12152 | ENR |  |  | AP | GPS | ALT | -0.8 | 0.4 | -0.9 |  | -3.1 |  | -5 | -2 | -4 | 10.4 | 9448 | 49.5 | 177 | 040007FF N N 1 | 040007FF 1 | 2113 | ALT | 178 | 7 | 27.1 | 79 | 2390 | 23.4 | 14.4 | 13.4 | 2 | 9.3 | 15 | -26 | 339 | 356 | 339 | 364 | 1450 | 1390 | 1485 | 1405 | 66
2018-05-02 | 15:29 | 20:29 | -05:00 | 37.4154 | -98.0706 | 8254 | 3DDiff | 332945.6 | 154.8 | 234 | -65 | -47 | 0.03 | 217.9 | 1.7 | 11 | 8115 | 8002 | 56 | 164.6 | 189 | 1.22 | -0.11 | 0.014 | 1.149 | -0.138 | -0.968 | 215 | 8000 | 29.8 | GPS1 | MMB |  | 108.2 | 234 | 234 | -0.062 | -0.03 | 12152 | ENR |  |  | AP | GPS | ALT | -0.9 | 0.9 | -1 |  | -25.4 |  | -3 | 1 | -4 | 10.5 | 9451 | 49.8 | 177 | 040007FF N N 1 | 040007FF 1 | 2113 | ALT | 178 | 7 | 27 | 79 | 2390 | 23.3 | 14.4 | 13.4 | 2 | 9.3 | 15 | -26 | 339 | 356 | 339 | 364 | 1450 | 1390 | 1485 | 1405 | 66
2018-05-02 | 15:29 | 20:29 | -05:00 | 37.415 | -98.0714 | 8256 | 3DDiff | 332946.6 | 154.6 | 234 | -65 | -46 | 0.21 | 217.4 | 1.7 | 11 | 8109 | 8002 | -289 | 163.3 | 188 | 1.25 | 0.28 | 0.083 | 1 | -0.122 | -1.275 | 215 | 8000 | 29.8 | GPS1 | MMB |  | 108.2 | 234 | 234 | -0.062 | -0.03 | 12152 | ENR |  |  | AP | GPS | ALT | -1 | 1.1 | -1 |  | 28.2 |  | -1 | -1 | -4 | 10.5 | 9455 | 50 | 178 | 040007FF N N 1 | 040007FF 1 | 2113 | ALT | 177 | 7 | 26.7 | 79 | 2390 | 23.3 | 14.4 | 13.4 | 2 | 9.3 | 15 | -26 | 339 | 356 | 339 | 364 | 1450 | 1390 | 1485 | 1400 | 66
2018-05-02 | 15:29 | 20:29 | -05:00 | 37.4146 | -98.0721 | 8256 | 3DDiff | 332947.6 | 154.2 | 235 | -64 | -46 | 0.68 | 218.2 | 1.7 | 11 | 8120 | 8000 | 206 | 163.8 | 189 | 1.6 | -2 | 0.056 | 0.997 | -0.13 | -0.966 | 215 | 8000 | 29.8 | GPS1 | MMB |  | 108.1 | 234 | 234 | -0.062 | -0.03 | 12152 | ENR |  |  | AP | GPS | ALT | -1 | 1.4 | -1.2 |  | -58.2 |  | -1 | -1 | -4 | 10.5 | 9452 | 50.2 | 178 | 040007FF N N 1 | 040007FF 1 | 2113 | ALT | 177 | 7 | 26.5 | 79 | 2410 | 23.3 | 14.4 | 13.4 | 2 | 9.3 | 15 | -26 | 339 | 356 | 339 | 364 | 1450 | 1390 | 1485 | 1400 | 66
2018-05-02 | 15:29 | 20:29 | -05:00 | 37.4142 | -98.0728 | 8259 | 3DDiff | 332948.7 | 153.7 | 234 | -64 | -46 | 0.51 | 216.7 | 1.7 | 11 | 8114 | 8002 | 70 | 164.9 | 190 | 1.23 | -1.98 | 0.01 | 0.715 | -0.145 | -1.309 | 215 | 8000 | 29.8 | GPS1 | MMB |  | 108.1 | 234 | 234 | -0.062 | -0.03 | 12152 | ENR |  |  | AP | GPS | ALT | -1.1 | 1.4 | -1.2 |  | -12.5 |  | 2 | -1 | -4 | 10.5 | 9451 | 50.5 | 178 | 040007FF N N 1 | 040007FF 1 | 2113 | ALT | 177 | 7 | 26.5 | 79 | 2410 | 23.3 | 14.3 | 13.4 | 2 | 9.3 | 15 | -26 | 339 | 356 | 339 | 364 | 1450 | 1390 | 1485 | 1400 | 66
2018-05-02 | 15:29 | 20:29 | -05:00 | 37.4137 | -98.0736 | 8258 | 3DDiff | 332949.7 | 153.2 | 235 | -64 | -46 | -0.26 | 217.6 | 1.7 | 11 | 8124 | 8006 | 217 | 165.9 | 191 | 1.85 | -3.48 | -0.026 | 1.179 | -0.167 | -0.936 | 215 | 8000 | 29.8 | GPS1 | MMB |  | 108 | 234 | 234 | -0.062 | -0.03 | 12152 | ENR |  |  | AP | GPS | ALT | -1.2 | 1.6 | -1.3 |  | -97 |  | 7 | -5 | -4 | 10.5 | 9457 | 50.7 | 178 | 040007FF N N 1 | 040007FF 1 | 2113 | ALT | 177 | 7 | 26.5 | 80 | 2400 | 23.3 | 14.4 | 13.4 | 2 | 9.3 | 15 | -26 | 339 | 356 | 339 | 364 | 1450 | 1390 | 1485 | 1400 | 66
2018-05-02 | 15:29 | 20:29 | -05:00 | 37.4133 | -98.0743 | 8258 | 3DDiff | 332950.7 | 152.8 | 235 | -64 | -46 | 0.24 | 219.2 | 1.7 | 11 | 8125 | 8010 | 197 | 165.1 | 190 | 0.82 | 1.19 | 0.027 | 0.839 | -0.106 | -0.899 | 215 | 8000 | 29.8 | GPS1 | MMB |  | 108 | 234 | 234 | -0.062 | -0.03 | 12152 | ENR |  |  | AP | GPS | ALT | -1.2 | 1.3 | -1.2 |  | -100 |  | 3 | -1 | -4 | 10.6 | 9469 | 50.9 | 178 | 020007FF N N 1 | 020007FF 1 | 2113 | ALT | 177 | 7 | 26.5 | 80 | 2380 | 23.3 | 14.4 | 13.4 | 2 | 9.3 | 15 | -26 | 339 | 356 | 339 | 364 | 1450 | 1390 | 1485 | 1400 | 66
2018-05-02 | 15:29 | 20:29 | -05:00 | 37.4129 | -98.075 | 8256 | 3DDiff | 332951.6 | 152.6 | 233 | -64 | -46 | -1.98 | 216.1 | 1.7 | 11 | 8107 | 8006 | -243 | 163.1 | 188 | 0.64 | -3.53 | -0.094 | 1.449 | -0.195 | -1.571 | 215 | 8000 | 29.8 | GPS1 | MMB |  | 108 | 234 | 234 | -0.062 | -0.03 | 12152 | ENR |  |  | AP | GPS | ALT | -1.2 | 0.6 | -1.2 |  | 43.3 |  | 4 | -5 | -4 | 10.7 | 9476 | 51.1 | 179 | 020007FF N N 1 | 020007FF 1 | 2113 | ALT | 177 | 6 | 26.3 | 80 | 2380 | 23.3 | 14.3 | 13.4 | 2 | 9.3 | 15 | -26 | 339 | 356 | 339 | 364 | 1450 | 1390 | 1485 | 1400 | 66
2018-05-02 | 15:29 | 20:29 | -05:00 | 37.4125 | -98.0758 | 8250 | 3DDiff | 332952.8 | 152.6 | 235 | -64 | -46 | -2.55 | 218.9 | 1.7 | 11 | 8119 | 8008 | -354 | 160.5 | 185 | -0.8 | -0.76 | 0.034 | 0.862 | -0.14 | -1.259 | 215 | 8000 | 29.8 | GPS1 | MMB |  | 107.9 | 234 | 234 | -0.062 | -0.03 | 12152 | ENR |  |  | AP | GPS | ALT | -1.2 | 0.1 | -1.2 |  | -55.9 |  | 8 | 1 | -4 | 10.8 | 9489 | 51.3 | 179 | 020007FF N N 1 | 020007FF 1 | 2113 | ALT | 177 | 5 | 25.9 | 79 | 2370 | 23.3 | 14.3 | 13.4 | 2 | 9.3 | 15 | -26 | 339 | 356 | 340 | 364 | 1445 | 1385 | 1480 | 1400 | 66
2018-05-02 | 15:29 | 20:29 | -05:00 | 37.4121 | -98.0764 | 8240 | 3DDiff | 332953.7 | 152.7 | 233 | -64 | -46 | -3.85 | 215.5 | 1.7 | 11 | 8101 | 7997 | -195 | 158.7 | 183 | 0.73 | -2.16 | -0.05 | 1.115 | -0.179 | -0.966 | 215 | 8000 | 29.8 | GPS1 | MMB |  | 107.9 | 234 | 234 | -0.062 | -0.03 | 12152 | ENR |  |  | AP | GPS | ALT | -1.2 | 0.3 | -1.1 |  | 88.9 |  | 9 | -3 | -4 | 10.8 | 9482 | 51.5 | 179 | 020007FF N N 1 | 020007FF 1 | 2113 | ALT | 177 | 4 | 25.7 | 78 | 2400 | 23.3 | 14.4 | 13.4 | 2 | 9.2 | 15 | -26 | 339 | 356 | 340 | 364 | 1445 | 1385 | 1480 | 1400 | 66
2018-05-02 | 15:29 | 20:29 | -05:00 | 37.4117 | -98.0771 | 8233 | 3DDiff | 332954.6 | 152.4 | 234 | -63 | -46 | -1.01 | 216.5 | 1.7 | 11 | 8106 | 7997 | -378 | 160.1 | 184 | 0.1 | -0.31 | 0.056 | 0.844 | -0.056 | -0.815 | 215 | 8000 | 29.8 | GPS1 | MMB |  | 107.8 | 234 | 234 | -0.062 | -0.03 | 12152 | ENR |  |  | AP | GPS | ALT | -1.2 | 0.7 | -1.1 |  | 48.8 |  | 5 | 0 | -4 | 10.7 | 9464 | 51.6 | 179 | 020007FF N N 1 | 020007FF 1 | 2113 | ALT | 177 | 4 | 25.8 | 78 | 2410 | 23.4 | 14.4 | 13.4 | 2 | 9.2 | 15 | -26 | 339 | 356 | 340 | 364 | 1445 | 1385 | 1480 | 1400 | 66
2018-05-02 | 15:29 | 20:29 | -05:00 | 37.4112 | -98.0779 | 8228 | 3DDiff | 332955.7 | 152.2 | 233 | -63 | -46 | -1.47 | 215.9 | 1.7 | 11 | 8095 | 7987 | -174 | 161.3 | 186 | 1.31 | -1.73 | 0.045 | 1.082 | -0.124 | -0.942 | 215 | 8000 | 29.8 | GPS1 | MMB |  | 107.8 | 234 | 234 | -0.062 | -0.03 | 12152 | ENR |  |  | AP | GPS | ALT | -1.1 | 0.9 | -1 |  | 138.9 |  | 2 | 1 | -4 | 10.5 | 9430 | 51.7 | 179 | 040007FF N N 1 | 040007FF 1 | 2113 | ALT | 177 | 5 | 25.6 | 79 | 2400 | 23.6 | 14.4 | 13.4 | 2 | 9.4 | 15 | -26 | 339 | 356 | 340 | 364 | 1445 | 1385 | 1485 | 1400 | 66
2018-05-02 | 15:29 | 20:29 | -05:00 | 37.4108 | -98.0786 | 8227 | 3DDiff | 332956.7 | 152 | 235 | -63 | -46 | 0.26 | 217.5 | 1.7 | 11 | 8093 | 7985 | -338 | 161.8 | 186 | 0.66 | 0.4 | 0.021 | 0.9 | -0.079 | -0.924 | 215 | 8000 | 29.8 | GPS1 | MMB |  | 107.8 | 234 | 234 | -0.062 | -0.03 | 12152 | ENR |  |  | AP | GPS | ALT | -1 | 1 | -1 |  | 151.7 |  | 1 | 1 | -4 | 10.3 | 9414 | 51.8 | 178 | 040007FF N N 1 | 040007FF 1 | 2113 | ALT | 177 | 5 | 25.4 | 79 | 2390 | 23.7 | 14.4 | 13.4 | 2 | 9.7 | 15 | -26 | 339 | 356 | 340 | 364 | 1445 | 1385 | 1485 | 1400 | 67
2018-05-02 | 15:29 | 20:29 | -05:00 | 37.4104 | -98.0793 | 8227 | 3DDiff | 332957.6 | 151.8 | 234 | -63 | -46 | 0.23 | 217.3 | 1.7 | 11 | 8090 | 7979 | -95 | 161.6 | 186 | 1.29 | -1.65 | 0.048 | 1.138 | -0.123 | -0.9 | 215 | 8000 | 29.8 | GPS1 | MMB |  | 107.7 | 234 | 234 | -0.062 | -0.03 | 12152 | ENR |  |  | AP | GPS | ALT | -1 | 1.1 | -1 |  | 178.7 |  | 0 | 4 | -4 | 10.2 | 9394 | 51.9 | 179 | 040007FF N N 1 | 040007FF 1 | 2113 | ALT | 177 | 5 | 25.6 | 79 | 2390 | 23.7 | 14.3 | 13.4 | 2 | 10 | 15 | -26 | 339 | 356 | 340 | 364 | 1445 | 1385 | 1485 | 1400 | 70
2018-05-02 | 15:29 | 20:29 | -05:00 | 37.41 | -98.08 | 8230 | 3DDiff | 332958.6 | 151.6 | 233 | -63 | -46 | 0.89 | 215.1 | 1.7 | 11 | 8088 | 7977 | -1 | 161.9 | 186 | 1.68 | -1.32 | -0.044 | 0.952 | -0.096 | -1.1 | 215 | 8000 | 29.8 | GPS1 | MMB |  | 107.7 | 234 | 234 | -0.062 | -0.03 | 12152 | ENR |  |  | AP | GPS | ALT | -1 | 1.4 | -1 |  | 190.7 |  | 4 | 6 | -4 | 10.1 | 9377 | 51.9 | 179 | 040007FF N N 1 | 040007FF 1 | 2113 | ALT | 177 | 4 | 26.3 | 79 | 2390 | 23.5 | 14.3 | 13.4 | 2 | 10.1 | 15 | -26 | 339 | 356 | 340 | 364 | 1445 | 1385 | 1485 | 1400 | 70
2018-05-02 | 15:29 | 20:29 | -05:00 | 37.4096 | -98.0807 | 8233 | 3DDiff | 332959.6 | 151.3 | 236 | -63 | -46 | 1.42 | 218.9 | 1.7 | 11 | 8110 | 7985 | 353 | 161.9 | 186 | 1.97 | -0.1 | 0.053 | 1.105 | -0.103 | -0.836 | 215 | 8000 | 29.8 | GPS1 | MMB |  | 107.6 | 234 | 234 | -0.062 | -0.03 | 12152 | ENR |  |  | AP | GPS | ALT | -1 | 1.6 | -1 |  | 14.3 |  | 3 | -2 | -4 | 10 | 9376 | 52 | 178 | 020007FF N N 1 | 020007FF 1 | 2113 | ALT | 177 | 4 | 26.7 | 79 | 2390 | 23.4 | 14.4 | 13.4 | 2 | 9.7 | 15 | -26 | 339 | 356 | 340 | 364 | 1445 | 1385 | 1480 | 1395 | 70
2018-05-02 | 15:29 | 20:29 | -05:00 | 37.4092 | -98.0814 | 8237 | 3DDiff | 332960.6 | 151.1 | 233 | -63 | -45 | 0.43 | 215.4 | 1.7 | 11 | 8088 | 7984 | -21 | 159.3 | 183 | 1.25 | -1.16 | -0.018 | 1.052 | -0.142 | -1.263 | 215 | 8000 | 29.8 | GPS1 | MMB |  | 107.6 | 234 | 234 | -0.062 | -0.03 | 12152 | ENR |  |  | AP | GPS | ALT | -1 | 1.3 | -1 |  | 196.8 |  | -5 | 2 | -4 | 10 | 9374 | 52.1 | 179 | 020007FF N N 1 | 020007FF 1 | 2113 | ALT | 177 | 3 | 26.8 | 79 | 2370 | 23.3 | 14.4 | 13.4 | 2 | 9.4 | 15 | -26 | 339 | 356 | 340 | 364 | 1445 | 1385 | 1480 | 1395 | 69
2018-05-02 | 15:29 | 20:29 | -05:00 | 37.4088 | -98.0821 | 8240 | 3DDiff | 332961.6 | 151.1 | 235 | -63 | -46 | 1.22 | 218.8 | 1.7 | 11 | 8111 | 7989 | 179 | 158.5 | 182 | 0.94 | -1.61 | 0.045 | 1.01 | -0.106 | -0.867 | 215 | 8000 | 29.8 | GPS1 | MMB |  | 107.5 | 234 | 234 | -0.062 | -0.03 | 12152 | ENR |  |  | AP | GPS | ALT | -1 | 1 | -1.1 |  | 10.3 |  | 3 | -3 | -4 | 9.9 | 9376 | 52.1 | 178 | 020007FF N N 1 | 020007FF 1 | 2113 | ALT | 177 | 4 | 26.3 | 79 | 2380 | 23.3 | 14.4 | 13.4 | 2 | 9.2 | 15 | -26 | 339 | 356 | 340 | 364 | 1445 | 1385 | 1480 | 1395 | 67
2018-05-02 | 15:29 | 20:29 | -05:00 | 37.4084 | -98.0828 | 8241 | 3DDiff | 332962.6 | 150.9 | 233 | -63 | -46 | 0.08 | 216 | 1.7 | 11 | 8098 | 7989 | 87 | 158.3 | 182 | 0.89 | -2.75 | -0.007 | 0.954 | -0.133 | -1.22 | 215 | 8000 | 29.8 | GPS1 | MMB |  | 107.5 | 234 | 234 | -0.062 | -0.03 | 12152 | ENR |  |  | AP | GPS | ALT | -1 | 0.7 | -1 |  | 118.5 |  | 8 | 2 | -4 | 9.9 | 9370 | 52.1 | 179 | 040007FF N N 1 | 040007FF 1 | 2113 | ALT | 177 | 5 | 25.9 | 79 | 2390 | 23.2 | 14.4 | 13.4 | 2 | 9.2 | 15 | -26 | 339 | 356 | 340 | 364 | 1445 | 1385 | 1480 | 1395 | 66
2018-05-02 | 15:29 | 20:29 | -05:00 | 37.408 | -98.0835 | 8241 | 3DDiff | 332963.6 | 150.9 | 234 | -63 | -46 | 0.31 | 217.8 | 1.7 | 11 | 8111 | 7993 | 177 | 158.8 | 182 | 1.27 | 0.15 | 0.047 | 0.899 | -0.106 | -0.916 | 215 | 8000 | 29.8 | GPS1 | MMB |  | 107.5 | 234 | 234 | -0.062 | -0.03 | 12152 | ENR |  |  | AP | GPS | ALT | -1 | 0.9 | -1 |  | 5 |  | 5 | -1 | -4 | 9.9 | 9369 | 52.1 | 178 | 020007FF N N 1 | 020007FF 1 | 2113 | ALT | 177 | 5 | 26 | 79 | 2390 | 23.2 | 14.4 | 13.4 | 2 | 9.2 | 15 | -26 | 339 | 356 | 340 | 364 | 1445 | 1385 | 1480 | 1395 | 66
2018-05-02 | 15:29 | 20:29 | -05:00 | 37.4075 | -98.0843 | 8242 | 3DDiff | 332964.6 | 150.8 | 233 | -63 | -46 | 0.12 | 215.6 | 1.7 | 11 | 8095 | 7991 | -158 | 158.3 | 182 | 0.94 | -1.55 | 0.009 | 1.072 | -0.12 | -1.182 | 215 | 8000 | 29.8 | GPS1 | MMB |  | 107.4 | 234 | 234 | -0.062 | -0.03 | 12152 | ENR |  |  | AP | GPS | ALT | -0.9 | 1 | -0.9 |  | 133.1 |  | -1 | 3 | -4 | 9.9 | 9366 | 52.1 | 179 | 040007FF N N 1 | 040007FF 1 | 2113 | ALT | 177 | 6 | 25.7 | 79 | 2390 | 23.3 | 14.4 | 13.4 | 2 | 9.2 | 15 | -26 | 339 | 356 | 340 | 364 | 1445 | 1385 | 1480 | 1395 | 66
2018-05-02 | 15:29 | 20:29 | -05:00 | 37.4071 | -98.085 | 8244 | 3DDiff | 332965.7 | 150.7 | 234 | -62 | -46 | 1.67 | 217.7 | 1.7 | 11 | 8112 | 7992 | 170 | 159.3 | 183 | 1.75 | -0.32 | 0.033 | 1.058 | -0.073 | -0.845 | 215 | 8000 | 29.8 | GPS1 | MMB |  | 107.4 | 234 | 234 | -0.062 | -0.03 | 12152 | ENR |  |  | AP | GPS | ALT | -0.9 | 1.4 | -0.9 |  | 2.5 |  | 2 | 2 | -4 | 9.8 | 9364 | 52 | 178 | 040007FF N N 1 | 040007FF 1 | 2113 | ALT | 177 | 6 | 25.5 | 79 | 2400 | 23.5 | 14.3 | 13.4 | 2 | 9.2 | 15 | -26 | 339 | 356 | 340 | 364 | 1445 | 1385 | 1480 | 1395 | 66
2018-05-02 | 15:29 | 20:29 | -05:00 | 37.4067 | -98.0857 | 8251 | 3DDiff | 332966.7 | 150.4 | 234 | -62 | -46 | 2.12 | 217.3 | 1.7 | 11 | 8109 | 7995 | 174 | 159.1 | 183 | 1.67 | -1.88 | -0.011 | 1.071 | -0.086 | -1.003 | 215 | 8000 | 29.8 | GPS1 | MMB |  | 107.3 | 234 | 234 | -0.062 | -0.03 | 12152 | ENR |  |  | AP | GPS | ALT | -0.9 | 1.4 | -0.9 |  | 35 |  | 3 | -2 | -4 | 9.8 | 9366 | 52 | 178 | 040007FF N N 1 | 040007FF 1 | 2113 | ALT | 177 | 6 | 25.6 | 80 | 2390 | 23.6 | 14.3 | 13.4 | 2 | 9.2 | 15 | -26 | 339 | 356 | 340 | 364 | 1445 | 1385 | 1480 | 1395 | 66
2018-05-02 | 15:29 | 20:29 | -05:00 | 37.4063 | -98.0864 | 8258 | 3DDiff | 332967.7 | 150.2 | 234 | -62 | -45 | 2.19 | 217.4 | 1.7 | 11 | 8113 | 7998 | 122 | 158.9 | 183 | 1.01 | 1.59 | 0.033 | 1.056 | -0.122 | -1.123 | 215 | 8000 | 29.8 | GPS1 | MMB |  | 107.3 | 234 | 234 | -0.062 | -0.03 | 12152 | ENR |  |  | AP | GPS | ALT | -0.9 | 1.1 | -0.9 |  | -4.8 |  | -2 | -3 | -4 | 9.8 | 9370 | 51.9 | 178 | 020007FF N N 1 | 020007FF 1 | 2113 | ALT | 177 | 7 | 26.1 | 80 | 2390 | 23.6 | 14.4 | 13.4 | 2 | 9.2 | 15 | -26 | 339 | 356 | 340 | 364 | 1445 | 1385 | 1480 | 1395 | 66
2018-05-02 | 15:29 | 20:29 | -05:00 | 37.4059 | -98.0871 | 8266 | 3DDiff | 332968.6 | 150.2 | 233 | -63 | -45 | 2.36 | 216.5 | 1.7 | 11 | 8119 | 8001 | 345 | 159.3 | 183 | 0.29 | -1 | -0.058 | 0.918 | -0.11 | -1.122 | 215 | 8000 | 29.8 | GPS1 | MMB |  | 107.3 | 234 | 234 | -0.062 | -0.03 | 12152 | ENR |  |  | AP | GPS | ALT | -0.9 | 0.7 | -1 |  | -45.4 |  | -1 | 0 | -4 | 9.8 | 9374 | 51.8 | 178 | 040007FF N N 1 | 040007FF 1 | 2113 | ALT | 177 | 7 | 26.6 | 80 | 2390 | 23.5 | 14.4 | 13.4 | 2 | 9.2 | 15 | -26 | 339 | 356 | 340 | 364 | 1445 | 1385 | 1480 | 1395 | 65
2018-05-02 | 15:29 | 20:29 | -05:00 | 37.4055 | -98.0878 | 8273 | 3DDiff | 332969.6 | 150.3 | 234 | -63 | -45 | 1.88 | 216.8 | 1.7 | 11 | 8129 | 8010 | 310 | 160 | 184 | -0.31 | -0.96 | -0.013 | 0.851 | -0.135 | -1.193 | 215 | 8000 | 29.8 | GPS1 | MMB |  | 107.2 | 234 | 234 | -0.062 | -0.03 | 12152 | ENR |  |  | AP | GPS | ALT | -0.9 | 0 | -1 |  | -137.3 |  | 2 | -6 | -4 | 9.8 | 9384 | 51.7 | 178 | 040007FF N N 1 | 040007FF 1 | 2113 | ALT | 177 | 7 | 26.8 | 79 | 2390 | 23.4 | 14.4 | 13.4 | 2 | 9.2 | 15 | -26 | 339 | 356 | 340 | 364 | 1445 | 1385 | 1480 | 1395 | 66
2018-05-02 | 15:29 | 20:29 | -05:00 | 37.4051 | -98.0885 | 8276 | 3DDiff | 332970.6 | 150.4 | 234 | -63 | -46 | 0.48 | 217.4 | 1.7 | 11 | 8137 | 8016 | 509 | 160.5 | 185 | -0.44 | -1.38 | 0.025 | 0.936 | -0.169 | -1.137 | 215 | 8000 | 29.8 | GPS1 | MMB |  | 107.2 | 234 | 234 | -0.062 | -0.03 | 12152 | ENR |  |  | AP | GPS | ALT | -1 | -0.7 | -1 |  | -195.2 |  | 6 | -6 | -4 | 9.8 | 9389 | 51.7 | 178 | 040007FF N N 1 | 040007FF 1 | 2113 | ALT | 177 | 7 | 27.1 | 79 | 2400 | 23.3 | 14.4 | 13.4 | 2 | 9.3 | 15 | -26 | 339 | 356 | 340 | 364 | 1445 | 1385 | 1480 | 1395 | 66
2018-05-02 | 15:29 | 20:29 | -05:00 | 37.4047 | -98.0892 | 8276 | 3DDiff | 332971.6 | 150.7 | 234 | -63 | -46 | -0.65 | 216.9 | 1.7 | 11 | 8134 | 8022 | 96 | 161.4 | 186 | -1.05 | 0.08 | -0.011 | 0.85 | -0.157 | -1.302 | 215 | 8000 | 29.8 | GPS1 | MMB |  | 107.1 | 234 | 234 | -0.062 | -0.03 | 12152 | ENR |  |  | AP | GPS | ALT | -1 | -1.2 | -1 |  | -170.6 |  | 0 | -3 | -4 | 9.8 | 9393 | 51.6 | 178 | 040007FF N N 1 | 040007FF 1 | 2113 | ALT | 177 | 7 | 27.1 | 78 | 2410 | 23.3 | 14.4 | 13.4 | 2 | 9.4 | 15 | -26 | 339 | 356 | 340 | 364 | 1445 | 1385 | 1480 | 1400 | 66
2018-05-02 | 15:29 | 20:29 | -05:00 | 37.4043 | -98.0899 | 8272 | 3DDiff | 332972.7 | 151.2 | 234 | -63 | -46 | -0.85 | 217.3 | 1.7 | 11 | 8136 | 8022 | 119 | 162.3 | 187 | -0.58 | -0.72 | 0.006 | 1.18 | -0.146 | -1.01 | 215 | 8000 | 29.8 | GPS1 | MMB |  | 107.1 | 234 | 234 | -0.062 | -0.03 | 12152 | ENR |  |  | AP | GPS | ALT | -1 | -1 | -1 |  | -190.7 |  | -1 | 1 | -4 | 9.7 | 9391 | 51.5 | 179 | 040007FF N N 1 | 040007FF 1 | 2113 | ALT | 177 | 7 | 27.1 | 78 | 2400 | 23.3 | 14.4 | 13.4 | 2 | 9.4 | 15 | -26 | 339 | 356 | 340 | 364 | 1445 | 1385 | 1480 | 1400 | 66
2018-05-02 | 15:29 | 20:29 | -05:00 | 37.4038 | -98.0906 | 8271 | 3DDiff | 332973.7 | 151.7 | 234 | -63 | -46 | -0.47 | 216.9 | 1.7 | 11 | 8132 | 8021 | 4 | 162.3 | 187 | -0.87 | -1.38 | 0.04 | 0.958 | -0.11 | -1.176 | 215 | 8000 | 29.8 | GPS1 | MMB |  | 107 | 234 | 234 | -0.062 | -0.03 | 12152 | ENR |  |  | AP | GPS | ALT | -1 | -0.9 | -1 |  | -153.2 |  | 5 | -2 | -4 | 9.7 | 9391 | 51.5 | 179 | 040007FF N N 1 | 040007FF 1 | 2113 | ALT | 177 | 7 | 27 | 78 | 2400 | 23.3 | 14.4 | 13.4 | 2 | 9.3 | 15 | -26 | 339 | 356 | 340 | 364 | 1445 | 1385 | 1480 | 1400 | 66
2018-05-02 | 15:29 | 20:29 | -05:00 | 37.4034 | -98.0914 | 8268 | 3DDiff | 332974.7 | 152.2 | 234 | -63 | -46 | -0.92 | 217 | 1.7 | 11 | 8130 | 8020 | -131 | 162.4 | 187 | -0.91 | -1.46 | 0.046 | 0.997 | -0.138 | -1.102 | 215 | 8000 | 29.8 | GPS1 | MMB |  | 107 | 234 | 234 | -0.062 | -0.03 | 12152 | ENR |  |  | AP | GPS | ALT | -1 | -0.9 | -1 |  | -147.3 |  | 2 | -2 | -4 | 9.8 | 9392 | 51.5 | 179 | 040007FF N N 1 | 040007FF 1 | 2113 | ALT | 177 | 7 | 26.8 | 78 | 2400 | 23.3 | 14.3 | 13.4 | 2 | 9.3 | 15 | -26 | 339 | 356 | 340 | 364 | 1445 | 1385 | 1480 | 1400 | 66
2018-05-02 | 15:29 | 20:29 | -05:00 | 37.403 | -98.0921 | 8264 | 3DDiff | 332975.7 | 152.6 | 234 | -64 | -46 | -1.21 | 216.8 | 1.7 | 11 | 8127 | 8017 | -98 | 162.6 | 187 | -0.59 | -0.21 | -0.01 | 1.03 | -0.133 | -1.097 | 215 | 8000 | 29.8 | GPS1 | MMB |  | 107 | 234 | 234 | -0.062 | -0.03 | 12152 | ENR |  |  | AP | GPS | ALT | -1 | -0.8 | -1 |  | -120.1 |  | 1 | 0 | -4 | 9.8 | 9393 | 51.4 | 179 | 040007FF N N 1 | 040007FF 1 | 2113 | ALT | 177 | 7 | 26.8 | 78 | 2400 | 23.3 | 14.4 | 13.4 | 2 | 9.3 | 15 | -26 | 339 | 356 | 340 | 364 | 1445 | 1385 | 1480 | 1400 | 66
2018-05-02 | 15:29 | 20:29 | -05:00 | 37.4026 | -98.0928 | 8260 | 3DDiff | 332976.6 | 153 | 234 | -64 | -46 | -0.94 | 217.3 | 1.7 | 11 | 8123 | 8015 | -233 | 162.4 | 186 | -0.59 | 0.84 | -0.026 | 1.023 | -0.116 | -1.051 | 215 | 8000 | 29.8 | GPS1 | MMB |  | 106.9 | 234 | 234 | -0.059 | -0.03 | 12152 | ENR |  |  | AP | GPS | ALT | -1 | -0.6 | -1 |  | -87.3 |  | -7 | 0 | -4 | 9.9 | 9396 | 51.4 | 179 | 040007FF N N 1 | 040007FF 1 | 2113 | ALT | 177 | 7 | 26.7 | 78 | 2400 | 23.3 | 14.4 | 13.4 | 2 | 9.4 | 15 | -26 | 339 | 356 | 340 | 364 | 1445 | 1385 | 1480 | 1400 | 66
2018-05-02 | 15:29 | 20:29 | -05:00 | 37.4022 | -98.0935 | 8256 | 3DDiff | 332977.6 | 153.4 | 234 | -64 | -46 | -0.94 | 217.6 | 1.7 | 11 | 8120 | 8011 | -163 | 161.5 | 186 | -0.47 | -0.38 | -0.022 | 0.916 | -0.12 | -1.083 | 215 | 8000 | 29.8 | GPS1 | MMB |  | 106.9 | 234 | 234 | -0.059 | -0.03 | 12152 | ENR |  |  | AP | GPS | ALT | -1 | -0.4 | -1 |  | -63.9 |  | -3 | 2 | -4 | 9.9 | 9399 | 51.4 | 179 | 040007FF N N 1 | 040007FF 1 | 2113 | ALT | 177 | 7 | 27 | 78 | 2400 | 23.3 | 14.4 | 13.4 | 2 | 9.4 | 15 | -26 | 339 | 356 | 340 | 364 | 1445 | 1385 | 1480 | 1400 | 67
2018-05-02 | 15:29 | 20:29 | -05:00 | 37.4018 | -98.0942 | 8251 | 3DDiff | 332978.7 | 153.7 | 235 | -64 | -46 | -1.43 | 218.8 | 1.7 | 11 | 8114 | 8008 | -408 | 161.3 | 185 | -0.01 | -0.18 | 0.056 | 0.942 | -0.148 | -1.048 | 215 | 8000 | 29.8 | GPS1 | MMB |  | 106.8 | 234 | 234 | -0.059 | -0.03 | 12152 | ENR |  |  | AP | GPS | ALT | -1 | -0.1 | -1 |  | -16.3 |  | -2 | 1 | -4 | 10 | 9400 | 51.4 | 179 | 040007FF N N 1 | 040007FF 1 | 2113 | ALT | 177 | 7 | 27.2 | 78 | 2400 | 23.3 | 14.3 | 13.4 | 2 | 9.4 | 15 | -26 | 339 | 356 | 340 | 364 | 1445 | 1385 | 1480 | 1400 | 67
2018-05-02 | 15:29 | 20:29 | -05:00 | 37.4014 | -98.095 | 8247 | 3DDiff | 332979.7 | 153.8 | 233 | -64 | -46 | -1 | 216.5 | 1.7 | 11 | 8101 | 7997 | -316 | 160.8 | 185 | 0.76 | -1.81 | 0.002 | 1.148 | -0.114 | -1.005 | 215 | 8000 | 29.8 | GPS1 | MMB |  | 106.8 | 234 | 234 | -0.062 | -0.03 | 12152 | ENR |  |  | AP | GPS | ALT | -1 | 0.4 | -1.1 |  | 96.2 |  | -1 | 8 | -4 | 10.1 | 9395 | 51.3 | 179 | 040007FF N N 1 | 040007FF 1 | 2113 | ALT | 177 | 7 | 27.3 | 78 | 2390 | 23.3 | 14.4 | 13.4 | 2 | 9.3 | 15 | -26 | 339 | 356 | 340 | 364 | 1445 | 1385 | 1480 | 1400 | 67
2018-05-02 | 15:29 | 20:29 | -05:00 | 37.4009 | -98.0957 | 8247 | 3DDiff | 332980.7 | 153.8 | 234 | -64 | -47 | 0.46 | 218.3 | 1.7 | 11 | 8113 | 7997 | -81 | 159.9 | 184 | 1.36 | -2.16 | 0.059 | 0.822 | -0.073 | -0.925 | 215 | 8000 | 29.8 | GPS1 | MMB |  | 106.7 | 234 | 234 | -0.059 | -0.03 | 12152 | ENR |  |  | AP | GPS | ALT | -1.1 | 1 | -1.1 |  | -5 |  | 3 | -1 | -4 | 10.1 | 9404 | 51.3 | 179 | 040007FF N N 1 | 040007FF 1 | 2113 | ALT | 177 | 7 | 27 | 78 | 2390 | 23.3 | 14.4 | 13.4 | 2 | 9.2 | 15 | -26 | 339 | 356 | 340 | 364 | 1445 | 1385 | 1480 | 1400 | 66
2018-05-02 | 15:29 | 20:29 | -05:00 | 37.4005 | -98.0965 | 8247 | 3DDiff | 332981.8 | 153.5 | 233 | -64 | -47 | -0.32 | 217.2 | 1.7 | 11 | 8107 | 7996 | -13 | 158.4 | 182 | 0.96 | -1.79 | -0.036 | 1.016 | -0.136 | -1.042 | 215 | 8000 | 29.8 | GPS1 | MMB |  | 106.7 | 234 | 234 | -0.062 | -0.03 | 12152 | ENR |  |  | AP | GPS | ALT | -1 | 1.3 | -1 |  | 41.2 |  | 5 | 1 | -4 | 10.3 | 9416 | 51.2 | 179 | 040007FF N N 1 | 040007FF 1 | 2113 | ALT | 177 | 7 | 26.8 | 78 | 2380 | 23.3 | 14.4 | 13.4 | 2 | 9.2 | 15 | -26 | 339 | 356 | 340 | 364 | 1445 | 1385 | 1480 | 1400 | 66
2018-05-02 | 15:29 | 20:29 | -05:00 | 37.4001 | -98.0971 | 8246 | 3DDiff | 332982.6 | 153.4 | 234 | -64 | -47 | -0.43 | 218.1 | 1.7 | 11 | 8112 | 7998 | -14 | 158 | 182 | 0.61 | -1.39 | 0.038 | 0.988 | -0.128 | -1.091 | 215 | 8000 | 29.8 | GPS1 | MMB |  | 106.7 | 234 | 234 | -0.059 | -0.03 | 12152 | ENR |  |  | AP | GPS | ALT | -1 | 1.2 | -0.9 |  | 0.7 |  | 3 | 0 | -4 | 10.3 | 9427 | 51.1 | 179 | 040007FF N N 1 | 040007FF 1 | 2113 | ALT | 177 | 7 | 26.4 | 79 | 2390 | 23.2 | 14.5 | 13.4 | 2 | 9.2 | 15 | -26 | 339 | 356 | 340 | 364 | 1445 | 1385 | 1475 | 1400 | 65
2018-05-02 | 15:29 | 20:29 | -05:00 | 37.3997 | -98.0978 | 8245 | 3DDiff | 332983.6 | 153.3 | 233 | -63 | -47 | -0.09 | 217.4 | 1.7 | 11 | 8105 | 7996 | -104 | 157.8 | 182 | 0.49 | -1.59 | -0.007 | 0.919 | -0.105 | -1.03 | 215 | 8000 | 29.8 | GPS1 | MMB |  | 106.6 | 234 | 234 | -0.059 | -0.03 | 12152 | ENR |  |  | AP | GPS | ALT | -0.9 | 1 | -0.8 |  | 56.6 |  | 3 | 3 | -4 | 10.4 | 9432 | 51 | 178 | 040007FF N N 1 | 040007FF 1 | 2113 | ALT | 177 | 7 | 26.2 | 79 | 2390 | 23.3 | 14.4 | 13.4 | 2 | 9.2 | 15 | -26 | 339 | 356 | 340 | 364 | 1445 | 1385 | 1475 | 1395 | 66
2018-05-02 | 15:29 | 20:29 | -05:00 | 37.3992 | -98.0986 | 8245 | 3DDiff | 332984.7 | 153.3 | 233 | -63 | -47 | 0.13 | 217.1 | 1.7 | 11 | 8108 | 7996 | -38 | 157.8 | 181 | 0.47 | -1.13 | 0.02 | 1.016 | -0.1 | -0.936 | 215 | 8000 | 29.8 | GPS1 | MMB |  | 106.6 | 234 | 234 | -0.059 | -0.03 | 12152 | ENR |  |  | AP | GPS | ALT | -0.8 | 0.9 | -0.7 |  | 30.4 |  | 5 | 2 | -4 | 10.5 | 9437 | 50.8 | 178 | 040007FF N N 1 | 040007FF 1 | 2113 | ALT | 178 | 7 | 26.1 | 79 | 2380 | 23.4 | 14.4 | 13.4 | 2 | 9.3 | 15 | -26 | 339 | 357 | 340 | 364 | 1445 | 1385 | 1475 | 1395 | 66
2018-05-02 | 15:29 | 20:29 | -05:00 | 37.3988 | -98.0994 | 8245 | 3DDiff | 332985.8 | 153.4 | 233 | -63 | -47 | -0.2 | 216.8 | 1.7 | 11 | 8107 | 7995 | -17 | 157.7 | 181 | 0.75 | -1.23 | 0.03 | 1.037 | -0.115 | -1.054 | 215 | 8000 | 29.8 | GPS1 | MMB |  | 106.5 | 234 | 234 | -0.059 | -0.03 | 12152 | ENR |  |  | AP | GPS | ALT | -0.7 | 0.7 | -0.7 |  | 39.9 |  | 4 | 3 | -4 | 10.5 | 9443 | 50.6 | 178 | 040007FF N N 1 | 040007FF 1 | 2113 | ALT | 178 | 7 | 26.6 | 79 | 2380 | 23.4 | 14.4 | 13.4 | 2 | 9.3 | 15 | -26 | 339 | 357 | 340 | 364 | 1445 | 1385 | 1475 | 1395 | 66
2018-05-02 | 15:29 | 20:29 | -05:00 | 37.3984 | -98.1 | 8244 | 3DDiff | 332986.6 | 153.5 | 233 | -63 | -47 | -0.25 | 217 | 1.7 | 11 | 8103 | 7994 | -129 | 157.5 | 181 | 0.82 | -0.12 | 0.004 | 1.078 | -0.103 | -1.039 | 215 | 8000 | 29.8 | GPS1 | MMB |  | 106.5 | 234 | 234 | -0.059 | -0.03 | 12152 | ENR |  |  | AP | GPS | ALT | -0.7 | 0.8 | -0.6 |  | 75.1 |  | 2 | 4 | -4 | 10.5 | 9446 | 50.4 | 178 | 040007FF N N 1 | 040007FF 1 | 2113 | ALT | 178 | 7 | 26.8 | 79 | 2380 | 23.3 | 14.4 | 13.4 | 2 | 9.3 | 15 | -26 | 339 | 357 | 340 | 364 | 1440 | 1385 | 1475 | 1395 | 66
2018-05-02 | 15:29 | 20:30 | -05:00 | 37.398 | -98.1007 | 8244 | 3DDiff | 332987.7 | 153.5 | 234 | -63 | -47 | 0.29 | 217.1 | 1.7 | 11 | 8102 | 7991 | -105 | 157 | 181 | 1.07 | 0.15 | -0.006 | 0.938 | -0.092 | -0.863 | 215 | 8000 | 29.8 | GPS1 | MMB |  | 106.4 | 234 | 234 | -0.059 | -0.03 | 12152 | ENR |  |  | AP | GPS | ALT | -0.6 | 1.1 | -0.6 |  | 79.5 |  | -2 | 3 | -4 | 10.6 | 9446 | 50.2 | 178 | 040007FF N N 1 | 040007FF 1 | 2113 | ALT | 178 | 7 | 26.5 | 79 | 2380 | 23.3 | 14.3 | 13.4 | 2 | 9.2 | 15 | -26 | 339 | 357 | 340 | 364 | 1440 | 1385 | 1475 | 1395 | 66
2018-05-02 | 15:30 | 20:30 | -05:00 | 37.3976 | -98.1014 | 8246 | 3DDiff | 332988.6 | 153.4 | 234 | -63 | -47 | 0.87 | 217.6 | 1.7 | 11 | 8105 | 7991 | 48 | 157.2 | 181 | 1.14 | -1.1 | -0.039 | 0.78 | -0.081 | -1.051 | 215 | 8000 | 29.8 | GPS1 | MMB |  | 106.4 | 234 | 234 | -0.059 | -0.03 | 12152 | ENR |  |  | AP | GPS | ALT | -0.6 | 1.2 | -0.6 |  | 56.4 |  | 1 | 3 | -4 | 10.6 | 9447 | 50 | 177 | 040007FF N N 1 | 040007FF 1 | 2113 | ALT | 178 | 7 | 26.3 | 79 | 2380 | 23.2 | 14.4 | 13.4 | 2 | 9.2 | 15 | -26 | 339 | 357 | 340 | 364 | 1440 | 1380 | 1475 | 1395 | 66
2018-05-02 | 15:30 | 20:30 | -05:00 | 37.3971 | -98.1021 | 8247 | 3DDiff | 332989.7 | 153.3 | 234 | -63 | -47 | 0.9 | 217.7 | 1.7 | 11 | 8110 | 7994 | 110 | 157.2 | 181 | 1.17 | -0.35 | 0.005 | 1.046 | -0.111 | -0.704 | 215 | 8000 | 29.8 | GPS1 | MMB |  | 106.4 | 234 | 234 | -0.055 | -0.03 | 12152 | ENR |  |  | AP | GPS | ALT | -0.6 | 1.3 | -0.6 |  | 20.9 |  | 1 | 1 | -4 | 10.6 | 9451 | 49.8 | 177 | 040007FF N N 1 | 040007FF 1 | 2113 | ALT | 178 | 7 | 26.2 | 79 | 2380 | 23.2 | 14.4 | 13.4 | 2 | 9.2 | 15 | -26 | 339 | 357 | 340 | 364 | 1440 | 1380 | 1475 | 1395 | 65
2018-05-02 | 15:30 | 20:30 | -05:00 | 37.3967 | -98.1029 | 8251 | 3DDiff | 332990.7 | 153.1 | 234 | -63 | -47 | 0.73 | 217.7 | 1.7 | 11 | 8111 | 7996 | 139 | 157.3 | 181 | 0.73 | -0.16 | 0.021 | 0.999 | -0.101 | -1.205 | 215 | 8000 | 29.8 | GPS1 | MMB |  | 106.3 | 234 | 234 | -0.055 | -0.03 | 12152 | ENR |  |  | AP | GPS | ALT | -0.6 | 1 | -0.7 |  | 15.7 |  | -1 | 1 | -4 | 10.6 | 9456 | 49.5 | 177 | 040007FF N N 1 | 040007FF 1 | 2113 | ALT | 178 | 7 | 26.2 | 79 | 2380 | 23.3 | 14.4 | 13.4 | 2 | 9.2 | 15 | -26 | 339 | 357 | 340 | 364 | 1440 | 1380 | 1475 | 1395 | 65
2018-05-02 | 15:30 | 20:30 | -05:00 | 37.3963 | -98.1036 | 8254 | 3DDiff | 332991.7 | 153 | 234 | -63 | -47 | 1.03 | 217.7 | 1.7 | 11 | 8112 | 7998 | 123 | 157 | 181 | 0.52 | -0.34 | -0.035 | 0.895 | -0.108 | -1.075 | 215 | 8000 | 29.8 | GPS1 | MMB |  | 106.3 | 234 | 234 | -0.055 | -0.03 | 12152 | ENR |  |  | AP | GPS | ALT | -0.7 | 0.7 | -0.7 |  | 6 |  | 0 | 1 | -4 | 10.6 | 9461 | 49.3 | 177 | 040007FF N N 1 | 040007FF 1 | 2113 | ALT | 178 | 7 | 26.3 | 79 | 2380 | 23.4 | 14.4 | 13.4 | 2 | 9.2 | 15 | -26 | 339 | 357 | 340 | 364 | 1440 | 1380 | 1475 | 1395 | 65
2018-05-02 | 15:30 | 20:30 | -05:00 | 37.3959 | -98.1043 | 8255 | 3DDiff | 332992.7 | 153 | 233 | -63 | -46 | 0.13 | 216.5 | 1.7 | 11 | 8110 | 7999 | -44 | 156.8 | 180 | 1 | 0.46 | -0.062 | 1.199 | -0.144 | -1.075 | 215 | 8000 | 29.8 | GPS1 | MMB |  | 106.2 | 234 | 234 | -0.055 | -0.03 | 12152 | ENR |  |  | AP | GPS | ALT | -0.7 | 0.7 | -0.7 |  | 15.4 |  | 1 | 1 | -4 | 10.6 | 9461 | 49 | 177 | 040007FF N N 1 | 040007FF 1 | 2113 | ALT | 178 | 7 | 26.7 | 79 | 2390 | 23.4 | 14.4 | 13.4 | 2 | 9.2 | 15 | -26 | 339 | 357 | 340 | 364 | 1440 | 1380 | 1475 | 1395 | 65
2018-05-02 | 15:30 | 20:30 | -05:00 | 37.3953 | -98.1053 | 8259 | 3DDiff | 332994 | 152.9 | 234 | -63 | -47 | 1.2 | 217.3 | 1.7 | 11 | 8121 | 8004 | 106 | 156.7 | 180 | 0.17 | -2.2 | 0.049 | 0.878 | -0.063 | -0.992 | 215 | 8000 | 29.8 | GPS1 | MMB |  | 106.2 | 234 | 234 | -0.055 | -0.03 | 12152 | ENR |  |  | AP | GPS | ALT | -0.7 | 0.6 | -0.7 |  | -66.2 |  | 5 | 1 | -4 | 10.6 | 9470 | 48.7 | 177 | 040007FF N N 1 | 040007FF 1 | 2113 | ALT | 178 | 7 | 27.2 | 79 | 2370 | 23.3 | 14.4 | 13.4 | 2 | 9.1 | 15 | -26 | 339 | 357 | 340 | 364 | 1440 | 1380 | 1475 | 1395 | 65
2018-05-02 | 15:30 | 20:30 | -05:00 | 37.395 | -98.1057 | 8260 | 3DDiff | 332994.7 | 153 | 234 | -63 | -47 | 0.65 | 216.7 | 1.7 | 11 | 8114 | 8004 | 33 | 156 | 179 | 0.11 | -1.21 | -0.008 | 1.09 | -0.098 | -1.124 | 215 | 8000 | 29.8 | GPS1 | MMB |  | 106.1 | 234 | 234 | -0.055 | -0.03 | 12152 | ENR |  |  | AP | GPS | ALT | -0.7 | 0.4 | -0.7 |  | -16.5 |  | 6 | 2 | -4 | 10.7 | 9473 | 48.6 | 177 | 040007FF N N 1 | 040007FF 1 | 2113 | ALT | 178 | 7 | 27 | 79 | 2370 | 23.2 | 14.4 | 13.4 | 2 | 9.1 | 15 | -26 | 339 | 357 | 340 | 364 | 1440 | 1380 | 1475 | 1395 | 65
2018-05-02 | 15:30 | 20:30 | -05:00 | 37.3946 | -98.1064 | 8261 | 3DDiff | 332995.7 | 153.1 | 234 | -63 | -47 | 0.04 | 217.1 | 1.7 | 11 | 8119 | 8005 | 48 | 155.2 | 179 | 0.11 | -0.6 | 0.035 | 0.878 | -0.111 | -1.049 | 215 | 8000 | 29.8 | GPS1 | MMB |  | 106.1 | 234 | 234 | -0.055 | -0.03 | 12152 | ENR |  |  | AP | GPS | ALT | -0.7 | 0.3 | -0.7 |  | -50.6 |  | 4 | 1 | -4 | 10.7 | 9475 | 48.3 | 176 | 040007FF N N 1 | 040007FF 1 | 2113 | ALT | 178 | 7 | 26.5 | 79 | 2380 | 23.2 | 14.3 | 13.4 | 2 | 9.1 | 15 | -26 | 339 | 357 | 340 | 364 | 1440 | 1380 | 1475 | 1395 | 65
2018-05-02 | 15:30 | 20:30 | -05:00 | 37.3942 | -98.1072 | 8261 | 3DDiff | 332996.7 | 153.3 | 233 | -63 | -47 | 0.04 | 216.8 | 1.7 | 11 | 8119 | 8005 | 142 | 155.7 | 179 | 0.11 | -0.63 | 0.03 | 0.961 | -0.096 | -0.912 | 215 | 8000 | 29.8 | GPS1 | MMB |  | 106.1 | 234 | 234 | -0.055 | -0.03 | 12152 | ENR |  |  | AP | GPS | ALT | -0.7 | 0.2 | -0.6 |  | -51 |  | 1 | 2 | -4 | 10.6 | 9471 | 48.1 | 176 | 040007FF N N 1 | 040007FF 1 | 2113 | ALT | 178 | 7 | 26.2 | 78 | 2390 | 23.3 | 14.4 | 13.4 | 2 | 9.2 | 15 | -26 | 339 | 357 | 340 | 364 | 1440 | 1380 | 1475 | 1395 | 65
2018-05-02 | 15:30 | 20:30 | -05:00 | 37.3937 | -98.1079 | 8260 | 3DDiff | 332997.7 | 153.5 | 234 | -64 | -47 | -0.13 | 217.2 | 1.7 | 11 | 8118 | 8007 | -93 | 156.2 | 180 | -0.2 | -0.02 | 0.022 | 0.914 | -0.086 | -1.055 | 215 | 8000 | 29.8 | GPS1 | MMB |  | 106 | 234 | 234 | -0.055 | -0.03 | 12152 | ENR |  |  | AP | GPS | ALT | -0.7 | 0 | -0.6 |  | -43.1 |  | -2 | 1 | -4.1 | 10.6 | 9472 | 47.9 | 176 | 040007FF N N 1 | 040007FF 1 | 2113 | ALT | 178 | 7 | 25.8 | 78 | 2390 | 23.4 | 14.4 | 13.4 | 2 | 9.2 | 15 | -26 | 339 | 357 | 340 | 365 | 1440 | 1380 | 1475 | 1395 | 65
2018-05-02 | 15:30 | 20:30 | -05:00 | 37.3934 | -98.1086 | 8259 | 3DDiff | 332998.6 | 153.7 | 233 | -64 | -47 | -0.41 | 216.8 | 1.7 | 11 | 8115 | 8005 | -46 | 156.3 | 180 | 0.02 | -0.85 | 0.003 | 1.054 | -0.107 | -0.956 | 215 | 8000 | 29.8 | GPS1 | MMB |  | 106 | 234 | 234 | -0.055 | -0.03 | 12152 | ENR |  |  | AP | GPS | ALT | -0.6 | 0 | -0.6 |  | -25.1 |  | -1 | 2 | -4.1 | 10.6 | 9469 | 47.7 | 176 | 040007FF N N 1 | 040007FF 1 | 2113 | ALT | 178 | 7 | 25.7 | 79 | 2390 | 23.5 | 14.4 | 13.4 | 2 | 9.3 | 15 | -26 | 339 | 357 | 340 | 365 | 1440 | 1385 | 1475 | 1395 | 66
2018-05-02 | 15:30 | 20:30 | -05:00 | 37.3929 | -98.1093 | 8257 | 3DDiff | 332999.7 | 153.9 | 233 | -64 | -47 | -0.8 | 216.1 | 1.7 | 11 | 8115 | 8003 | -90 | 157.2 | 181 | 0.61 | -1.61 | 0.048 | 1.11 | -0.123 | -1.065 | 215 | 8000 | 29.8 | GPS1 | MMB |  | 105.9 | 234 | 234 | -0.051 | -0.03 | 12152 | ENR |  |  | AP | GPS | ALT | -0.6 | 0.1 | -0.6 |  | -20.7 |  | 1 | 2 | -4.1 | 10.6 | 9463 | 47.5 | 176 | 040007FF N N 1 | 040007FF 1 | 2113 | ALT | 178 | 7 | 25.9 | 78 | 2400 | 23.5 | 14.4 | 13.4 | 2 | 9.3 | 15 | -26 | 339 | 357 | 340 | 365 | 1440 | 1385 | 1475 | 1395 | 66
2018-05-02 | 15:30 | 20:30 | -05:00 | 37.3925 | -98.11 | 8256 | 3DDiff | 333000.6 | 154.1 | 234 | -64 | -47 | -0.5 | 217.6 | 1.7 | 11 | 8119 | 8004 | 87 | 157.7 | 182 | 0.83 | -0.6 | -0.042 | 1.077 | -0.098 | -1.066 | 215 | 8000 | 29.8 | GPS1 | MMB |  | 105.9 | 234 | 234 | -0.051 | -0.03 | 12152 | ENR |  |  | AP | GPS | ALT | -0.6 | 0.3 | -0.6 |  | -50.8 |  | 5 | 1 | -4.1 | 10.5 | 9460 | 47.3 | 175 | 040007FF N N 1 | 040007FF 1 | 2113 | ALT | 178 | 7 | 26.2 | 78 | 2390 | 23.4 | 14.4 | 13.4 | 2 | 9.3 | 15 | -26 | 339 | 357 | 340 | 365 | 1440 | 1385 | 1475 | 1395 | 66
2018-05-02 | 15:30 | 20:30 | -05:00 | 37.3921 | -98.1108 | 8254 | 3DDiff | 333001.7 | 154.2 | 234 | -64 | -47 | -0.49 | 217.6 | 1.7 | 11 | 8110 | 8003 | -182 | 156.5 | 180 | 0.17 | -0.41 | -0.048 | 0.97 | -0.104 | -1.04 | 215 | 8000 | 29.8 | GPS1 | MMB |  | 105.8 | 234 | 234 | -0.051 | -0.03 | 12152 | ENR |  |  | AP | GPS | ALT | -0.6 | 0.4 | -0.5 |  | 6.5 |  | 1 | 1 | -4.1 | 10.6 | 9461 | 47.1 | 175 | 040007FF N N 1 | 040007FF 1 | 2113 | ALT | 178 | 7 | 26.5 | 78 | 2390 | 23.3 | 14.4 | 13.4 | 2 | 9.3 | 15 | -26 | 339 | 357 | 340 | 365 | 1440 | 1385 | 1475 | 1395 | 66
2018-05-02 | 15:30 | 20:30 | -05:00 | 37.3916 | -98.1115 | 8253 | 3DDiff | 333002.7 | 154.3 | 233 | -64 | -47 | -0.01 | 217.1 | 1.7 | 11 | 8111 | 8000 | -154 | 156.8 | 181 | 0.48 | -0.13 | 0.039 | 1.094 | -0.076 | -0.899 | 215 | 8000 | 29.8 | GPS1 | MMB |  | 105.8 | 234 | 234 | -0.051 | -0.03 | 12152 | ENR |  |  | AP | GPS | ALT | -0.6 | 0.5 | -0.5 |  | 4 |  | 2 | 2 | -4.1 | 10.5 | 9457 | 47 | 175 | 040007FF N N 1 | 040007FF 1 | 2113 | ALT | 178 | 7 | 26.8 | 78 | 2390 | 23.3 | 14.4 | 13.4 | 2 | 9.3 | 15 | -26 | 339 | 357 | 340 | 365 | 1440 | 1385 | 1475 | 1395 | 66
2018-05-02 | 15:30 | 20:30 | -05:00 | 37.3912 | -98.1122 | 8253 | 3DDiff | 333003.7 | 154.4 | 233 | -64 | -47 | 0.5 | 215.9 | 1.7 | 11 | 8109 | 7998 | -15 | 157.2 | 181 | 0.91 | -1.13 | 0.028 | 1.143 | -0.094 | -0.987 | 215 | 8000 | 29.8 | GPS1 | MMB |  | 105.8 | 234 | 234 | -0.051 | -0.03 | 12152 | ENR |  |  | AP | GPS | ALT | -0.5 | 0.6 | -0.6 |  | 22 |  | 4 | 1 | -4.1 | 10.5 | 9447 | 46.8 | 175 | 040007FF N N 1 | 040007FF 1 | 2113 | ALT | 178 | 7 | 26.8 | 79 | 2400 | 23.2 | 14.4 | 13.4 | 2 | 9.2 | 15 | -26 | 340 | 357 | 340 | 365 | 1440 | 1385 | 1475 | 1395 | 66
2018-05-02 | 15:30 | 20:30 | -05:00 | 37.3908 | -98.1129 | 8256 | 3DDiff | 333004.7 | 154.3 | 234 | -64 | -47 | 0.4 | 217 | 1.7 | 11 | 8115 | 8000 | 92 | 158.5 | 182 | 0.66 | -0.03 | 0.002 | 1.033 | -0.115 | -1.282 | 215 | 8000 | 29.8 | GPS1 | MMB |  | 105.7 | 234 | 234 | -0.051 | -0.03 | 12152 | ENR |  |  | AP | GPS | ALT | -0.6 | 0.5 | -0.5 |  | -15.2 |  | 2 | -3 | -4.1 | 10.5 | 9444 | 46.6 | 175 | 040007FF N N 1 | 040007FF 1 | 2113 | ALT | 178 | 7 | 26.7 | 80 | 2410 | 23.2 | 14.4 | 13.4 | 2 | 9.2 | 15 | -26 | 340 | 357 | 340 | 365 | 1440 | 1385 | 1475 | 1395 | 66
2018-05-02 | 15:30 | 20:30 | -05:00 | 37.3904 | -98.1136 | 8257 | 3DDiff | 333005.7 | 154.2 | 234 | -64 | -47 | 0.13 | 217.1 | 1.7 | 11 | 8111 | 8001 | -38 | 159.7 | 184 | 0.53 | 0.11 | -0.015 | 1.047 | -0.128 | -1.135 | 215 | 8000 | 29.8 | GPS1 | MMB |  | 105.7 | 234 | 234 | -0.051 | -0.03 | 12152 | ENR |  |  | AP | GPS | ALT | -0.5 | 0.4 | -0.5 |  | 3.8 |  | -2 | 0 | -4.1 | 10.4 | 9439 | 46.5 | 175 | 040007FF N N 1 | 040007FF 1 | 2113 | ALT | 178 | 7 | 26.8 | 80 | 2400 | 23.2 | 14.4 | 13.4 | 2 | 9.3 | 15 | -26 | 340 | 357 | 340 | 365 | 1440 | 1385 | 1475 | 1395 | 66
2018-05-02 | 15:30 | 20:30 | -05:00 | 37.3899 | -98.1144 | 8256 | 3DDiff | 333006.7 | 154.2 | 234 | -64 | -47 | -0.41 | 217.6 | 1.7 | 11 | 8116 | 8002 | 62 | 159.7 | 184 | 0.71 | -0.49 | 0.037 | 1.034 | -0.123 | -1.111 | 215 | 8000 | 29.8 | GPS1 | MMB |  | 105.6 | 234 | 234 | -0.051 | -0.03 | 12152 | ENR |  |  | AP | GPS | ALT | -0.5 | 0.5 | -0.5 |  | -34.9 |  | 0 | 1 | -4.1 | 10.4 | 9441 | 46.4 | 175 | 040007FF N N 1 | 040007FF 1 | 2113 | ALT | 178 | 7 | 27.1 | 79 | 2390 | 23.2 | 14.4 | 13.4 | 2 | 9.3 | 15 | -26 | 340 | 357 | 340 | 365 | 1445 | 1385 | 1475 | 1395 | 66
2018-05-02 | 15:30 | 20:30 | -05:00 | 37.3895 | -98.1151 | 8255 | 3DDiff | 333007.7 | 154.2 | 233 | -64 | -47 | -0.45 | 216.8 | 1.7 | 11 | 8112 | 8002 | -58 | 159.1 | 183 | 0.71 | -0.78 | 0.034 | 1.182 | -0.1 | -1.042 | 215 | 8000 | 29.8 | GPS1 | MMB |  | 105.6 | 234 | 234 | -0.051 | -0.03 | 12152 | ENR |  |  | AP | GPS | ALT | -0.5 | 0.5 | -0.6 |  | -5.6 |  | 2 | -1 | -4.1 | 10.4 | 9443 | 46.3 | 175 | 040007FF N N 1 | 040007FF 1 | 2113 | ALT | 178 | 7 | 26.8 | 79 | 2390 | 23.2 | 14.4 | 13.4 | 2 | 9.3 | 15 | -26 | 340 | 357 | 340 | 365 | 1445 | 1385 | 1475 | 1395 | 66
2018-05-02 | 15:30 | 20:30 | -05:00 | 37.3891 | -98.1158 | 8254 | 3DDiff | 333008.7 | 154.1 | 234 | -64 | -47 | -0.17 | 217.2 | 1.7 | 11 | 8112 | 8001 | -53 | 159.2 | 183 | 0.22 | -1.81 | 0.064 | 0.89 | -0.095 | -1.082 | 215 | 8000 | 29.8 | GPS1 | MMB |  | 105.6 | 234 | 234 | -0.047 | -0.02 | 12152 | ENR |  |  | AP | GPS | ALT | -0.6 | 0.5 | -0.6 |  | -3.3 |  | 4 | -2 | -4.1 | 10.4 | 9438 | 46.2 | 175 | 040007FF N N 1 | 040007FF 1 | 2113 | ALT | 178 | 7 | 26.6 | 79 | 2400 | 23.2 | 14.4 | 13.4 | 2 | 9.3 | 15 | -26 | 340 | 357 | 340 | 365 | 1445 | 1385 | 1475 | 1395 | 66
2018-05-02 | 15:30 | 20:30 | -05:00 | 37.3887 | -98.1165 | 8252 | 3DDiff | 333009.6 | 154 | 234 | -64 | -47 | -0.66 | 217 | 1.7 | 11 | 8114 | 8001 | -5 | 159.6 | 184 | 0.13 | -0.77 | 0.023 | 1.087 | -0.124 | -1.024 | 215 | 8000 | 29.8 | GPS1 | MMB |  | 105.5 | 234 | 234 | -0.047 | -0.02 | 12152 | ENR |  |  | AP | GPS | ALT | -0.6 | 0.4 | -0.6 |  | -13.1 |  | 2 | 0 | -4.1 | 10.4 | 9434 | 46.2 | 175 | 040007FF N N 1 | 040007FF 1 | 2113 | ALT | 178 | 7 | 26.2 | 79 | 2390 | 23.2 | 14.4 | 13.4 | 2 | 9.2 | 15 | -26 | 340 | 357 | 340 | 365 | 1445 | 1385 | 1475 | 1395 | 66
2018-05-02 | 15:30 | 20:30 | -05:00 | 37.3883 | -98.1172 | 8250 | 3DDiff | 333010.6 | 154 | 234 | -64 | -47 | -0.76 | 216.9 | 1.7 | 11 | 8112 | 8001 | -93 | 159.8 | 184 | 0.14 | -1.74 | 0.052 | 1.303 | -0.111 | -1.065 | 215 | 8000 | 29.8 | GPS1 | MMB |  | 105.5 | 234 | 234 | -0.047 | -0.02 | 12152 | ENR |  |  | AP | GPS | ALT | -0.6 | 0.3 | -0.6 |  | 1.1 |  | 5 | 1 | -4.1 | 10.3 | 9434 | 46.1 | 175 | 040007FF N N 1 | 040007FF 1 | 2113 | ALT | 178 | 7 | 25.9 | 79 | 2390 | 23.2 | 14.4 | 13.4 | 2 | 9.2 | 15 | -26 | 340 | 357 | 340 | 365 | 1445 | 1385 | 1475 | 1395 | 66
2018-05-02 | 15:30 | 20:30 | -05:00 | 37.3878 | -98.118 | 8250 | 3DDiff | 333011.7 | 154.1 | 233 | -64 | -47 | 0.36 | 217 | 1.7 | 11 | 8114 | 7999 | 136 | 159.8 | 184 | -0.16 | -2.32 | 0.063 | 0.641 | -0.053 | -0.893 | 215 | 8000 | 29.8 | GPS1 | MMB |  | 105.4 | 234 | 234 | -0.047 | -0.02 | 12152 | ENR |  |  | AP | GPS | ALT | -0.6 | 0 | -0.6 |  | 1.5 |  | 14 | 1 | -4.1 | 10.3 | 9430 | 46.1 | 175 | 040007FF N N 1 | 040007FF 1 | 2113 | ALT | 178 | 7 | 25.8 | 79 | 2400 | 23.2 | 14.4 | 13.4 | 2 | 9.2 | 15 | -26 | 340 | 357 | 340 | 365 | 1445 | 1385 | 1475 | 1395 | 66
2018-05-02 | 15:30 | 20:30 | -05:00 | 37.3874 | -98.1187 | 8250 | 3DDiff | 333012.7 | 154 | 234 | -64 | -47 | -0.85 | 216.3 | 1.7 | 11 | 8104 | 7999 | -261 | 160 | 184 | -0.1 | 0.95 | -0.042 | 0.882 | -0.142 | -1.299 | 215 | 8000 | 29.8 | GPS1 | MMB |  | 105.4 | 234 | 234 | -0.047 | -0.02 | 12152 | ENR |  |  | AP | GPS | ALT | -0.6 | -0.2 | -0.6 |  | 50.3 |  | 4 | -3 | -4.1 | 10.3 | 9423 | 46.1 | 175 | 040007FF N N 1 | 040007FF 1 | 2113 | ALT | 178 | 7 | 25.9 | 79 | 2410 | 23.2 | 14.4 | 13.4 | 2 | 9.2 | 15 | -26 | 340 | 357 | 340 | 365 | 1445 | 1385 | 1475 | 1395 | 65
2018-05-02 | 15:30 | 20:30 | -05:00 | 37.387 | -98.1194 | 8247 | 3DDiff | 333013.7 | 154.2 | 234 | -64 | -47 | 0.02 | 217.6 | 1.7 | 11 | 8114 | 7997 | 95 | 159.1 | 183 | -0.4 | -1.09 | 0.002 | 1.421 | -0.078 | -0.685 | 215 | 8000 | 29.8 | GPS1 | MMB |  | 105.3 | 234 | 234 | -0.047 | -0.02 | 12152 | ENR |  |  | AP | GPS | ALT | -0.6 | 0.2 | -0.6 |  | -8.2 |  | 3 | 7 | -4.1 | 10.2 | 9416 | 46.2 | 175 | 040007FF N N 1 | 040007FF 1 | 2113 | ALT | 178 | 7 | 26 | 79 | 2390 | 23.2 | 14.4 | 13.4 | 2 | 9.2 | 15 | -26 | 340 | 357 | 340 | 365 | 1445 | 1385 | 1475 | 1395 | 66
2018-05-02 | 15:30 | 20:30 | -05:00 | 37.3866 | -98.1201 | 8251 | 3DDiff | 333014.7 | 154.6 | 234 | -64 | -47 | 0.7 | 216.2 | 1.7 | 11 | 8102 | 7997 | -281 | 157.6 | 181 | -1.41 | -1.16 | 0.002 | 0.885 | -0.047 | -1.244 | 215 | 8000 | 29.8 | GPS1 | MMB |  | 105.3 | 234 | 234 | -0.047 | -0.02 | 12152 | ENR |  |  | AP | GPS | ALT | -0.6 | -0.2 | -0.6 |  | 69.1 |  | 4 | 5 | -4.1 | 10.2 | 9417 | 46.2 | 175 | 040007FF N N 1 | 040007FF 1 | 2113 | ALT | 178 | 7 | 25.9 | 79 | 2380 | 23.2 | 14.4 | 13.4 | 2 | 9.2 | 15 | -26 | 340 | 357 | 340 | 365 | 1440 | 1385 | 1475 | 1395 | 65
2018-05-02 | 15:30 | 20:30 | -05:00 | 37.3862 | -98.1208 | 8248 | 3DDiff | 333015.7 | 154.8 | 234 | -64 | -47 | -1.38 | 217.9 | 1.7 | 11 | 8114 | 7995 | 272 | 155.9 | 179 | 0.01 | -1.43 | 0.019 | 1.202 | -0.159 | -1.096 | 215 | 8000 | 29.8 | GPS1 | MMB |  | 105.3 | 234 | 234 | -0.047 | -0.02 | 12152 | ENR |  |  | AP | GPS | ALT | -0.7 | -0.5 | -0.7 |  | -12.2 |  | 5 | -1 | -4.1 | 10.2 | 9409 | 46.3 | 175 | 040007FF N N 1 | 040007FF 1 | 2113 | ALT | 178 | 7 | 25.7 | 79 | 2380 | 23.2 | 14.4 | 13.4 | 2 | 9.1 | 15 | -26 | 340 | 357 | 340 | 365 | 1440 | 1380 | 1475 | 1395 | 65
2018-05-02 | 15:30 | 20:30 | -05:00 | 37.3857 | -98.1216 | 8244 | 3DDiff | 333016.6 | 155 | 235 | -65 | -47 | -2.15 | 217.8 | 1.7 | 11 | 8103 | 7998 | -294 | 155.6 | 179 | -0.36 | 0.55 | -0.019 | 0.99 | -0.118 | -1.41 | 215 | 8000 | 29.8 | GPS1 | MMB |  | 105.2 | 234 | 234 | -0.047 | -0.02 | 12152 | ENR |  |  | AP | GPS | ALT | -0.7 | -0.4 | -0.7 |  | 75.7 |  | 2 | 2 | -4.1 | 10 | 9395 | 46.3 | 175 | 040007FF N N 1 | 040007FF 1 | 2113 | ALT | 178 | 7 | 25.5 | 78 | 2390 | 23.3 | 14.4 | 13.4 | 2 | 9.2 | 15 | -26 | 340 | 357 | 340 | 365 | 1440 | 1380 | 1475 | 1390 | 65
2018-05-02 | 15:30 | 20:30 | -05:00 | 37.3853 | -98.1223 | 8236 | 3DDiff | 333017.7 | 155.2 | 234 | -65 | -47 | -2.36 | 217.4 | 1.7 | 11 | 8104 | 7992 | 9 | 157 | 180 | 0.82 | -0.81 | -0.002 | 1.362 | -0.123 | -1.022 | 215 | 8000 | 29.8 | GPS1 | MMB |  | 105.2 | 234 | 234 | -0.047 | -0.02 | 12152 | ENR |  |  | AP | GPS | ALT | -0.7 | 0.1 | -0.8 |  | 63 |  | 3 | 4 | -4.1 | 9.8 | 9366 | 46.3 | 175 | 040007FF N N 1 | 040007FF 1 | 2113 | ALT | 178 | 7 | 25.7 | 78 | 2410 | 23.4 | 14.4 | 13.4 | 2 | 9.2 | 15 | -26 | 340 | 357 | 340 | 365 | 1440 | 1380 | 1475 | 1390 | 65
2018-05-02 | 15:30 | 20:30 | -05:00 | 37.3849 | -98.123 | 8231 | 3DDiff | 333018.6 | 155.3 | 234 | -65 | -46 | -1.51 | 216.9 | 1.7 | 11 | 8092 | 7989 | -400 | 159.2 | 183 | 0.01 | 0.18 | 0.026 | 1.053 | -0.086 | -1.2 | 215 | 8000 | 29.8 | GPS1 | MMB |  | 105.1 | 234 | 234 | -0.047 | -0.02 | 12152 | ENR |  |  | AP | GPS | ALT | -0.8 | 0.4 | -0.9 |  | 160.6 |  | 1 | 5 | -4.1 | 9.6 | 9337 | 46.3 | 174 | 040007FF N N 1 | 040007FF 1 | 2113 | ALT | 178 | 7 | 25.7 | 78 | 2410 | 23.5 | 14.3 | 13.4 | 2 | 9.2 | 15 | -26 | 340 | 357 | 340 | 365 | 1440 | 1380 | 1475 | 1395 | 66
2018-05-02 | 15:30 | 20:30 | -05:00 | 37.3845 | -98.1238 | 8228 | 3DDiff | 333019.6 | 155.3 | 235 | -65 | -46 | -0.05 | 217.9 | 1.7 | 11 | 8095 | 7984 | -160 | 161.4 | 185 | 0.57 | -0.48 | 0.027 | 0.954 | -0.084 | -0.771 | 215 | 8000 | 29.8 | GPS1 | MMB |  | 105.1 | 234 | 234 | -0.047 | -0.02 | 12152 | ENR |  |  | AP | GPS | ALT | -0.9 | 0.8 | -0.9 |  | 138.4 |  | -1 | 3 | -4.1 | 9.4 | 9310 | 46.3 | 174 | 040007FF N N 1 | 040007FF 1 | 2113 | ALT | 178 | 7 | 25.7 | 79 | 2400 | 23.4 | 14.4 | 13.4 | 2 | 9.2 | 15 | -26 | 340 | 357 | 340 | 365 | 1440 | 1380 | 1480 | 1395 | 66
2018-05-02 | 15:30 | 20:30 | -05:00 | 37.3841 | -98.1245 | 8227 | 3DDiff | 333020.6 | 155.2 | 235 | -65 | -46 | -1.38 | 217.7 | 1.7 | 11 | 8091 | 7981 | -114 | 162 | 186 | 1.43 | -2.7 | 0.029 | 1.233 | -0.132 | -1.307 | 215 | 8000 | 29.8 | GPS1 | MMB |  | 105 | 234 | 234 | -0.047 | -0.02 | 12152 | ENR |  |  | AP | GPS | ALT | -0.9 | 1 | -1 |  | 171 |  | 7 | 2 | -4.1 | 9.2 | 9289 | 46.3 | 174 | 040007FF N N 1 | 040007FF 1 | 2113 | ALT | 178 | 7 | 25.7 | 79 | 2400 | 23.3 | 14.4 | 13.4 | 2 | 9.2 | 15 | -26 | 340 | 357 | 340 | 365 | 1440 | 1385 | 1480 | 1395 | 66
2018-05-02 | 15:30 | 20:30 | -05:00 | 37.3836 | -98.1253 | 8226 | 3DDiff | 333021.7 | 155 | 234 | -65 | -46 | -0.25 | 217 | 1.7 | 11 | 8085 | 7979 | -311 | 162.9 | 187 | 1.11 | -0.36 | 0.004 | 1.15 | -0.1 | -1.311 | 215 | 8000 | 29.8 | GPS1 | MMB |  | 105 | 234 | 234 | -0.047 | -0.02 | 12152 | ENR |  |  | AP | GPS | ALT | -1 | 1.3 | -1.1 |  | 218.1 |  | 1 | 4 | -4.1 | 9.1 | 9266 | 46.4 | 175 | 040007FF N N 1 | 040007FF 1 | 2113 | ALT | 178 | 7 | 25.6 | 79 | 2410 | 23.2 | 14.4 | 13.4 | 2 | 9.2 | 15 | -26 | 340 | 357 | 340 | 365 | 1440 | 1385 | 1480 | 1395 | 66
2018-05-02 | 15:30 | 20:30 | -05:00 | 37.3831 | -98.1262 | 8225 | 3DDiff | 333022.9 | 154.6 | 234 | -65 | -46 | -0.48 | 216.8 | 1.7 | 11 | 8093 | 7978 | 37 | 164.3 | 188 | 1.98 | -1.19 | 0.058 | 0.875 | -0.129 | -1.109 | 215 | 8000 | 29.8 | GPS1 | MMB |  | 104.9 | 234 | 234 | -0.047 | -0.02 | 12152 | ENR |  |  | AP | GPS | ALT | -1.1 | 1.6 | -1.1 |  | 157.5 |  | 2 | -1 | -4.1 | 8.9 | 9241 | 46.5 | 175 | 040007FF N N 1 | 040007FF 1 | 2113 | ALT | 178 | 7 | 25.7 | 79 | 2410 | 23.2 | 14.4 | 13.4 | 2 | 9.2 | 15 | -26 | 340 | 357 | 340 | 365 | 1445 | 1385 | 1480 | 1400 | 66
2018-05-02 | 15:30 | 20:30 | -05:00 | 37.3828 | -98.1267 | 8223 | 3DDiff | 333023.7 | 154.3 | 235 | -65 | -46 | -0.9 | 217.7 | 1.7 | 11 | 8095 | 7980 | 63 | 163.8 | 188 | 2.08 | -0.74 | 0.03 | 1.103 | -0.133 | -1.111 | 215 | 8000 | 29.8 | GPS1 | MMB |  | 104.9 | 234 | 234 | -0.047 | -0.02 | 12152 | ENR |  |  | AP | GPS | ALT | -1.1 | 1.8 | -1.2 |  | 142 |  | -2 | 0 | -4.1 | 8.8 | 9237 | 46.6 | 175 | 020007FF N N 1 | 020007FF 1 | 2113 | ALT | 178 | 7 | 25.8 | 79 | 2390 | 23.2 | 14.4 | 13.4 | 2 | 9.2 | 15 | -26 | 340 | 357 | 340 | 365 | 1445 | 1385 | 1480 | 1400 | 66
2018-05-02 | 15:30 | 20:30 | -05:00 | 37.3824 | -98.1275 | 8221 | 3DDiff | 333024.7 | 153.9 | 235 | -65 | -45 | -0.83 | 217.9 | 1.7 | 11 | 8083 | 7979 | -421 | 160.9 | 184 | 1.11 | 0.39 | 0.002 | 1.115 | -0.109 | -1.067 | 215 | 8000 | 29.8 | GPS1 | MMB |  | 104.9 | 234 | 234 | -0.051 | -0.03 | 12152 | ENR |  |  | AP | GPS | ALT | -1.2 | 2 | -1.2 |  | 232.6 |  | -2 | 8 | -4.1 | 8.9 | 9244 | 46.7 | 175 | 040007FF N N 1 | 040007FF 1 | 2113 | ALT | 178 | 7 | 25.8 | 79 | 2370 | 23.2 | 14.3 | 13.4 | 2 | 9.2 | 15 | -26 | 340 | 357 | 340 | 365 | 1440 | 1385 | 1480 | 1395 | 66
2018-05-02 | 15:30 | 20:30 | -05:00 | 37.382 | -98.1282 | 8220 | 3DDiff | 333025.6 | 153.8 | 234 | -65 | -45 | -0.14 | 216.7 | 1.7 | 11 | 8079 | 7971 | -57 | 158.8 | 182 | 2.03 | -0.77 | -0.001 | 1.211 | -0.082 | -0.892 | 215 | 8000 | 29.8 | GPS1 | MMB |  | 104.8 | 234 | 234 | -0.051 | -0.03 | 12152 | ENR |  |  | AP | GPS | ALT | -1.2 | 2.3 | -1.4 |  | 262.6 |  | -5 | 8 | -4.1 | 8.9 | 9238 | 46.9 | 175 | 040007FF N N 1 | 040007FF 1 | 2113 | ALT | 178 | 7 | 26 | 79 | 2380 | 23.4 | 14.4 | 13.4 | 2 | 9.2 | 15 | -26 | 340 | 357 | 340 | 365 | 1440 | 1385 | 1480 | 1395 | 65
2018-05-02 | 15:30 | 20:30 | -05:00 | 37.3816 | -98.1289 | 8224 | 3DDiff | 333026.6 | 153.5 | 236 | -65 | -45 | 2 | 218 | 1.7 | 11 | 8089 | 7973 | 25 | 156.3 | 179 | 1.66 | -0.97 | -0.028 | 1.028 | -0.014 | -0.82 | 215 | 8000 | 29.8 | GPS1 | MMB |  | 104.8 | 234 | 234 | -0.051 | -0.03 | 12152 | ENR |  |  | AP | GPS | ALT | -1.3 | 2.2 | -1.4 |  | 188.6 |  | 4 | 3 | -4.1 | 9 | 9245 | 47.1 | 175 | 040007FF N N 1 | 040007FF 1 | 2113 | ALT | 178 | 7 | 26 | 79 | 2370 | 23.4 | 14.4 | 13.4 | 2 | 9.1 | 15 | -26 | 340 | 357 | 340 | 366 | 1440 | 1385 | 1475 | 1395 | 65
2018-05-02 | 15:30 | 20:30 | -05:00 | 37.3812 | -98.1297 | 8231 | 3DDiff | 333027.7 | 153.1 | 236 | -65 | -45 | 1.99 | 218.1 | 1.7 | 11 | 8090 | 7975 | 151 | 153.1 | 176 | 1.31 | -2.03 | 0.016 | 1.007 | -0.068 | -0.89 | 215 | 8000 | 29.8 | GPS1 | MMB |  | 104.7 | 234 | 234 | -0.051 | -0.03 | 12152 | ENR |  |  | AP | GPS | ALT | -1.4 | 1.8 | -1.4 |  | 181.4 |  | 1 | 4 | -4.1 | 9 | 9254 | 47.2 | 175 | 040007FF N N 1 | 040007FF 1 | 2113 | ALT | 178 | 7 | 26.3 | 79 | 2370 | 23.4 | 14.4 | 13.4 | 2 | 9.1 | 15 | -26 | 340 | 357 | 340 | 366 | 1440 | 1380 | 1475 | 1395 | 65
2018-05-02 | 15:30 | 20:30 | -05:00 | 37.3808 | -98.1304 | 8239 | 3DDiff | 333028.7 | 152.9 | 235 | -65 | -45 | 3.05 | 217.1 | 1.7 | 11 | 8095 | 7979 | 153 | 153 | 176 | 0.26 | -0.7 | 0.017 | 0.727 | -0.063 | -0.852 | 215 | 8000 | 29.8 | GPS1 | MMB |  | 104.7 | 234 | 234 | -0.051 | -0.03 | 12152 | ENR |  |  | AP | GPS | ALT | -1.4 | 1.3 | -1.4 |  | 138.2 |  | 1 | 6 | -4.1 | 9 | 9256 | 47.4 | 175 | 040007FF N N 1 | 040007FF 1 | 2113 | ALT | 178 | 7 | 26.3 | 79 | 2400 | 23.3 | 14.4 | 13.4 | 2 | 9.1 | 15 | -26 | 340 | 357 | 340 | 366 | 1440 | 1380 | 1475 | 1390 | 65
2018-05-02 | 15:30 | 20:30 | -05:00 | 37.3804 | -98.1311 | 8247 | 3DDiff | 333029.6 | 152.8 | 236 | -64 | -45 | 2.8 | 218.5 | 1.7 | 11 | 8112 | 7987 | 590 | 155.3 | 178 | 1.53 | -0.82 | 0.018 | 0.842 | -0.107 | -0.87 | 215 | 8000 | 29.8 | GPS1 | MMB |  | 104.7 | 234 | 234 | -0.055 | -0.03 | 12152 | ENR |  |  | AP | GPS | ALT | -1.4 | 0.9 | -1.5 |  | 2.6 |  | -1 | -2 | -4.1 | 8.9 | 9249 | 47.5 | 174 | 040007FF N N 1 | 040007FF 1 | 2113 | ALT | 178 | 7 | 26 | 79 | 2420 | 23.3 | 14.3 | 13.4 | 2 | 9.2 | 15 | -26 | 340 | 357 | 340 | 366 | 1440 | 1380 | 1475 | 1390 | 65
2018-05-02 | 15:30 | 20:30 | -05:00 | 37.38 | -98.1318 | 8255 | 3DDiff | 333030.6 | 152.6 | 236 | -65 | -45 | 2.19 | 218.5 | 1.7 | 11 | 8111 | 7996 | 310 | 156.2 | 179 | 0.19 | 0.23 | 0.019 | 0.821 | -0.111 | -1.126 | 215 | 8000 | 29.8 | GPS1 | MMB |  | 104.6 | 234 | 234 | -0.055 | -0.03 | 12152 | ENR |  |  | AP | GPS | ALT | -1.4 | 0.6 | -1.4 |  | 12.3 |  | -6 | -1 | -4.1 | 8.8 | 9249 | 47.5 | 174 | 040007FF N N 1 | 040007FF 1 | 2113 | ALT | 178 | 7 | 26 | 79 | 2380 | 23.2 | 14.4 | 13.4 | 2 | 9.2 | 15 | -26 | 340 | 357 | 340 | 366 | 1440 | 1380 | 1475 | 1390 | 66
2018-05-02 | 15:30 | 20:30 | -05:00 | 37.3796 | -98.1326 | 8261 | 3DDiff | 333031.7 | 152.8 | 236 | -65 | -45 | 0.95 | 219.3 | 1.7 | 11 | 8125 | 8002 | 568 | 155.6 | 179 | 0.09 | -2.43 | -0.022 | 0.9 | -0.112 | -1.033 | 215 | 8000 | 29.8 | GPS1 | MMB |  | 104.6 | 234 | 234 | -0.055 | -0.03 | 12152 | ENR |  |  | AP | GPS | ALT | -1.5 | 0.3 | -1.5 |  | -88.4 |  | 0 | 2 | -4.1 | 8.8 | 9261 | 47.6 | 174 | 040007FF N N 1 | 040007FF 1 | 2113 | ALT | 178 | 7 | 25.9 | 79 | 2370 | 23.2 | 14.4 | 13.4 | 2 | 9.2 | 15 | -26 | 340 | 357 | 340 | 366 | 1435 | 1380 | 1475 | 1390 | 66
2018-05-02 | 15:30 | 20:30 | -05:00 | 37.3792 | -98.1333 | 8263 | 3DDiff | 333032.7 | 153.1 | 236 | -65 | -45 | 0.92 | 220.6 | 1.7 | 11 | 8124 | 8011 | 111 | 154.7 | 177 | -1.78 | -1.37 | -0.007 | 0.833 | -0.081 | -0.976 | 215 | 8000 | 29.8 | GPS1 | MMB |  | 104.5 | 234 | 234 | -0.055 | -0.03 | 12152 | ENR |  |  | AP | GPS | ALT | -1.5 | -0.4 | -1.5 |  | -110.8 |  | 2 | 0 | -4.1 | 8.8 | 9271 | 47.6 | 174 | 040007FF N N 1 | 040007FF 1 | 2113 | ALT | 178 | 7 | 25.6 | 79 | 2380 | 23.2 | 14.4 | 13.4 | 2 | 9.3 | 15 | -26 | 340 | 357 | 340 | 366 | 1435 | 1380 | 1470 | 1390 | 66
2018-05-02 | 15:30 | 20:30 | -05:00 | 37.3788 | -98.134 | 8265 | 3DDiff | 333033.6 | 153.6 | 234 | -65 | -45 | 0.44 | 217.9 | 1.7 | 11 | 8119 | 8008 | 110 | 155 | 178 | -0.9 | -1.98 | -0.032 | 0.883 | -0.099 | -1.079 | 215 | 8000 | 29.8 | GPS1 | MMB |  | 104.5 | 234 | 234 | -0.055 | -0.03 | 12152 | ENR |  |  | AP | GPS | ALT | -1.5 | -0.9 | -1.5 |  | -53.4 |  | 5 | 6 | -4.1 | 8.7 | 9261 | 47.5 | 175 | 020007FF N N 1 | 020007FF 1 | 2113 | ALT | 178 | 7 | 25.7 | 79 | 2390 | 23.4 | 14.4 | 13.4 | 2 | 9.3 | 15 | -26 | 340 | 357 | 340 | 366 | 1435 | 1380 | 1470 | 1390 | 66
2018-05-02 | 15:30 | 20:30 | -05:00 | 37.3783 | -98.1348 | 8265 | 3DDiff | 333034.7 | 154.2 | 235 | -65 | -46 | 0.52 | 218.3 | 1.7 | 11 | 8127 | 8013 | -42 | 157.3 | 180 | -1.76 | -0.27 | -0.021 | 1.016 | -0.103 | -0.878 | 215 | 8000 | 29.8 | GPS1 | MMB |  | 104.4 | 234 | 234 | -0.055 | -0.03 | 12152 | ENR |  |  | AP | GPS | ALT | -1.5 | -1.1 | -1.4 |  | -133.9 |  | 2 | -2 | -4.1 | 8.6 | 9250 | 47.4 | 174 | 040007FF N N 1 | 040007FF 1 | 2113 | ALT | 178 | 7 | 25.6 | 79 | 2410 | 23.5 | 14.4 | 13.4 | 2 | 9.4 | 15 | -26 | 340 | 357 | 340 | 366 | 1435 | 1380 | 1470 | 1390 | 67
2018-05-02 | 15:30 | 20:30 | -05:00 | 37.3779 | -98.1355 | 8266 | 3DDiff | 333035.7 | 154.7 | 234 | -65 | -46 | -0.32 | 217.9 | 1.7 | 11 | 8133 | 8013 | 344 | 159.1 | 182 | -0.62 | -1.89 | 0.023 | 0.792 | -0.115 | -1.228 | 215 | 8000 | 29.8 | GPS1 | MMB |  | 104.4 | 234 | 234 | -0.059 | -0.03 | 12152 | ENR |  |  | AP | GPS | ALT | -1.4 | -1.6 | -1.4 |  | -147.2 |  | 4 | 0 | -4.1 | 8.5 | 9238 | 47.4 | 174 | 040007FF N N 1 | 040007FF 1 | 2113 | ALT | 178 | 7 | 25.5 | 79 | 2420 | 23.5 | 14.4 | 13.4 | 2 | 9.4 | 15 | -26 | 340 | 357 | 340 | 366 | 1440 | 1380 | 1470 | 1390 | 67
2018-05-02 | 15:30 | 20:30 | -05:00 | 37.3775 | -98.1362 | 8261 | 3DDiff | 333036.6 | 155.1 | 235 | -65 | -46 | -2.64 | 218.4 | 1.7 | 11 | 8130 | 8018 | -40 | 162 | 186 | -0.92 | 0.21 | -0.012 | 0.889 | -0.18 | -1.517 | 215 | 8000 | 29.8 | GPS1 | MMB |  | 104.4 | 234 | 234 | -0.059 | -0.03 | 12152 | ENR |  |  | AP | GPS | ALT | -1.4 | -1.8 | -1.3 |  | -141.1 |  | 2 | 0 | -4.1 | 8.4 | 9231 | 47.3 | 174 | 040007FF N N 1 | 040007FF 1 | 2113 | ALT | 178 | 7 | 25.4 | 79 | 2410 | 23.4 | 14.4 | 13.4 | 2 | 9.4 | 15 | -26 | 340 | 357 | 340 | 366 | 1440 | 1380 | 1475 | 1390 | 67
2018-05-02 | 15:30 | 20:30 | -05:00 | 37.3771 | -98.1369 | 8250 | 3DDiff | 333037.6 | 155.4 | 235 | -65 | -46 | -3.24 | 217.9 | 1.7 | 11 | 8119 | 8012 | -204 | 163 | 187 | -0.03 | -1.26 | -0.015 | 1.062 | -0.157 | -0.975 | 215 | 8000 | 29.8 | GPS1 | MMB |  | 104.3 | 234 | 234 | -0.059 | -0.03 | 12152 | ENR |  |  | AP | GPS | ALT | -1.4 | -1 | -1.4 |  | -54 |  | -1 | 1 | -4.1 | 8.3 | 9221 | 47.2 | 175 | 040007FF N N 1 | 040007FF 1 | 2113 | ALT | 178 | 7 | 25.5 | 79 | 2400 | 23.3 | 14.4 | 13.4 | 2 | 9.5 | 15 | -26 | 340 | 357 | 340 | 366 | 1440 | 1380 | 1475 | 1395 | 67
2018-05-02 | 15:30 | 20:30 | -05:00 | 37.3767 | -98.1377 | 8239 | 3DDiff | 333038.6 | 155.7 | 234 | -65 | -46 | -3.37 | 217.1 | 1.7 | 11 | 8110 | 8006 | -455 | 163.3 | 187 | 0.17 | -3.07 | 0.068 | 1.294 | -0.09 | -1.117 | 215 | 8000 | 29.8 | GPS1 | MMB |  | 104.3 | 234 | 234 | -0.059 | -0.03 | 12152 | ENR |  |  | AP | GPS | ALT | -1.4 | -0.1 | -1.4 |  | 17.5 |  | 9 | 5 | -4.1 | 8.3 | 9212 | 47.1 | 175 | 020007FF N N 1 | 020007FF 1 | 2113 | ALT | 178 | 7 | 25.6 | 79 | 2380 | 23.3 | 14.4 | 13.4 | 2 | 9.4 | 15 | -26 | 340 | 357 | 340 | 366 | 1440 | 1380 | 1475 | 1395 | 67
2018-05-02 | 15:30 | 20:30 | -05:00 | 37.3763 | -98.1384 | 8230 | 3DDiff | 333039.6 | 155.8 | 234 | -65 | -46 | -2.06 | 215.6 | 1.7 | 11 | 8097 | 7993 | -390 | 162.9 | 187 | 1.01 | -2.54 | -0.02 | 1.159 | -0.079 | -0.914 | 215 | 8000 | 29.8 | GPS1 | MMB |  | 104.2 | 234 | 234 | -0.059 | -0.03 | 12152 | ENR |  |  | AP | GPS | ALT | -1.4 | 0.7 | -1.4 |  | 123.1 |  | 10 | 8 | -4.1 | 8.3 | 9195 | 47.1 | 175 | 040007FF N N 1 | 040007FF 1 | 2113 | ALT | 178 | 7 | 25.4 | 79 | 2390 | 23.4 | 14.4 | 13.4 | 2 | 9.4 | 15 | -26 | 340 | 357 | 340 | 366 | 1440 | 1380 | 1475 | 1395 | 67
2018-05-02 | 15:30 | 20:30 | -05:00 | 37.3759 | -98.1392 | 8224 | 3DDiff | 333040.7 | 155.6 | 235 | -65 | -46 | -1.32 | 216.1 | 1.7 | 11 | 8091 | 7987 | -540 | 162.6 | 186 | 0.79 | -2.23 | 0.013 | 0.894 | -0.088 | -0.895 | 215 | 8000 | 29.8 | GPS1 | MMB |  | 104.2 | 234 | 234 | -0.059 | -0.03 | 12152 | ENR |  |  | AP | GPS | ALT | -1.4 | 1.3 | -1.3 |  | 160.5 |  | 9 | 2 | -4.1 | 8.3 | 9182 | 47.2 | 175 | 040007FF N N 1 | 040007FF 1 | 2113 | ALT | 178 | 7 | 25.3 | 79 | 2390 | 23.6 | 14.4 | 13.4 | 2 | 9.3 | 15 | -26 | 340 | 357 | 340 | 366 | 1440 | 1380 | 1475 | 1395 | 67
2018-05-02 | 15:30 | 20:30 | -05:00 | 37.3754 | -98.1399 | 8220 | 3DDiff | 333041.6 | 155.3 | 234 | -65 | -46 | -0.84 | 215.9 | 1.7 | 11 | 8087 | 7980 | -304 | 161.5 | 185 | 1.52 | -1.26 | 0.019 | 1.143 | -0.094 | -0.917 | 215 | 8000 | 29.8 | GPS1 | MMB |  | 104.1 | 234 | 234 | -0.059 | -0.03 | 12152 | ENR |  |  | AP | GPS | ALT | -1.3 | 1.6 | -1.3 |  | 201.2 |  | 4 | 6 | -4.1 | 8.2 | 9170 | 47.2 | 175 | 040007FF N N 1 | 040007FF 1 | 2113 | ALT | 178 | 7 | 25.4 | 79 | 2390 | 23.6 | 14.4 | 13.4 | 2 | 9.3 | 15 | -26 | 340 | 357 | 340 | 366 | 1440 | 1380 | 1475 | 1395 | 66
2018-05-02 | 15:30 | 20:30 | -05:00 | 37.375 | -98.1406 | 8219 | 3DDiff | 333042.6 | 154.9 | 235 | -65 | -46 | -0.39 | 216.4 | 1.7 | 11 | 8081 | 7976 | -369 | 161 | 184 | 1.46 | -0.98 | 0.024 | 0.923 | -0.082 | -1.074 | 215 | 8000 | 29.8 | GPS1 | MMB |  | 104.1 | 234 | 234 | -0.059 | -0.03 | 12152 | ENR |  |  | AP | GPS | ALT | -1.3 | 1.8 | -1.2 |  | 246.8 |  | 2 | 7 | -4.1 | 8.2 | 9160 | 47.4 | 174 | 040007FF N N 1 | 040007FF 1 | 2113 | ALT | 178 | 7 | 26 | 79 | 2390 | 23.5 | 14.3 | 13.4 | 2 | 9.2 | 15 | -26 | 340 | 357 | 340 | 366 | 1440 | 1380 | 1475 | 1395 | 66
2018-05-02 | 15:30 | 20:30 | -05:00 | 37.3746 | -98.1413 | 8219 | 3DDiff | 333043.6 | 154.4 | 235 | -64 | -46 | 0.34 | 217.5 | 1.7 | 11 | 8080 | 7970 | -161 | 161.1 | 185 | 2.53 | -0.78 | 0.011 | 1.261 | -0.099 | -0.919 | 215 | 8000 | 29.8 | GPS1 | MMB |  | 104 | 234 | 234 | -0.059 | -0.03 | 12152 | ENR |  |  | AP | GPS | ALT | -1.2 | 2.2 | -1.1 |  | 256.3 |  | 1 | 7 | -4.1 | 8.1 | 9147 | 47.5 | 174 | 040007FF N N 1 | 040007FF 1 | 2113 | ALT | 178 | 6 | 26.6 | 79 | 2400 | 23.5 | 14.3 | 13.4 | 2 | 9.3 | 15 | -26 | 340 | 356 | 340 | 366 | 1440 | 1380 | 1480 | 1395 | 66
2018-05-02 | 15:30 | 20:30 | -05:00 | 37.3742 | -98.1421 | 8223 | 3DDiff | 333044.7 | 153.7 | 234 | -64 | -46 | 1.28 | 217 | 1.7 | 11 | 8080 | 7968 | -71 | 160.4 | 184 | 2.71 | -1.77 | 0.043 | 1.147 | -0.083 | -1.056 | 215 | 8000 | 29.8 | GPS1 | MMB |  | 104 | 234 | 234 | -0.059 | -0.03 | 12152 | ENR |  |  | AP | GPS | ALT | -1.2 | 2.6 | -1.2 |  | 262.5 |  | 4 | 9 | -4.1 | 8.1 | 9145 | 47.7 | 174 | 040007FF N N 1 | 040007FF 1 | 2113 | ALT | 178 | 5 | 26.8 | 79 | 2380 | 23.4 | 14.4 | 13.4 | 2 | 9.3 | 15 | -26 | 340 | 356 | 340 | 366 | 1440 | 1380 | 1480 | 1395 | 66
2018-05-02 | 15:30 | 20:30 | -05:00 | 37.3738 | -98.1428 | 8228 | 3DDiff | 333045.6 | 152.9 | 234 | -64 | -46 | 1.73 | 216.8 | 1.7 | 11 | 8088 | 7971 | 177 | 159.5 | 183 | 2.95 | -1.24 | -0.03 | 0.99 | -0.095 | -0.97 | 215 | 8000 | 29.8 | GPS1 | MMB |  | 104 | 234 | 234 | -0.059 | -0.03 | 12152 | ENR |  |  | AP | GPS | ALT | -1.2 | 2.8 | -1.2 |  | 193.5 |  | 6 | 4 | -4.1 | 8.2 | 9153 | 47.8 | 175 | 040007FF N N 1 | 040007FF 1 | 2113 | ALT | 178 | 4 | 26.8 | 79 | 2380 | 23.4 | 14.4 | 13.4 | 2 | 9.2 | 15 | -26 | 340 | 356 | 340 | 366 | 1440 | 1380 | 1480 | 1395 | 66
2018-05-02 | 15:30 | 20:30 | -05:00 | 37.3734 | -98.1435 | 8233 | 3DDiff | 333046.6 | 152.2 | 234 | -63 | -46 | 1.59 | 217.1 | 1.7 | 11 | 8096 | 7977 | 305 | 158.8 | 182 | 2.74 | -1.54 | -0.057 | 0.951 | -0.11 | -1.06 | 215 | 8000 | 29.8 | GPS1 | MMB |  | 103.9 | 234 | 234 | -0.059 | -0.03 | 12152 | ENR |  |  | AP | GPS | ALT | -1.2 | 2.7 | -1.2 |  | 132.7 |  | 6 | 1 | -4.1 | 8.2 | 9166 | 47.9 | 175 | 040007FF N N 1 | 040007FF 1 | 2113 | ALT | 178 | 4 | 26.5 | 79 | 2380 | 23.3 | 14.3 | 13.4 | 2 | 9.2 | 15 | -26 | 340 | 356 | 340 | 366 | 1440 | 1380 | 1480 | 1395 | 66
2018-05-02 | 15:31 | 20:31 | -05:00 | 37.373 | -98.1442 | 8238 | 3DDiff | 333047.6 | 151.6 | 234 | -63 | -45 | 1.04 | 216.8 | 1.7 | 11 | 8098 | 7983 | 239 | 157.9 | 181 | 2.53 | -1.01 | 0.033 | 0.918 | -0.118 | -1.159 | 215 | 8000 | 29.8 | GPS1 | MMB |  | 103.9 | 234 | 234 | -0.062 | -0.03 | 12152 | ENR |  |  | AP | GPS | ALT | -1.2 | 2.4 | -1.2 |  | 111.4 |  | 3 | 1 | -4.1 | 8.3 | 9182 | 48.1 | 175 | 040007FF N N 1 | 040007FF 1 | 2113 | ALT | 178 | 4 | 26.2 | 79 | 2380 | 23.3 | 14.4 | 13.4 | 2 | 9.2 | 15 | -26 | 340 | 356 | 340 | 366 | 1440 | 1380 | 1475 | 1395 | 66
2018-05-02 | 15:31 | 20:31 | -05:00 | 37.3726 | -98.1449 | 8240 | 3DDiff | 333048.6 | 151.1 | 234 | -63 | -45 | 0.56 | 216.4 | 1.7 | 11 | 8103 | 7987 | 249 | 156.8 | 180 | 2.51 | -1.03 | -0.022 | 1.228 | -0.126 | -1.048 | 215 | 8000 | 29.8 | GPS1 | MMB |  | 103.8 | 234 | 234 | -0.059 | -0.03 | 12152 | ENR |  |  | AP | GPS | ALT | -1.2 | 2.4 | -1.2 |  | 74.8 |  | 4 | 2 | -4.1 | 8.4 | 9199 | 48.2 | 175 | 040007FF N N 1 | 040007FF 1 | 2113 | ALT | 178 | 4 | 25.8 | 79 | 2380 | 23.3 | 14.3 | 13.4 | 2 | 9.2 | 15 | -26 | 340 | 356 | 340 | 366 | 1440 | 1380 | 1475 | 1395 | 66
2018-05-02 | 15:31 | 20:31 | -05:00 | 37.3721 | -98.1456 | 8243 | 3DDiff | 333049.6 | 150.6 | 234 | -63 | -45 | 0.59 | 216.1 | 1.7 | 11 | 8104 | 7990 | 183 | 156.7 | 180 | 2.06 | -1.02 | 0.008 | 0.979 | -0.102 | -1.08 | 215 | 8000 | 29.8 | GPS1 | MMB |  | 103.8 | 234 | 234 | -0.062 | -0.03 | 12152 | ENR |  |  | AP | GPS | ALT | -1.2 | 2.2 | -1.2 |  | 66.7 |  | 3 | 2 | -4.1 | 8.5 | 9211 | 48.4 | 175 | 040007FF N N 1 | 040007FF 1 | 2113 | ALT | 178 | 5 | 25.8 | 79 | 2380 | 23.4 | 14.4 | 13.4 | 2 | 9.2 | 15 | -26 | 338 | 354 | 337 | 364 | 1430 | 1370 | 1460 | 1385 | 66
2018-05-02 | 15:31 | 20:31 | -05:00 | 37.3717 | -98.1463 | 8245 | 3DDiff | 333050.6 | 150.2 | 234 | -63 | -45 | 0.52 | 216.3 | 1.7 | 11 | 8104 | 7992 | 41 | 156.2 | 179 | 1.82 | -0.36 | 0.025 | 0.891 | -0.105 | -0.995 | 215 | 8000 | 29.8 | GPS1 | MMB |  | 103.8 | 234 | 234 | -0.062 | -0.03 | 12152 | ENR |  |  | AP | GPS | ALT | -1.2 | 2.1 | -1.2 |  | 64.3 |  | 1 | 3 | -4.1 | 8.6 | 9222 | 48.5 | 174 | 040007FF N N 1 | 040007FF 1 | 2113 | ALT | 178 | 6 | 26.2 | 78 | 2380 | 23.3 | 14.4 | 13.4 | 2 | 9.3 | 15 | -26 | 330 | 346 | 329 | 355 | 1435 | 1375 | 1470 | 1390 | 66
2018-05-02 | 15:31 | 20:31 | -05:00 | 37.3713 | -98.1471 | 8246 | 3DDiff | 333051.7 | 149.9 | 235 | -63 | -45 | 0.28 | 217.2 | 1.7 | 11 | 8106 | 7992 | 77 | 155.9 | 179 | 2.55 | -0.93 | -0.026 | 0.999 | -0.105 | -0.976 | 215 | 8000 | 29.8 | GPS1 | MMB |  | 103.7 | 234 | 234 | -0.062 | -0.03 | 12152 | ENR |  |  | AP | GPS | ALT | -1.3 | 2.2 | -1.3 |  | 51.3 |  | 1 | 3 | -4.1 | 8.7 | 9232 | 48.6 | 174 | 040007FF N N 1 | 040007FF 1 | 2113 | ALT | 178 | 6 | 26.6 | 78 | 2380 | 23.3 | 14.4 | 13.4 | 2 | 9.3 | 15 | -26 | 336 | 353 | 336 | 362 | 1440 | 1380 | 1475 | 1395 | 66
2018-05-02 | 15:31 | 20:31 | -05:00 | 37.3709 | -98.1478 | 8247 | 3DDiff | 333052.6 | 149.6 | 235 | -63 | -44 | 0.7 | 216.9 | 1.7 | 11 | 8101 | 7991 | -30 | 155.7 | 179 | 2.48 | -1.42 | 0.023 | 1.082 | -0.088 | -0.989 | 215 | 8000 | 29.8 | GPS1 | MMB |  | 103.7 | 234 | 234 | -0.062 | -0.03 | 12152 | ENR |  |  | AP | GPS | ALT | -1.3 | 2.4 | -1.3 |  | 86 |  | 1 | 5 | -4.1 | 8.8 | 9241 | 48.8 | 174 | 040007FF N N 1 | 040007FF 1 | 2113 | ALT | 178 | 6 | 26.2 | 78 | 2380 | 23.2 | 14.4 | 13.4 | 2 | 9.3 | 15 | -26 | 339 | 356 | 339 | 365 | 1440 | 1380 | 1475 | 1395 | 66
2018-05-02 | 15:31 | 20:31 | -05:00 | 37.3705 | -98.1485 | 8251 | 3DDiff | 333053.7 | 149.1 | 235 | -62 | -44 | 1.44 | 216.9 | 1.7 | 11 | 8110 | 7993 | 172 | 155.4 | 178 | 2.72 | -0.91 | 0.016 | 1.099 | -0.067 | -0.914 | 215 | 8000 | 29.8 | GPS1 | MMB |  | 103.6 | 234 | 234 | -0.062 | -0.03 | 12152 | ENR |  |  | AP | GPS | ALT | -1.3 | 2.5 | -1.4 |  | 15.2 |  | 7 | 2 | -4.1 | 8.8 | 9251 | 48.9 | 174 | 040007FF N N 1 | 040007FF 1 | 2113 | ALT | 178 | 6 | 26.1 | 78 | 2380 | 23.2 | 14.4 | 13.4 | 2 | 9.2 | 15 | -26 | 340 | 356 | 340 | 366 | 1440 | 1380 | 1475 | 1395 | 66
2018-05-02 | 15:31 | 20:31 | -05:00 | 37.3701 | -98.1492 | 8256 | 3DDiff | 333054.6 | 148.7 | 234 | -62 | -44 | 1.37 | 216.7 | 1.7 | 11 | 8116 | 7998 | 358 | 155.3 | 178 | 2.11 | -0.77 | -0.041 | 1.03 | -0.101 | -1.072 | 215 | 8000 | 29.8 | GPS1 | MMB |  | 103.6 | 234 | 234 | -0.062 | -0.03 | 12152 | ENR |  |  | AP | GPS | ALT | -1.4 | 2.2 | -1.4 |  | -26.9 |  | 1 | 0 | -4.1 | 8.9 | 9263 | 49 | 174 | 040007FF N N 1 | 040007FF 1 | 2113 | ALT | 178 | 7 | 26.2 | 78 | 2380 | 23.3 | 14.4 | 13.4 | 2 | 9.2 | 15 | -26 | 340 | 356 | 340 | 366 | 1440 | 1385 | 1475 | 1395 | 66
2018-05-02 | 15:31 | 20:31 | -05:00 | 37.3698 | -98.1499 | 8259 | 3DDiff | 333055.6 | 148.4 | 235 | -62 | -44 | 0.33 | 217.1 | 1.7 | 11 | 8118 | 8004 | 44 | 156.2 | 179 | 1.2 | 0.37 | 0.019 | 0.938 | -0.129 | -1.248 | 215 | 8000 | 29.8 | GPS1 | MMB |  | 103.5 | 234 | 234 | -0.062 | -0.03 | 12152 | ENR |  |  | AP | GPS | ALT | -1.4 | 1.7 | -1.3 |  | -42.3 |  | -1 | -1 | -4.1 | 8.9 | 9274 | 49.1 | 174 | 040007FF N N 1 | 040007FF 1 | 2113 | ALT | 178 | 7 | 26.3 | 78 | 2390 | 23.4 | 14.4 | 13.4 | 2 | 9.2 | 15 | -26 | 340 | 356 | 340 | 366 | 1440 | 1385 | 1475 | 1395 | 66
2018-05-02 | 15:31 | 20:31 | -05:00 | 37.3693 | -98.1506 | 8260 | 3DDiff | 333056.7 | 148.4 | 234 | -62 | -44 | 0.12 | 216.5 | 1.7 | 11 | 8122 | 8005 | 288 | 156.4 | 180 | 1.1 | -2.99 | -0.059 | 1.057 | -0.113 | -0.961 | 215 | 8000 | 29.8 | GPS1 | MMB |  | 103.5 | 234 | 234 | -0.062 | -0.03 | 12152 | ENR |  |  | AP | GPS | ALT | -1.4 | 1.4 | -1.4 |  | -82 |  | 7 | 4 | -4.1 | 9 | 9283 | 49.2 | 175 | 020007FF N N 1 | 020007FF 1 | 2113 | ALT | 178 | 6 | 26.8 | 78 | 2390 | 23.3 | 14.4 | 13.4 | 2 | 9.2 | 15 | -26 | 340 | 356 | 340 | 366 | 1440 | 1385 | 1475 | 1395 | 66
2018-05-02 | 15:31 | 20:31 | -05:00 | 37.3689 | -98.1513 | 8260 | 3DDiff | 333057.7 | 148.5 | 234 | -62 | -44 | 0.05 | 216.2 | 1.7 | 11 | 8119 | 8007 | 72 | 157.2 | 180 | 1.17 | -1.87 | 0.05 | 0.919 | -0.102 | -1.009 | 215 | 8000 | 29.8 | GPS1 | MMB |  | 103.5 | 234 | 234 | -0.062 | -0.03 | 12152 | ENR |  |  | AP | GPS | ALT | -1.4 | 1.1 | -1.4 |  | -50.9 |  | 3 | 2 | -4.1 | 9 | 9291 | 49.3 | 175 | 040007FF N N 1 | 040007FF 1 | 2113 | ALT | 178 | 6 | 26.9 | 78 | 2390 | 23.3 | 14.4 | 13.4 | 2 | 9.2 | 15 | -26 | 340 | 356 | 340 | 366 | 1450 | 1385 | 1475 | 1395 | 65
2018-05-02 | 15:31 | 20:31 | -05:00 | 37.3686 | -98.152 | 8259 | 3DDiff | 333058.6 | 148.5 | 235 | -62 | -44 | -0.81 | 217.2 | 1.7 | 11 | 8121 | 8009 | 18 | 157 | 180 | 1.41 | -1.28 | 0.062 | 0.831 | -0.125 | -1.188 | 215 | 8000 | 29.8 | GPS1 | MMB |  | 103.4 | 234 | 234 | -0.062 | -0.03 | 12152 | ENR |  |  | AP | GPS | ALT | -1.4 | 1.1 | -1.3 |  | -74.6 |  | 2 | -1 | -4.1 | 9.1 | 9299 | 49.4 | 175 | 040007FF N N 1 | 040007FF 1 | 2113 | ALT | 178 | 5 | 26.7 | 79 | 2390 | 23.2 | 14.4 | 13.4 | 2 | 9.2 | 15 | -26 | 340 | 356 | 340 | 366 | 1445 | 1385 | 1475 | 1395 | 66
2018-05-02 | 15:31 | 20:31 | -05:00 | 37.3681 | -98.1527 | 8255 | 3DDiff | 333059.7 | 148.6 | 235 | -62 | -44 | -1.03 | 218.8 | 1.7 | 11 | 8123 | 8010 | 26 | 156.1 | 179 | 1.12 | -1.8 | 0.043 | 0.881 | -0.102 | -0.936 | 215 | 8000 | 29.8 | GPS1 | MMB |  | 103.4 | 234 | 234 | -0.066 | -0.03 | 12152 | ENR |  |  | AP | GPS | ALT | -1.4 | 1.4 | -1.3 |  | -88.6 |  | 2 | 3 | -4.1 | 9.2 | 9310 | 49.5 | 175 | 040007FF N N 1 | 040007FF 1 | 2113 | ALT | 178 | 5 | 26.5 | 79 | 2380 | 23.2 | 14.3 | 13.4 | 2 | 9.3 | 15 | -26 | 340 | 356 | 340 | 366 | 1445 | 1385 | 1475 | 1395 | 66
2018-05-02 | 15:31 | 20:31 | -05:00 | 37.3677 | -98.1535 | 8250 | 3DDiff | 333060.7 | 148.8 | 234 | -62 | -44 | -1.63 | 217.5 | 1.7 | 11 | 8108 | 8005 | -313 | 155.2 | 178 | 1.25 | -0.47 | -0.015 | 1.022 | -0.106 | -0.972 | 215 | 8000 | 29.8 | GPS1 | MMB |  | 103.3 | 234 | 234 | -0.066 | -0.03 | 12152 | ENR |  |  | AP | GPS | ALT | -1.3 | 1.6 | -1.3 |  | 23.1 |  | 0 | 10 | -4.1 | 9.2 | 9313 | 49.6 | 175 | 040007FF N N 1 | 040007FF 1 | 2113 | ALT | 178 | 6 | 26.2 | 79 | 2380 | 23.2 | 14.3 | 13.4 | 2 | 9.2 | 15 | -26 | 340 | 356 | 340 | 366 | 1445 | 1385 | 1475 | 1395 | 66
2018-05-02 | 15:31 | 20:31 | -05:00 | 37.3673 | -98.1541 | 8247 | 3DDiff | 333061.7 | 149 | 234 | -62 | -45 | -0.44 | 217.4 | 1.7 | 11 | 8107 | 7999 | -254 | 154.4 | 177 | 1.45 | -0.68 | -0.023 | 1.273 | -0.062 | -0.814 | 215 | 8000 | 29.8 | GPS1 | MMB |  | 103.3 | 234 | 234 | -0.066 | -0.03 | 12152 | ENR |  |  | AP | GPS | ALT | -1.3 | 1.9 | -1.3 |  | 36.4 |  | -2 | 7 | -4.1 | 9.3 | 9312 | 49.6 | 175 | 040007FF N N 1 | 040007FF 1 | 2113 | ALT | 178 | 6 | 25.9 | 79 | 2380 | 23.3 | 14.4 | 13.4 | 2 | 9.2 | 15 | -26 | 340 | 356 | 340 | 366 | 1445 | 1385 | 1475 | 1395 | 66
2018-05-02 | 15:31 | 20:31 | -05:00 | 37.3669 | -98.1548 | 8248 | 3DDiff | 333062.7 | 149 | 235 | -62 | -44 | 0.61 | 217.6 | 1.7 | 11 | 8106 | 7996 | -148 | 154.4 | 177 | 1.07 | -0.29 | 0.031 | 1.023 | -0.053 | -0.965 | 215 | 8000 | 29.8 | GPS1 | MMB |  | 103.3 | 234 | 234 | -0.066 | -0.03 | 12152 | ENR |  |  | AP | GPS | ALT | -1.3 | 1.7 | -1.3 |  | 48.2 |  | -1 | 4 | -4.1 | 9.4 | 9314 | 49.6 | 175 | 040007FF N N 1 | 040007FF 1 | 2113 | ALT | 178 | 6 | 26.1 | 79 | 2380 | 23.3 | 14.3 | 13.4 | 2 | 9.2 | 15 | -26 | 340 | 356 | 340 | 366 | 1445 | 1385 | 1475 | 1395 | 65
2018-05-02 | 15:31 | 20:31 | -05:00 | 37.3665 | -98.1555 | 8250 | 3DDiff | 333063.7 | 149 | 235 | -63 | -44 | 0.63 | 217.5 | 1.7 | 11 | 8107 | 7995 | -40 | 154.2 | 177 | 1.19 | -0.81 | 0.064 | 0.995 | -0.096 | -0.995 | 215 | 8000 | 29.8 | GPS1 | MMB |  | 103.2 | 234 | 234 | -0.066 | -0.03 | 12152 | ENR |  |  | AP | GPS | ALT | -1.3 | 1.4 | -1.4 |  | 43.9 |  | -2 | 3 | -4.1 | 9.4 | 9319 | 49.6 | 175 | 040007FF N N 1 | 040007FF 1 | 2113 | ALT | 178 | 6 | 26.3 | 79 | 2380 | 23.3 | 14.3 | 13.4 | 2 | 9.1 | 15 | -26 | 340 | 356 | 340 | 366 | 1445 | 1385 | 1475 | 1395 | 65
2018-05-02 | 15:31 | 20:31 | -05:00 | 37.3661 | -98.1562 | 8251 | 3DDiff | 333064.6 | 149.1 | 235 | -62 | -45 | 0.46 | 218.4 | 1.7 | 11 | 8116 | 7998 | 142 | 154.4 | 177 | 1.17 | -1.78 | 0.025 | 0.871 | -0.1 | -1.013 | 215 | 8000 | 29.8 | GPS1 | MMB |  | 103.2 | 234 | 234 | -0.066 | -0.03 | 12152 | ENR |  |  | AP | GPS | ALT | -1.4 | 1.1 | -1.4 |  | -29 |  | 1 | -1 | -4.1 | 9.5 | 9329 | 49.6 | 175 | 040007FF N N 1 | 040007FF 1 | 2113 | ALT | 178 | 6 | 26.4 | 79 | 2380 | 23.3 | 14.3 | 13.4 | 2 | 9.2 | 15 | -26 | 340 | 356 | 340 | 366 | 1445 | 1385 | 1475 | 1395 | 65
2018-05-02 | 15:31 | 20:31 | -05:00 | 37.3658 | -98.1569 | 8251 | 3DDiff | 333065.6 | 149 | 234 | -62 | -45 | -0.68 | 217.8 | 1.7 | 11 | 8112 | 8015 | 52 | 154.3 | 177 | 0.76 | -1.11 | 0.013 | 0.882 | -0.131 | -1.147 | 215 | 8000 | 29.83 | GPS1 | MMB |  | 103.1 | 234 | 234 | -0.066 | -0.03 | 12152 | ENR |  |  | AP | GPS | ALT | -1.4 | 0.9 | -1.4 |  | -219.8 |  | 0 | 1 | -4.1 | 9.5 | 9336 | 49.5 | 175 | 040007FF N N 1 | 040007FF 1 | 2113 | ALT | 178 | 7 | 26.2 | 79 | 2380 | 23.2 | 14.4 | 13.4 | 2 | 9.2 | 15 | -26 | 340 | 356 | 340 | 366 | 1450 | 1385 | 1475 | 1395 | 65
2018-05-02 | 15:31 | 20:31 | -05:00 | 37.3653 | -98.1576 | 8247 | 3DDiff | 333066.7 | 149.1 | 234 | -62 | -45 | -1.16 | 216.9 | 1.7 | 11 | 8109 | 8023 | -71 | 154.8 | 178 | 0.6 | -0.69 | -0.003 | 1.114 | -0.133 | -0.99 | 215 | 8000 | 29.83 | GPS1 | MMB |  | 103.1 | 234 | 234 | -0.066 | -0.03 | 12152 | ENR |  |  | AP | GPS | ALT | -1.4 | 0.8 | -1.4 |  | -204.6 |  | -1 | 7 | -4.1 | 9.5 | 9340 | 49.4 | 176 | 040007FF N N 1 | 040007FF 1 | 2113 | ALT | 178 | 7 | 26 | 79 | 2380 | 23.2 | 14.4 | 13.4 | 2 | 9.2 | 15 | -26 | 340 | 356 | 340 | 366 | 1450 | 1385 | 1475 | 1395 | 65
2018-05-02 | 15:31 | 20:31 | -05:00 | 37.3649 | -98.1583 | 8244 | 3DDiff | 333067.6 | 149.2 | 234 | -62 | -45 | -0.73 | 217 | 1.7 | 11 | 8111 | 8025 | 13 | 154.8 | 178 | 1.11 | -0.92 | 0.017 | 1.021 | -0.079 | -0.952 | 215 | 8000 | 29.83 | GPS1 | MMB |  | 103.1 | 234 | 234 | -0.066 | -0.03 | 12152 | ENR |  |  | AP | GPS | ALT | -1.3 | 0.7 | -1.4 |  | -208 |  | -3 | 2 | -4.1 | 9.6 | 9341 | 49.4 | 175 | 040007FF N N 1 | 040007FF 1 | 2113 | ALT | 178 | 7 | 25.9 | 79 | 2380 | 23.3 | 14.4 | 13.4 | 2 | 9.2 | 15 | -26 | 340 | 356 | 340 | 366 | 1445 | 1385 | 1475 | 1395 | 65
2018-05-02 | 15:31 | 20:31 | -05:00 | 37.3645 | -98.1591 | 8243 | 3DDiff | 333068.7 | 149.4 | 235 | -63 | -45 | -0.4 | 217.4 | 1.7 | 11 | 8103 | 8025 | -281 | 154 | 177 | 0.2 | -1.42 | 0.005 | 1.007 | -0.075 | -1.098 | 215 | 8000 | 29.83 | GPS1 | MMB |  | 103 | 234 | 234 | -0.066 | -0.03 | 12152 | ENR |  |  | AP | GPS | ALT | -1.3 | 0.5 | -1.3 |  | -166.2 |  | 0 | 0 | -4.1 | 9.6 | 9345 | 49.3 | 175 | 040007FF N N 1 | 040007FF 1 | 2113 | ALT | 178 | 7 | 26.4 | 79 | 2370 | 23.4 | 14.4 | 13.4 | 2 | 9.2 | 15 | -26 | 340 | 356 | 340 | 366 | 1445 | 1385 | 1475 | 1395 | 65
2018-05-02 | 15:31 | 20:31 | -05:00 | 37.3641 | -98.1597 | 8241 | 3DDiff | 333069.7 | 149.6 | 234 | -62 | -45 | -0.61 | 216.9 | 1.7 | 11 | 8103 | 8019 | -137 | 153.6 | 177 | 0.53 | -2.32 | 0.01 | 0.862 | -0.091 | -0.858 | 215 | 8000 | 29.83 | GPS1 | MMB |  | 103 | 234 | 234 | -0.066 | -0.03 | 12152 | ENR |  |  | AP | GPS | ALT | -1.3 | 0.5 | -1.3 |  | -144.2 |  | 10 | 5 | -4.1 | 9.6 | 9341 | 49.2 | 175 | 040007FF N N 1 | 040007FF 1 | 2113 | ALT | 178 | 7 | 26.7 | 79 | 2380 | 23.3 | 14.4 | 13.4 | 2 | 9.2 | 15 | -26 | 340 | 356 | 340 | 366 | 1445 | 1385 | 1475 | 1395 | 65
2018-05-02 | 15:31 | 20:31 | -05:00 | 37.3637 | -98.1605 | 8239 | 3DDiff | 333070.7 | 149.8 | 234 | -62 | -46 | -0.48 | 216.9 | 1.7 | 11 | 8099 | 8017 | -87 | 155 | 178 | 1.04 | -1.85 | 0.016 | 0.882 | -0.083 | -1.094 | 215 | 8000 | 29.83 | GPS1 | MMB |  | 102.9 | 234 | 234 | -0.066 | -0.03 | 12152 | ENR |  |  | AP | GPS | ALT | -1.2 | 0.5 | -1.1 |  | -115.8 |  | 4 | 1 | -4.1 | 9.6 | 9333 | 49.1 | 175 | 040007FF N N 1 | 040007FF 1 | 2113 | ALT | 178 | 7 | 26.6 | 79 | 2410 | 23.3 | 14.4 | 13.4 | 2 | 9.2 | 15 | -26 | 340 | 356 | 340 | 366 | 1445 | 1385 | 1475 | 1395 | 65
2018-05-02 | 15:31 | 20:31 | -05:00 | 37.3633 | -98.1612 | 8237 | 3DDiff | 333071.7 | 149.7 | 234 | -62 | -46 | -0.5 | 216.9 | 1.7 | 11 | 8095 | 8016 | -260 | 157 | 180 | 0.9 | -1.13 | 0.094 | 0.918 | -0.116 | -1.015 | 215 | 8000 | 29.83 | GPS1 | MMB |  | 102.9 | 234 | 234 | -0.066 | -0.03 | 12152 | ENR |  |  | AP | GPS | ALT | -1.2 | 0.7 | -1 |  | -93.4 |  | 4 | 0 | -4.1 | 9.5 | 9321 | 49 | 175 | 040007FF N N 1 | 040007FF 1 | 2113 | ALT | 178 | 7 | 26.7 | 79 | 2410 | 23.3 | 14.4 | 13.4 | 2 | 9.2 | 15 | -26 | 340 | 356 | 340 | 366 | 1445 | 1385 | 1475 | 1395 | 65
2018-05-02 | 15:31 | 20:31 | -05:00 | 37.3629 | -98.1619 | 8235 | 3DDiff | 333072.7 | 149.7 | 234 | -62 | -46 | -0.93 | 216.7 | 1.7 | 11 | 8096 | 8012 | -77 | 157.9 | 181 | 1.88 | -1 | 0.048 | 1.14 | -0.113 | -0.936 | 215 | 8000 | 29.83 | GPS1 | MMB |  | 102.8 | 234 | 234 | -0.066 | -0.03 | 12152 | ENR |  |  | AP | GPS | ALT | -1.1 | 1.2 | -1 |  | -91.6 |  | 1 | 1 | -4.1 | 9.5 | 9314 | 48.8 | 175 | 040007FF N N 1 | 040007FF 1 | 2113 | ALT | 178 | 7 | 26.7 | 79 | 2390 | 23.2 | 14.4 | 13.4 | 2 | 9.3 | 15 | -26 | 340 | 356 | 340 | 366 | 1445 | 1385 | 1480 | 1395 | 66
2018-05-02 | 15:31 | 20:31 | -05:00 | 37.3625 | -98.1625 | 8235 | 3DDiff | 333073.7 | 149.6 | 234 | -62 | -46 | 0.59 | 216.9 | 1.7 | 11 | 8093 | 8011 | -183 | 158.5 | 182 | 0.58 | -0.81 | 0.059 | 0.948 | -0.059 | -0.969 | 215 | 8000 | 29.83 | GPS1 | MMB |  | 102.8 | 234 | 234 | -0.066 | -0.03 | 12152 | ENR |  |  | AP | GPS | ALT | -1 | 1.4 | -0.9 |  | -69 |  | 2 | 2 | -4.1 | 9.5 | 9314 | 48.7 | 175 | 040007FF N N 1 | 040007FF 1 | 2113 | ALT | 178 | 7 | 26.4 | 79 | 2400 | 23.2 | 14.4 | 13.4 | 2 | 9.3 | 15 | -26 | 340 | 356 | 340 | 366 | 1445 | 1385 | 1480 | 1395 | 66
2018-05-02 | 15:31 | 20:31 | -05:00 | 37.3621 | -98.1632 | 8234 | 3DDiff | 333074.6 | 149.4 | 233 | -62 | -46 | -0.45 | 216.1 | 1.7 | 11 | 8089 | 8008 | -185 | 158.8 | 182 | 1.38 | -1.34 | 0.071 | 1.085 | -0.136 | -1.105 | 215 | 8000 | 29.83 | GPS1 | MMB |  | 102.8 | 234 | 234 | -0.066 | -0.03 | 12152 | ENR |  |  | AP | GPS | ALT | -0.9 | 1.3 | -0.9 |  | -35 |  | 2 | 0 | -4.1 | 9.5 | 9310 | 48.7 | 176 | 040007FF N N 1 | 040007FF 1 | 2113 | ALT | 178 | 7 | 26.1 | 79 | 2400 | 23.2 | 14.4 | 13.4 | 2 | 9.2 | 15 | -26 | 340 | 356 | 340 | 366 | 1445 | 1385 | 1480 | 1395 | 66
2018-05-02 | 15:31 | 20:31 | -05:00 | 37.3617 | -98.164 | 8234 | 3DDiff | 333075.7 | 149.3 | 233 | -62 | -46 | -0.25 | 216.4 | 1.7 | 11 | 8096 | 8008 | 50 | 158.4 | 182 | 0.64 | -0.84 | 0.027 | 0.966 | -0.091 | -1.172 | 215 | 8000 | 29.83 | GPS1 | MMB |  | 102.7 | 234 | 234 | -0.066 | -0.03 | 12152 | ENR |  |  | AP | GPS | ALT | -0.9 | 1.2 | -0.9 |  | -94.3 |  | 5 | 1 | -4.1 | 9.5 | 9315 | 48.6 | 176 | 040007FF N N 1 | 040007FF 1 | 2113 | ALT | 178 | 7 | 25.8 | 79 | 2390 | 23.3 | 14.4 | 13.4 | 2 | 9.3 | 15 | -26 | 340 | 356 | 340 | 366 | 1445 | 1385 | 1480 | 1395 | 66
2018-05-02 | 15:31 | 20:31 | -05:00 | 37.3613 | -98.1646 | 8233 | 3DDiff | 333076.7 | 149.3 | 233 | -62 | -46 | -0.43 | 216.1 | 1.7 | 11 | 8094 | 8010 | 11 | 157.5 | 181 | 0.5 | -0.73 | 0.019 | 1.055 | -0.112 | -1.034 | 215 | 8000 | 29.83 | GPS1 | MMB |  | 102.7 | 234 | 234 | -0.066 | -0.03 | 12152 | ENR |  |  | AP | GPS | ALT | -0.9 | 0.9 | -0.8 |  | -80.5 |  | 1 | 2 | -4.1 | 9.6 | 9322 | 48.6 | 176 | 040007FF N N 1 | 040007FF 1 | 2113 | ALT | 178 | 7 | 25.8 | 79 | 2390 | 23.2 | 14.4 | 13.4 | 2 | 9.3 | 15 | -26 | 340 | 356 | 340 | 366 | 1445 | 1385 | 1480 | 1395 | 66
2018-05-02 | 15:31 | 20:31 | -05:00 | 37.3609 | -98.1653 | 8232 | 3DDiff | 333077.6 | 149.3 | 234 | -62 | -46 | -0.77 | 216.5 | 1.7 | 11 | 8094 | 8010 | -15 | 156.8 | 180 | 0.43 | 0.65 | 0.017 | 0.997 | -0.111 | -1.14 | 215 | 8000 | 29.83 | GPS1 | MMB |  | 102.6 | 234 | 234 | -0.066 | -0.03 | 12152 | ENR |  |  | AP | GPS | ALT | -0.8 | 0.6 | -0.8 |  | -79.4 |  | -1 | 2 | -4.1 | 9.6 | 9325 | 48.6 | 176 | 040007FF N N 1 | 040007FF 1 | 2113 | ALT | 178 | 7 | 25.8 | 79 | 2390 | 23.2 | 14.4 | 13.4 | 2 | 9.3 | 15 | -26 | 340 | 356 | 340 | 366 | 1445 | 1385 | 1480 | 1395 | 66
2018-05-02 | 15:31 | 20:31 | -05:00 | 37.3604 | -98.166 | 8229 | 3DDiff | 333078.6 | 149.4 | 234 | -62 | -46 | -0.89 | 216.1 | 1.7 | 11 | 8090 | 8008 | -95 | 156.2 | 179 | 0.28 | 0.07 | 0.007 | 1.028 | -0.119 | -1.053 | 215 | 8000 | 29.83 | GPS1 | MMB |  | 102.6 | 234 | 234 | -0.062 | -0.03 | 12152 | ENR |  |  | AP | GPS | ALT | -0.8 | 0.4 | -0.8 |  | -45.7 |  | -2 | 3 | -4.1 | 9.6 | 9325 | 48.6 | 176 | 040007FF N N 1 | 040007FF 1 | 2113 | ALT | 178 | 7 | 25.7 | 79 | 2390 | 23.2 | 14.4 | 13.4 | 2 | 9.3 | 15 | -26 | 340 | 357 | 340 | 366 | 1445 | 1385 | 1480 | 1395 | 66
2018-05-02 | 15:31 | 20:31 | -05:00 | 37.36 | -98.1667 | 8226 | 3DDiff | 333079.6 | 149.6 | 234 | -62 | -46 | -1.29 | 215.9 | 1.7 | 11 | 8088 | 8006 | -171 | 155.6 | 179 | 0.17 | -0.33 | 0.002 | 1.029 | -0.118 | -1.05 | 215 | 8000 | 29.83 | GPS1 | MMB |  | 102.6 | 234 | 234 | -0.062 | -0.03 | 12152 | ENR |  |  | AP | GPS | ALT | -0.8 | 0.4 | -0.8 |  | -25.5 |  | -1 | 3 | -4.1 | 9.6 | 9322 | 48.6 | 176 | 040007FF N N 1 | 040007FF 1 | 2113 | ALT | 178 | 7 | 25.6 | 79 | 2390 | 23.4 | 14.4 | 13.4 | 2 | 9.3 | 15 | -26 | 340 | 357 | 340 | 366 | 1445 | 1385 | 1480 | 1395 | 66
2018-05-02 | 15:31 | 20:31 | -05:00 | 37.3596 | -98.1674 | 8222 | 3DDiff | 333080.6 | 149.8 | 234 | -62 | -46 | -1.03 | 215.7 | 1.7 | 11 | 8086 | 8003 | -123 | 155.8 | 179 | 0.21 | -1.2 | -0.016 | 1.069 | -0.093 | -1.004 | 215 | 8000 | 29.83 | GPS1 | MMB |  | 102.5 | 234 | 234 | -0.062 | -0.03 | 12152 | ENR |  |  | AP | GPS | ALT | -0.8 | 0.3 | -0.9 |  | -11.6 |  | 3 | 3 | -4.1 | 9.6 | 9318 | 48.6 | 176 | 040007FF N N 1 | 040007FF 1 | 2113 | ALT | 178 | 7 | 25.6 | 79 | 2390 | 23.5 | 14.3 | 13.4 | 2 | 9.2 | 15 | -26 | 340 | 357 | 340 | 366 | 1445 | 1385 | 1480 | 1395 | 66
2018-05-02 | 15:31 | 20:31 | -05:00 | 37.3592 | -98.1681 | 8219 | 3DDiff | 333081.6 | 150 | 234 | -62 | -46 | -0.74 | 215.5 | 1.7 | 11 | 8082 | 8000 | -170 | 156.3 | 180 | 0.36 | -1.23 | -0.028 | 1.14 | -0.101 | -1.039 | 215 | 8000 | 29.83 | GPS1 | MMB |  | 102.5 | 234 | 234 | -0.062 | -0.03 | 12152 | ENR |  |  | AP | GPS | ALT | -0.8 | 0.3 | -0.8 |  | 20.8 |  | 3 | 3 | -4.1 | 9.6 | 9312 | 48.6 | 176 | 040007FF N N 1 | 040007FF 1 | 2113 | ALT | 178 | 7 | 25.7 | 78 | 2400 | 23.5 | 14.4 | 13.4 | 2 | 9.2 | 15 | -26 | 340 | 357 | 340 | 366 | 1445 | 1385 | 1480 | 1395 | 66
2018-05-02 | 15:31 | 20:31 | -05:00 | 37.3588 | -98.1688 | 8218 | 3DDiff | 333082.6 | 150 | 234 | -62 | -46 | -0.2 | 216.1 | 1.7 | 11 | 8079 | 7998 | -247 | 158.4 | 182 | 0.5 | -0.35 | 0.027 | 1.001 | -0.099 | -1.031 | 215 | 8000 | 29.83 | GPS1 | MMB |  | 102.4 | 234 | 234 | -0.062 | -0.03 | 12152 | ENR |  |  | AP | GPS | ALT | -0.8 | 0.3 | -0.7 |  | 41.3 |  | 1 | 2 | -4.1 | 9.5 | 9302 | 48.6 | 175 | 040007FF N N 1 | 040007FF 1 | 2113 | ALT | 178 | 7 | 25.4 | 78 | 2410 | 23.5 | 14.4 | 13.4 | 2 | 9.2 | 15 | -26 | 340 | 357 | 340 | 366 | 1445 | 1385 | 1480 | 1395 | 66
2018-05-02 | 15:31 | 20:31 | -05:00 | 37.3584 | -98.1695 | 8218 | 3DDiff | 333083.6 | 150.1 | 233 | -62 | -46 | 0.04 | 215.5 | 1.7 | 11 | 8074 | 7993 | -155 | 159.3 | 183 | 1.19 | -0.82 | 0.021 | 1.087 | -0.099 | -1.022 | 215 | 8000 | 29.83 | GPS1 | MMB |  | 102.4 | 234 | 234 | -0.062 | -0.03 | 12152 | ENR |  |  | AP | GPS | ALT | -0.7 | 0.7 | -0.7 |  | 87.1 |  | -1 | 6 | -4.1 | 9.5 | 9294 | 48.6 | 175 | 040007FF N N 1 | 040007FF 1 | 2113 | ALT | 178 | 7 | 25.4 | 79 | 2400 | 23.6 | 14.3 | 13.4 | 2 | 9.3 | 15 | -26 | 340 | 357 | 340 | 366 | 1445 | 1385 | 1480 | 1395 | 66
2018-05-02 | 15:31 | 20:31 | -05:00 | 37.358 | -98.1702 | 8220 | 3DDiff | 333084.6 | 150 | 233 | -62 | -46 | 1.06 | 215.7 | 1.7 | 11 | 8079 | 7993 | 24 | 159.3 | 183 | 1.54 | -0.88 | -0.001 | 0.986 | -0.073 | -0.943 | 215 | 8000 | 29.83 | GPS1 | MMB |  | 102.3 | 234 | 234 | -0.062 | -0.03 | 12152 | ENR |  |  | AP | GPS | ALT | -0.7 | 1 | -0.6 |  | 41.5 |  | 2 | 1 | -4.1 | 9.5 | 9297 | 48.7 | 175 | 040007FF N N 1 | 040007FF 1 | 2113 | ALT | 178 | 7 | 25.4 | 79 | 2400 | 23.7 | 14.3 | 13.4 | 2 | 9.2 | 15 | -26 | 340 | 357 | 340 | 366 | 1445 | 1385 | 1480 | 1395 | 66
2018-05-02 | 15:31 | 20:31 | -05:00 | 37.3575 | -98.1709 | 8223 | 3DDiff | 333085.6 | 149.9 | 234 | -62 | -46 | 0.84 | 216.4 | 1.7 | 11 | 8080 | 7995 | 6 | 158.7 | 182 | 1.63 | -0.67 | -0.019 | 1.043 | -0.102 | -1.135 | 215 | 8000 | 29.83 | GPS1 | MMB |  | 102.3 | 234 | 234 | -0.059 | -0.03 | 12152 | ENR |  |  | AP | GPS | ALT | -0.7 | 1.1 | -0.6 |  | 33.8 |  | 1 | 0 | -4.1 | 9.6 | 9305 | 48.7 | 175 | 040007FF N N 1 | 040007FF 1 | 2113 | ALT | 178 | 7 | 25.4 | 79 | 2390 | 23.7 | 14.4 | 13.4 | 2 | 9.2 | 15 | -26 | 340 | 357 | 340 | 366 | 1445 | 1385 | 1480 | 1400 | 66
2018-05-02 | 15:31 | 20:31 | -05:00 | 37.3571 | -98.1716 | 8227 | 3DDiff | 333086.6 | 149.7 | 233 | -62 | -46 | 1.27 | 216.2 | 1.7 | 11 | 8084 | 7996 | 141 | 158.5 | 182 | 1.42 | -0.35 | -0.032 | 0.949 | -0.105 | -1.011 | 215 | 8000 | 29.83 | GPS1 | MMB |  | 102.3 | 234 | 234 | -0.059 | -0.03 | 12152 | ENR |  |  | AP | GPS | ALT | -0.6 | 1.2 | -0.5 |  | 4.9 |  | 3 | -1 | -4.1 | 9.6 | 9310 | 48.8 | 176 | 040007FF N N 1 | 040007FF 1 | 2113 | ALT | 178 | 7 | 25.5 | 79 | 2400 | 23.7 | 14.3 | 13.4 | 2 | 9.2 | 15 | -26 | 340 | 357 | 340 | 366 | 1445 | 1385 | 1480 | 1400 | 66
2018-05-02 | 15:31 | 20:31 | -05:00 | 37.3567 | -98.1723 | 8230 | 3DDiff | 333087.6 | 149.5 | 233 | -61 | -46 | 0.84 | 216.3 | 1.7 | 11 | 8088 | 8000 | 218 | 157.7 | 181 | 1.09 | 0 | -0.004 | 0.995 | -0.122 | -1.094 | 215 | 8000 | 29.83 | GPS1 | MMB |  | 102.2 | 234 | 234 | -0.059 | -0.03 | 12152 | ENR |  |  | AP | GPS | ALT | -0.6 | 1 | -0.5 |  | -29.8 |  | -1 | -3 | -4.1 | 9.7 | 9320 | 48.9 | 176 | 040007FF N N 1 | 040007FF 1 | 2113 | ALT | 178 | 7 | 25.7 | 78 | 2390 | 23.6 | 14.3 | 13.4 | 2 | 9.2 | 15 | -26 | 340 | 357 | 340 | 367 | 1445 | 1385 | 1480 | 1400 | 66
2018-05-02 | 15:31 | 20:31 | -05:00 | 37.3563 | -98.173 | 8231 | 3DDiff | 333088.6 | 149.4 | 233 | -62 | -46 | 0.22 | 215.5 | 1.7 | 11 | 8088 | 8003 | 130 | 157.1 | 181 | 0.79 | -0.83 | -0.005 | 0.959 | -0.124 | -1.189 | 215 | 8000 | 29.83 | GPS1 | MMB |  | 102.2 | 234 | 234 | -0.059 | -0.03 | 12152 | ENR |  |  | AP | GPS | ALT | -0.5 | 0.8 | -0.5 |  | -32.3 |  | -1 | -1 | -4.1 | 9.7 | 9332 | 48.9 | 176 | 040007FF N N 1 | 040007FF 1 | 2113 | ALT | 178 | 7 | 26.2 | 78 | 2390 | 23.4 | 14.4 | 13.4 | 2 | 9.2 | 15 | -26 | 340 | 357 | 340 | 367 | 1450 | 1385 | 1480 | 1400 | 66
2018-05-02 | 15:31 | 20:31 | -05:00 | 37.3559 | -98.1737 | 8231 | 3DDiff | 333089.6 | 149.3 | 233 | -62 | -46 | -0.24 | 216.1 | 1.7 | 11 | 8094 | 8005 | 167 | 157.2 | 181 | 0.69 | -0.47 | 0.033 | 0.956 | -0.13 | -1.117 | 215 | 8000 | 29.83 | GPS1 | MMB |  | 102.1 | 234 | 234 | -0.059 | -0.03 | 12152 | ENR |  |  | AP | GPS | ALT | -0.5 | 0.7 | -0.5 |  | -77.3 |  | 1 | -2 | -4.1 | 9.8 | 9339 | 49 | 176 | 040007FF N N 1 | 040007FF 1 | 2113 | ALT | 178 | 7 | 26.5 | 78 | 2400 | 23.4 | 14.4 | 13.4 | 2 | 9.2 | 15 | -26 | 340 | 357 | 340 | 367 | 1450 | 1385 | 1480 | 1400 | 65
2018-05-02 | 15:31 | 20:31 | -05:00 | 37.3555 | -98.1744 | 8229 | 3DDiff | 333090.6 | 149.3 | 233 | -62 | -46 | -1.23 | 215.3 | 1.7 | 11 | 8088 | 8005 | 79 | 158.5 | 182 | 0.83 | -0.8 | -0.02 | 1.233 | -0.143 | -1.222 | 215 | 8000 | 29.83 | GPS1 | MMB |  | 102.1 | 234 | 234 | -0.059 | -0.03 | 12152 | ENR |  |  | AP | GPS | ALT | -0.5 | 0.6 | -0.6 |  | -26.7 |  | 1 | 2 | -4.1 | 9.8 | 9339 | 49.1 | 176 | 040007FF N N 1 | 040007FF 1 | 2113 | ALT | 178 | 7 | 26.7 | 79 | 2410 | 23.3 | 14.4 | 13.4 | 2 | 9.2 | 15 | -26 | 340 | 357 | 340 | 367 | 1450 | 1390 | 1480 | 1400 | 65
2018-05-02 | 15:31 | 20:31 | -05:00 | 37.3551 | -98.1751 | 8228 | 3DDiff | 333091.6 | 149.2 | 234 | -62 | -46 | 0.27 | 216.6 | 1.7 | 11 | 8092 | 8007 | -32 | 160.5 | 184 | 0.73 | 0.2 | 0.055 | 1.129 | -0.082 | -1.017 | 215 | 8000 | 29.83 | GPS1 | MMB |  | 102.1 | 234 | 234 | -0.055 | -0.03 | 12152 | ENR |  |  | AP | GPS | ALT | -0.6 | 0.6 | -0.5 |  | -64.6 |  | -1 | 1 | -4.1 | 9.8 | 9339 | 49.2 | 176 | 040007FF N N 1 | 040007FF 1 | 2113 | ALT | 178 | 7 | 26.9 | 79 | 2410 | 23.3 | 14.4 | 13.4 | 2 | 9.2 | 15 | -26 | 340 | 357 | 340 | 367 | 1450 | 1390 | 1480 | 1400 | 65
2018-05-02 | 15:31 | 20:31 | -05:00 | 37.3546 | -98.1758 | 8230 | 3DDiff | 333092.6 | 149.2 | 233 | -62 | -46 | 0.31 | 216 | 1.7 | 11 | 8086 | 8005 | -69 | 161.1 | 185 | 0.86 | -1.33 | -0.021 | 1.046 | -0.105 | -1.072 | 215 | 8000 | 29.83 | GPS1 | MMB |  | 102 | 234 | 234 | -0.055 | -0.03 | 12152 | ENR |  |  | AP | GPS | ALT | -0.5 | 0.7 | -0.6 |  | -16 |  | 3 | 1 | -4.1 | 9.8 | 9342 | 49.2 | 176 | 040007FF N N 1 | 040007FF 1 | 2113 | ALT | 178 | 7 | 26.5 | 79 | 2400 | 23.4 | 14.4 | 13.4 | 2 | 9.2 | 15 | -26 | 340 | 357 | 340 | 367 | 1450 | 1390 | 1480 | 1405 | 65
2018-05-02 | 15:31 | 20:31 | -05:00 | 37.3542 | -98.1765 | 8231 | 3DDiff | 333093.6 | 149.2 | 234 | -62 | -46 | 0.32 | 217 | 1.7 | 11 | 8093 | 8005 | 85 | 160.6 | 185 | 1.17 | 0 | 0.027 | 1.233 | -0.111 | -1.108 | 215 | 8000 | 29.83 | GPS1 | MMB |  | 102 | 234 | 234 | -0.055 | -0.03 | 12152 | ENR |  |  | AP | GPS | ALT | -0.6 | 0.8 | -0.6 |  | -71 |  | 1 | -1 | -4.1 | 9.9 | 9351 | 49.3 | 176 | 040007FF N N 1 | 040007FF 1 | 2113 | ALT | 178 | 7 | 26.2 | 79 | 2400 | 23.5 | 14.4 | 13.4 | 2 | 9.1 | 15 | -26 | 340 | 357 | 340 | 367 | 1450 | 1390 | 1480 | 1405 | 65
2018-05-02 | 15:31 | 20:31 | -05:00 | 37.3538 | -98.1772 | 8233 | 3DDiff | 333094.6 | 149.1 | 234 | -62 | -46 | -0.45 | 217.5 | 1.7 | 11 | 8094 | 8007 | 120 | 160.6 | 184 | 0.21 | -0.36 | 0.035 | 0.895 | -0.125 | -1.37 | 215 | 8000 | 29.83 | GPS1 | MMB |  | 101.9 | 234 | 234 | -0.055 | -0.03 | 12152 | ENR |  |  | AP | GPS | ALT | -0.6 | 0.6 | -0.6 |  | -76.2 |  | 0 | 1 | -4.1 | 9.9 | 9360 | 49.5 | 177 | 040007FF N N 1 | 040007FF 1 | 2113 | ALT | 178 | 7 | 26.1 | 78 | 2400 | 23.5 | 14.4 | 13.4 | 2 | 9.1 | 15 | -26 | 340 | 357 | 340 | 367 | 1450 | 1390 | 1480 | 1405 | 65
2018-05-02 | 15:31 | 20:31 | -05:00 | 37.3534 | -98.1779 | 8230 | 3DDiff | 333095.6 | 149.3 | 233 | -62 | -45 | -0.62 | 216.4 | 1.7 | 11 | 8088 | 8007 | -84 | 160.3 | 184 | 0.47 | 0.36 | 0.017 | 1.104 | -0.15 | -1.045 | 215 | 8000 | 29.83 | GPS1 | MMB |  | 101.9 | 234 | 234 | -0.055 | -0.03 | 12152 | ENR |  |  | AP | GPS | ALT | -0.6 | 0.5 | -0.7 |  | -35.5 |  | -6 | 5 | -4.1 | 10 | 9366 | 49.6 | 177 | 040007FF N N 1 | 040007FF 1 | 2113 | ALT | 178 | 7 | 26 | 78 | 2400 | 23.5 | 14.4 | 13.4 | 2 | 9.2 | 15 | -26 | 340 | 357 | 340 | 367 | 1455 | 1390 | 1480 | 1405 | 65
2018-05-02 | 15:31 | 20:31 | -05:00 | 37.353 | -98.1786 | 8229 | 3DDiff | 333096.7 | 149.6 | 234 | -62 | -45 | -0.23 | 217.5 | 1.7 | 11 | 8094 | 8007 | 90 | 159.3 | 183 | 0.61 | -1.53 | 0.038 | 0.894 | -0.097 | -1.13 | 215 | 8000 | 29.83 | GPS1 | MMB |  | 101.8 | 234 | 234 | -0.055 | -0.03 | 12152 | ENR |  |  | AP | GPS | ALT | -0.7 | 0.4 | -0.8 |  | -71.1 |  | -1 | -3 | -4.1 | 10.1 | 9373 | 49.7 | 177 | 040007FF N N 1 | 040007FF 1 | 2113 | ALT | 178 | 7 | 25.9 | 78 | 2390 | 23.5 | 14.4 | 13.4 | 2 | 9.2 | 15 | -26 | 340 | 357 | 340 | 367 | 1450 | 1390 | 1480 | 1405 | 65
2018-05-02 | 15:31 | 20:31 | -05:00 | 37.3526 | -98.1793 | 8226 | 3DDiff | 333097.7 | 149.7 | 235 | -62 | -45 | -0.98 | 218.3 | 1.7 | 11 | 8090 | 8008 | -126 | 158.9 | 183 | 0.54 | -2.11 | 0.04 | 0.797 | -0.136 | -1.096 | 215 | 8000 | 29.83 | GPS1 | MMB |  | 101.8 | 234 | 234 | -0.055 | -0.03 | 12152 | ENR |  |  | AP | GPS | ALT | -0.8 | 0.4 | -0.8 |  | -57.3 |  | 3 | 0 | -4.1 | 10.1 | 9383 | 49.8 | 177 | 040007FF N N 1 | 040007FF 1 | 2113 | ALT | 178 | 7 | 26.1 | 78 | 2390 | 23.5 | 14.4 | 13.4 | 2 | 9.3 | 15 | -26 | 340 | 357 | 340 | 367 | 1450 | 1390 | 1480 | 1405 | 66
2018-05-02 | 15:31 | 20:31 | -05:00 | 37.3522 | -98.18 | 8222 | 3DDiff | 333098.7 | 149.9 | 234 | -62 | -45 | -1.51 | 217.7 | 1.7 | 11 | 8084 | 8003 | -82 | 158.2 | 182 | 1.98 | -0.06 | 0.06 | 1.212 | -0.133 | -0.994 | 215 | 8000 | 29.83 | GPS1 | MMB |  | 101.8 | 234 | 234 | -0.055 | -0.03 | 12152 | ENR |  |  | AP | GPS | ALT | -0.8 | 1 | -0.9 |  | 5.4 |  | 1 | 5 | -4.1 | 10.2 | 9385 | 49.9 | 178 | 040007FF N N 1 | 040007FF 1 | 2113 | ALT | 178 | 7 | 26.5 | 78 | 2390 | 23.4 | 14.4 | 13.4 | 2 | 9.3 | 15 | -26 | 340 | 357 | 340 | 367 | 1450 | 1390 | 1480 | 1405 | 66
2018-05-02 | 15:31 | 20:31 | -05:00 | 37.3518 | -98.1807 | 8220 | 3DDiff | 333099.6 | 150.1 | 234 | -63 | -45 | -0.35 | 218.1 | 1.7 | 11 | 8085 | 8003 | -220 | 157.1 | 181 | 1.63 | 0.54 | 0.005 | 1.063 | -0.066 | -1.122 | 215 | 8000 | 29.83 | GPS1 | MMB |  | 101.7 | 234 | 234 | -0.055 | -0.03 | 12152 | ENR |  |  | AP | GPS | ALT | -0.9 | 1.6 | -0.9 |  | -13.5 |  | -4 | 1 | -4.1 | 10.3 | 9392 | 49.9 | 178 | 040007FF N N 1 | 040007FF 1 | 2113 | ALT | 178 | 7 | 26.9 | 78 | 2380 | 23.3 | 14.4 | 13.4 | 2 | 9.3 | 15 | -26 | 340 | 357 | 340 | 367 | 1450 | 1390 | 1480 | 1400 | 66
2018-05-02 | 15:31 | 20:31 | -05:00 | 37.3514 | -98.1814 | 8219 | 3DDiff | 333100.7 | 150.2 | 234 | -63 | -45 | -0.35 | 217.8 | 1.7 | 11 | 8082 | 7999 | -75 | 156.2 | 180 | 1.48 | -1.97 | 0.01 | 1.042 | -0.101 | -1.059 | 215 | 8000 | 29.83 | GPS1 | MMB |  | 101.7 | 234 | 234 | -0.055 | -0.03 | 12152 | ENR |  |  | AP | GPS | ALT | -0.9 | 1.9 | -1 |  | 24.2 |  | -3 | 2 | -4.1 | 10.3 | 9395 | 50 | 178 | 040007FF N N 1 | 040007FF 1 | 2113 | ALT | 178 | 7 | 26.9 | 78 | 2380 | 23.3 | 14.4 | 13.4 | 2 | 9.2 | 15 | -26 | 340 | 357 | 340 | 367 | 1450 | 1390 | 1480 | 1400 | 66
2018-05-02 | 15:31 | 20:31 | -05:00 | 37.3509 | -98.1822 | 8217 | 3DDiff | 333101.8 | 150.3 | 235 | -63 | -45 | -0.56 | 218.3 | 1.7 | 11 | 8076 | 7997 | -245 | 155.8 | 179 | 1.65 | -0.38 | 0.035 | 1.149 | -0.123 | -1.093 | 215 | 8000 | 29.83 | GPS1 | MMB |  | 101.6 | 234 | 234 | -0.055 | -0.03 | 12152 | ENR |  |  | AP | GPS | ALT | -1 | 2 | -1.1 |  | 56 |  | 0 | 2 | -4.1 | 10.4 | 9397 | 50 | 178 | 040007FF N N 1 | 040007FF 1 | 2113 | ALT | 178 | 7 | 26.5 | 78 | 2390 | 23.2 | 14.4 | 13.4 | 2 | 9.2 | 15 | -26 | 340 | 357 | 341 | 367 | 1450 | 1390 | 1480 | 1400 | 66
2018-05-02 | 15:31 | 20:31 | -05:00 | 37.3506 | -98.1828 | 8216 | 3DDiff | 333102.6 | 150.2 | 234 | -63 | -45 | -0.17 | 217.2 | 1.7 | 11 | 8075 | 7993 | -186 | 156 | 180 | 1.58 | -1.39 | 0.044 | 1.163 | -0.093 | -0.964 | 215 | 8000 | 29.83 | GPS1 | MMB |  | 101.6 | 234 | 234 | -0.055 | -0.03 | 12152 | ENR |  |  | AP | GPS | ALT | -1.1 | 2 | -1.1 |  | 77.7 |  | -1 | 5 | -4.1 | 10.4 | 9394 | 49.9 | 178 | 040007FF N N 1 | 040007FF 1 | 2113 | ALT | 178 | 7 | 26.3 | 78 | 2390 | 23.2 | 14.3 | 13.4 | 2 | 9.2 | 15 | -26 | 340 | 357 | 341 | 367 | 1445 | 1390 | 1480 | 1400 | 65
2018-05-02 | 15:31 | 20:31 | -05:00 | 37.3502 | -98.1835 | 8217 | 3DDiff | 333103.6 | 150.1 | 234 | -63 | -45 | 0.15 | 217.6 | 1.7 | 11 | 8080 | 7993 | 43 | 156.3 | 180 | 1.79 | -2.4 | 0.028 | 1.147 | -0.076 | -0.984 | 215 | 8000 | 29.83 | GPS1 | MMB |  | 101.6 | 234 | 234 | -0.055 | -0.03 | 12152 | ENR |  |  | AP | GPS | ALT | -1.1 | 1.8 | -1.1 |  | 37.5 |  | 4 | 0 | -4.1 | 10.4 | 9398 | 49.9 | 178 | 040007FF N N 1 | 040007FF 1 | 2113 | ALT | 178 | 7 | 26.2 | 78 | 2390 | 23.2 | 14.4 | 13.4 | 2 | 9.2 | 15 | -26 | 340 | 357 | 341 | 367 | 1445 | 1390 | 1480 | 1400 | 65
2018-05-02 | 15:31 | 20:31 | -05:00 | 37.3497 | -98.1843 | 8217 | 3DDiff | 333104.7 | 149.8 | 235 | -63 | -45 | -0.71 | 218 | 1.7 | 11 | 8077 | 7995 | -156 | 157.6 | 181 | 1.3 | 0.83 | -0.039 | 0.98 | -0.132 | -1.258 | 215 | 8000 | 29.83 | GPS1 | MMB |  | 101.5 | 234 | 234 | -0.055 | -0.03 | 12152 | ENR |  |  | AP | GPS | ALT | -1.1 | 1.4 | -1.1 |  | 46.8 |  | 2 | -4 | -4.1 | 10.4 | 9401 | 49.8 | 178 | 020007FF N N 1 | 020007FF 1 | 2113 | ALT | 178 | 7 | 26.2 | 78 | 2400 | 23.4 | 14.4 | 13.4 | 2 | 9.2 | 15 | -26 | 340 | 357 | 341 | 367 | 1445 | 1390 | 1480 | 1400 | 65
2018-05-02 | 15:31 | 20:31 | -05:00 | 37.3494 | -98.1849 | 8216 | 3DDiff | 333105.6 | 149.8 | 234 | -63 | -45 | 0.4 | 217.3 | 1.7 | 11 | 8076 | 7992 | 4 | 157.5 | 181 | 0.53 | -2.1 | 0.005 | 1.083 | -0.064 | -0.828 | 215 | 8000 | 29.83 | GPS1 | MMB |  | 101.5 | 234 | 234 | -0.055 | -0.03 | 12152 | ENR |  |  | AP | GPS | ALT | -1.1 | 1.3 | -1.1 |  | 68.7 |  | 2 | 6 | -4.1 | 10.5 | 9405 | 49.8 | 178 | 040007FF N N 1 | 040007FF 1 | 2113 | ALT | 178 | 7 | 26.3 | 78 | 2370 | 23.5 | 14.4 | 13.4 | 2 | 9.2 | 15 | -26 | 340 | 357 | 341 | 367 | 1445 | 1390 | 1480 | 1400 | 66
2018-05-02 | 15:31 | 20:31 | -05:00 | 37.3489 | -98.1857 | 8217 | 3DDiff | 333106.7 | 149.9 | 235 | -63 | -45 | 0.29 | 218.6 | 1.7 | 11 | 8082 | 7994 | 46 | 157.5 | 181 | 1.11 | -1.68 | 0.036 | 0.801 | -0.1 | -1.12 | 215 | 8000 | 29.83 | GPS1 | MMB |  | 101.4 | 234 | 234 | -0.055 | -0.03 | 12152 | ENR |  |  | AP | GPS | ALT | -1.1 | 1 | -1.1 |  | 21.3 |  | 4 | -1 | -4.1 | 10.5 | 9412 | 49.7 | 178 | 040007FF N N 1 | 040007FF 1 | 2113 | ALT | 178 | 7 | 26.5 | 78 | 2400 | 23.5 | 14.4 | 13.4 | 2 | 9.1 | 15 | -26 | 340 | 357 | 341 | 367 | 1445 | 1390 | 1480 | 1400 | 65
2018-05-02 | 15:32 | 20:31 | -05:00 | 37.3485 | -98.1864 | 8214 | 3DDiff | 333107.7 | 149.7 | 235 | -63 | -45 | -1.26 | 218.6 | 1.7 | 11 | 8075 | 7993 | 12 | 158.7 | 183 | 1.92 | 0.42 | 0.001 | 1.119 | -0.172 | -1.06 | 215 | 8000 | 29.83 | GPS1 | MMB |  | 101.4 | 234 | 234 | -0.055 | -0.03 | 12152 | ENR |  |  | AP | GPS | ALT | -1.1 | 1.1 | -1.1 |  | 76.9 |  | 2 | -2 | -4.1 | 10.5 | 9406 | 49.6 | 178 | 020007FF N N 1 | 020007FF 1 | 2113 | ALT | 178 | 7 | 26.6 | 79 | 2410 | 23.4 | 14.4 | 13.4 | 2 | 9.1 | 15 | -26 | 340 | 357 | 341 | 367 | 1445 | 1390 | 1480 | 1400 | 65
2018-05-02 | 15:32 | 20:32 | -05:00 | 37.348 | -98.1873 | 8209 | 3DDiff | 333109 | 149.3 | 232 | -63 | -44 | -1.25 | 214.7 | 1.7 | 11 | 8062 | 7988 | -315 | 160.2 | 184 | 2.33 | 0.18 | 0.003 | 1.008 | -0.145 | -1.328 | 215 | 8000 | 29.83 | GPS1 | MMB |  | 101.3 | 234 | 234 | -0.055 | -0.03 | 12152 | ENR |  |  | AP | GPS | ALT | -1.1 | 1.9 | -1.2 |  | 180.4 |  | -5 | 4 | -4.1 | 10.4 | 9394 | 49.5 | 178 | 020007FF N N 1 | 020007FF 1 | 2113 | ALT | 178 | 7 | 26 | 79 | 2420 | 23.5 | 14.4 | 13.4 | 2 | 9.2 | 15 | -26 | 340 | 357 | 341 | 367 | 1445 | 1390 | 1480 | 1400 | 66
2018-05-02 | 15:32 | 20:32 | -05:00 | 37.3477 | -98.1878 | 8206 | 3DDiff | 333109.7 | 149.1 | 232 | -63 | -44 | -0.93 | 213.8 | 1.7 | 11 | 8071 | 7985 | 63 | 160.8 | 185 | 3.11 | -2.44 | 0.003 | 1.009 | -0.133 | -0.722 | 215 | 8000 | 29.83 | GPS1 | MMB |  | 101.3 | 234 | 234 | -0.059 | -0.03 | 12152 | ENR |  |  | AP | GPS | ALT | -1.2 | 2.5 | -1.3 |  | 126.6 |  | -4 | 3 | -4.1 | 10.4 | 9390 | 49.4 | 178 | 020007FF N N 1 | 020007FF 1 | 2113 | ALT | 178 | 7 | 25.6 | 79 | 2400 | 23.6 | 14.4 | 13.4 | 2 | 9.2 | 15 | -26 | 340 | 357 | 341 | 367 | 1445 | 1390 | 1480 | 1400 | 66
2018-05-02 | 15:32 | 20:32 | -05:00 | 37.3473 | -98.1885 | 8206 | 3DDiff | 333110.7 | 148.4 | 235 | -62 | -44 | 0.78 | 215.5 | 1.7 | 11 | 8074 | 7989 | -26 | 159.3 | 183 | 1.74 | -1.04 | 0.023 | 0.866 | -0.048 | -0.957 | 215 | 8000 | 29.83 | GPS1 | MMB |  | 101.3 | 234 | 234 | -0.059 | -0.03 | 12152 | ENR |  |  | AP | GPS | ALT | -1.3 | 3 | -1.3 |  | 83.6 |  | -1 | 0 | -4.1 | 10.5 | 9402 | 49.5 | 178 | 040007FF N N 1 | 040007FF 1 | 2113 | ALT | 178 | 7 | 25.6 | 79 | 2370 | 23.6 | 14.4 | 13.4 | 2 | 9.2 | 15 | -26 | 340 | 357 | 341 | 367 | 1445 | 1390 | 1480 | 1400 | 66
2018-05-02 | 15:32 | 20:32 | -05:00 | 37.3469 | -98.1892 | 8207 | 3DDiff | 333111.7 | 147.9 | 236 | -62 | -44 | 0.16 | 218 | 1.7 | 11 | 8073 | 7989 | -58 | 157.2 | 181 | 1.58 | -2.59 | 0.032 | 1.056 | -0.104 | -1.011 | 215 | 8000 | 29.83 | GPS1 | MMB |  | 101.2 | 234 | 234 | -0.059 | -0.03 | 12152 | ENR |  |  | AP | GPS | ALT | -1.3 | 2.7 | -1.3 |  | 86.6 |  | 1 | 5 | -4.1 | 10.6 | 9412 | 49.5 | 178 | 040007FF N N 1 | 040007FF 1 | 2113 | ALT | 178 | 7 | 25.9 | 79 | 2370 | 23.5 | 14.4 | 13.4 | 2 | 9.2 | 15 | -26 | 340 | 357 | 341 | 367 | 1445 | 1390 | 1480 | 1400 | 66
2018-05-02 | 15:32 | 20:32 | -05:00 | 37.3466 | -98.1899 | 8207 | 3DDiff | 333112.6 | 147.7 | 235 | -62 | -44 | 0.31 | 216.6 | 1.7 | 11 | 8064 | 7985 | -193 | 155.4 | 179 | 2.01 | -0.72 | -0.023 | 1.129 | -0.106 | -1.079 | 215 | 8000 | 29.83 | GPS1 | MMB |  | 101.2 | 234 | 234 | -0.059 | -0.03 | 12152 | ENR |  |  | AP | GPS | ALT | -1.3 | 2.5 | -1.3 |  | 167 |  | 2 | 10 | -4.1 | 10.6 | 9413 | 49.6 | 178 | 040007FF N N 1 | 040007FF 1 | 2113 | ALT | 178 | 7 | 25.5 | 79 | 2380 | 23.4 | 14.3 | 13.4 | 2 | 9.2 | 15 | -26 | 340 | 357 | 341 | 367 | 1445 | 1390 | 1480 | 1400 | 65
2018-05-02 | 15:32 | 20:32 | -05:00 | 37.3461 | -98.1906 | 8211 | 3DDiff | 333113.7 | 147.4 | 236 | -61 | -44 | 1.53 | 219.1 | 1.7 | 11 | 8082 | 7987 | 291 | 154.7 | 178 | 2.62 | -1.71 | 0.003 | 1.09 | -0.062 | -0.769 | 215 | 8000 | 29.83 | GPS1 | MMB |  | 101.1 | 234 | 234 | -0.059 | -0.03 | 12152 | ENR |  |  | AP | GPS | ALT | -1.3 | 2.4 | -1.2 |  | 30.4 |  | 6 | 3 | -4.1 | 10.6 | 9413 | 49.7 | 178 | 040007FF N N 1 | 040007FF 1 | 2113 | ALT | 178 | 7 | 25.4 | 78 | 2390 | 23.2 | 14.3 | 13.4 | 2 | 9.2 | 15 | -26 | 340 | 357 | 341 | 367 | 1445 | 1390 | 1480 | 1400 | 65
2018-05-02 | 15:32 | 20:32 | -05:00 | 37.3458 | -98.1912 | 8216 | 3DDiff | 333114.6 | 147.1 | 234 | -61 | -44 | 1.32 | 217.7 | 1.7 | 11 | 8072 | 7991 | -84 | 153 | 176 | 1.73 | -0.32 | 0.015 | 1.052 | -0.084 | -1.217 | 215 | 8000 | 29.83 | GPS1 | MMB |  | 101.1 | 234 | 234 | -0.059 | -0.03 | 12152 | ENR |  |  | AP | GPS | ALT | -1.2 | 2 | -1.1 |  | 101.4 |  | -3 | 1 | -4.1 | 10.7 | 9421 | 49.8 | 178 | 040007FF N N 1 | 040007FF 1 | 2113 | ALT | 178 | 7 | 25.6 | 78 | 2370 | 23.2 | 14.4 | 13.4 | 2 | 9.2 | 15 | -26 | 340 | 357 | 341 | 367 | 1440 | 1390 | 1480 | 1400 | 65
2018-05-02 | 15:32 | 20:32 | -05:00 | 37.3454 | -98.192 | 8221 | 3DDiff | 333115.7 | 147.1 | 235 | -61 | -44 | 1.32 | 218.6 | 1.7 | 11 | 8086 | 7993 | 251 | 152.3 | 175 | 1.34 | -1.24 | -0.003 | 0.955 | -0.1 | -0.978 | 215 | 8000 | 29.83 | GPS1 | MMB |  | 101.1 | 234 | 234 | -0.059 | -0.03 | 12152 | ENR |  |  | AP | GPS | ALT | -1.1 | 1.7 | -1.1 |  | -12.7 |  | 0 | 2 | -4.1 | 10.7 | 9428 | 49.8 | 178 | 040007FF N N 1 | 040007FF 1 | 2113 | ALT | 178 | 7 | 25.9 | 78 | 2370 | 23.3 | 14.4 | 13.4 | 2 | 9.2 | 15 | -26 | 340 | 357 | 341 | 367 | 1440 | 1390 | 1480 | 1400 | 65
2018-05-02 | 15:32 | 20:32 | -05:00 | 37.345 | -98.1926 | 8222 | 3DDiff | 333116.6 | 147.1 | 233 | -61 | -44 | -0.24 | 215.4 | 1.7 | 11 | 8075 | 7993 | 117 | 150.7 | 173 | 1.11 | -0.45 | 0.03 | 1.184 | -0.133 | -1.029 | 215 | 8000 | 29.83 | GPS1 | MMB |  | 101 | 234 | 234 | -0.059 | -0.03 | 12152 | ENR |  |  | AP | GPS | ALT | -1.1 | 1.4 | -1.1 |  | 73.7 |  | -3 | 4 | -4.1 | 10.7 | 9430 | 49.8 | 178 | 020007FF N N 1 | 020007FF 1 | 2113 | ALT | 178 | 7 | 26.3 | 78 | 2370 | 23.3 | 14.4 | 13.4 | 2 | 9.1 | 15 | -26 | 340 | 358 | 341 | 367 | 1440 | 1385 | 1480 | 1400 | 65
2018-05-02 | 15:32 | 20:32 | -05:00 | 37.3446 | -98.1933 | 8223 | 3DDiff | 333117.6 | 147.3 | 235 | -62 | -44 | 0.85 | 217.6 | 1.7 | 11 | 8083 | 7997 | -33 | 151.6 | 174 | 0.27 | -0.51 | -0.024 | 0.773 | -0.035 | -0.919 | 215 | 8000 | 29.83 | GPS1 | MMB |  | 101 | 234 | 234 | -0.059 | -0.03 | 12152 | ENR |  |  | AP | GPS | ALT | -1.1 | 1.1 | -1.1 |  | 14.1 |  | -2 | 5 | -4.1 | 10.7 | 9428 | 49.7 | 178 | 040007FF N N 1 | 040007FF 1 | 2113 | ALT | 178 | 7 | 26.4 | 78 | 2400 | 23.3 | 14.4 | 13.4 | 2 | 9.2 | 15 | -26 | 340 | 358 | 341 | 367 | 1440 | 1385 | 1475 | 1400 | 65
2018-05-02 | 15:32 | 20:32 | -05:00 | 37.3441 | -98.1941 | 8221 | 3DDiff | 333118.7 | 147.3 | 233 | -62 | -44 | -1.71 | 214.9 | 1.7 | 11 | 8075 | 7993 | 52 | 151.4 | 174 | 2.13 | -0.39 | -0.01 | 1.293 | -0.159 | -1.317 | 215 | 8000 | 29.83 | GPS1 | MMB |  | 100.9 | 234 | 234 | -0.059 | -0.03 | 12152 | ENR |  |  | AP | GPS | ALT | -1.1 | 1 | -1.1 |  | 83 |  | 0 | 5 | -4.1 | 10.6 | 9419 | 49.7 | 178 | 020007FF N N 1 | 020007FF 1 | 2113 | ALT | 178 | 7 | 26.7 | 79 | 2390 | 23.2 | 14.4 | 13.4 | 2 | 9.2 | 15 | -26 | 341 | 358 | 341 | 367 | 1440 | 1385 | 1475 | 1400 | 65
2018-05-02 | 15:32 | 20:32 | -05:00 | 37.3438 | -98.1947 | 8219 | 3DDiff | 333119.7 | 147.3 | 235 | -61 | -44 | 0.16 | 217.3 | 1.7 | 11 | 8087 | 7997 | 102 | 152.1 | 175 | 1.14 | 0.53 | -0.021 | 1.323 | -0.029 | -0.638 | 215 | 8000 | 29.83 | GPS1 | MMB |  | 100.9 | 234 | 234 | -0.059 | -0.03 | 12152 | ENR |  |  | AP | GPS | ALT | -1.1 | 1.5 | -1.1 |  | -17 |  | -2 | 6 | -4.1 | 10.5 | 9414 | 49.6 | 177 | 040007FF N N 1 | 040007FF 1 | 2113 | ALT | 178 | 7 | 26.4 | 79 | 2390 | 23.2 | 14.4 | 13.4 | 2 | 9.2 | 15 | -26 | 341 | 358 | 341 | 367 | 1440 | 1385 | 1475 | 1400 | 65
2018-05-02 | 15:32 | 20:32 | -05:00 | 37.3434 | -98.1954 | 8224 | 3DDiff | 333120.7 | 147.2 | 235 | -61 | -44 | 1.37 | 217.5 | 1.7 | 11 | 8083 | 7999 | 40 | 153 | 176 | 0.77 | -4.93 | 0.038 | 1.065 | -0.022 | -1.005 | 215 | 8000 | 29.83 | GPS1 | MMB |  | 100.9 | 234 | 234 | -0.059 | -0.03 | 12152 | ENR |  |  | AP | GPS | ALT | -1.1 | 1.2 | -1.1 |  | 7.6 |  | -2 | 4 | -4.1 | 10.4 | 9401 | 49.5 | 177 | 020007FF N N 1 | 020007FF 1 | 2113 | ALT | 178 | 7 | 26.1 | 79 | 2390 | 23.1 | 14.4 | 13.4 | 2 | 9.2 | 15 | -26 | 341 | 358 | 341 | 367 | 1440 | 1385 | 1475 | 1400 | 65
2018-05-02 | 15:32 | 20:32 | -05:00 | 37.343 | -98.1961 | 8228 | 3DDiff | 333121.7 | 147.2 | 235 | -61 | -45 | 0.49 | 218 | 1.7 | 11 | 8088 | 8001 | 63 | 152 | 175 | 0.56 | -0.84 | -0.026 | 0.837 | -0.096 | -1.16 | 215 | 8000 | 29.83 | GPS1 | MMB |  | 100.8 | 234 | 234 | -0.059 | -0.03 | 12152 | ENR |  |  | AP | GPS | ALT | -1.1 | 0.8 | -1.1 |  | -28.2 |  | 4 | 1 | -4.1 | 10.3 | 9392 | 49.4 | 177 | 020007FF N N 1 | 020007FF 1 | 2113 | ALT | 178 | 7 | 25.9 | 79 | 2380 | 23.1 | 14.4 | 13.4 | 2 | 9.2 | 15 | -26 | 341 | 358 | 341 | 367 | 1440 | 1385 | 1475 | 1395 | 66
2018-05-02 | 15:32 | 20:32 | -05:00 | 37.3426 | -98.1968 | 8229 | 3DDiff | 333122.6 | 147.2 | 234 | -61 | -45 | 0.63 | 217.3 | 1.7 | 11 | 8090 | 8002 | 252 | 152 | 175 | 0.52 | -1.45 | 0.033 | 0.947 | -0.085 | -0.81 | 215 | 8000 | 29.83 | GPS1 | MMB |  | 100.8 | 234 | 234 | -0.059 | -0.03 | 12152 | ENR |  |  | AP | GPS | ALT | -1.1 | 0.6 | -1 |  | -42.4 |  | -2 | 7 | -4.1 | 10.1 | 9376 | 49.3 | 177 | 040007FF N N 1 | 040007FF 1 | 2113 | ALT | 178 | 7 | 25.7 | 79 | 2380 | 23.3 | 14.3 | 13.4 | 2 | 9.2 | 15 | -26 | 341 | 358 | 341 | 367 | 1440 | 1385 | 1475 | 1395 | 66
2018-05-02 | 15:32 | 20:32 | -05:00 | 37.3421 | -98.1975 | 8232 | 3DDiff | 333123.7 | 147.5 | 234 | -61 | -45 | 1.2 | 217.5 | 1.7 | 11 | 8095 | 8007 | 180 | 152.4 | 175 | 0.06 | -2.19 | 0.043 | 0.862 | -0.061 | -0.952 | 215 | 8000 | 29.83 | GPS1 | MMB |  | 100.7 | 234 | 234 | -0.059 | -0.03 | 12152 | ENR |  |  | AP | GPS | ALT | -1 | 0.2 | -1 |  | -87.6 |  | -4 | 2 | -4.1 | 9.9 | 9357 | 49.2 | 177 | 040007FF N N 1 | 040007FF 1 | 2113 | ALT | 178 | 7 | 25.7 | 79 | 2380 | 23.3 | 14.3 | 13.4 | 2 | 9.1 | 15 | -26 | 341 | 358 | 341 | 367 | 1440 | 1385 | 1475 | 1395 | 65
2018-05-02 | 15:32 | 20:32 | -05:00 | 37.3417 | -98.1982 | 8236 | 3DDiff | 333124.7 | 147.9 | 232 | -62 | -45 | 1.3 | 214.6 | 1.7 | 11 | 8091 | 8007 | 61 | 151.7 | 174 | -0.46 | -1.98 | 0.016 | 0.986 | -0.072 | -0.876 | 215 | 8000 | 29.83 | GPS1 | MMB |  | 100.7 | 234 | 234 | -0.059 | -0.03 | 12152 | ENR |  |  | AP | GPS | ALT | -1 | -0.1 | -1 |  | -55.8 |  | 1 | 5 | -4.1 | 9.7 | 9337 | 49 | 177 | 040007FF N N 1 | 040007FF 1 | 2113 | ALT | 178 | 7 | 26.4 | 79 | 2380 | 23.3 | 14.4 | 13.4 | 2 | 9.1 | 15 | -26 | 341 | 358 | 341 | 367 | 1440 | 1385 | 1475 | 1395 | 65
2018-05-02 | 15:32 | 20:32 | -05:00 | 37.3413 | -98.1989 | 8240 | 3DDiff | 333125.7 | 148.3 | 232 | -62 | -45 | 1.98 | 213.1 | 1.7 | 11 | 8099 | 8009 | 341 | 152.4 | 175 | -0.84 | -2.22 | -0.077 | 0.561 | -0.058 | -0.672 | 215 | 8000 | 29.83 | GPS1 | MMB |  | 100.7 | 234 | 234 | -0.059 | -0.03 | 12152 | ENR |  |  | AP | GPS | ALT | -1 | -0.3 | -0.9 |  | -114.6 |  | 4 | 7 | -4.1 | 9.5 | 9319 | 48.8 | 176 | 040007FF N N 1 | 040007FF 1 | 2113 | ALT | 178 | 7 | 26.5 | 79 | 2410 | 23.2 | 14.4 | 13.4 | 2 | 9.1 | 15 | -26 | 341 | 358 | 341 | 367 | 1440 | 1385 | 1475 | 1395 | 65
2018-05-02 | 15:32 | 20:32 | -05:00 | 37.3409 | -98.1996 | 8239 | 3DDiff | 333126.6 | 148.6 | 236 | -62 | -45 | -2.56 | 217 | 1.7 | 11 | 8111 | 8023 | -221 | 155.1 | 178 | -1.03 | 0.91 | 0.045 | 0.155 | -0.234 | -1.782 | 215 | 8000 | 29.83 | GPS1 | MMB |  | 100.6 | 234 | 234 | -0.059 | -0.03 | 12152 | ENR |  |  | AP | GPS | ALT | -0.9 | -0.7 | -0.7 |  | -216.4 |  | 5 | -4 | -4.1 | 9.3 | 9306 | 48.7 | 176 | 020007FF N N 1 | 020007FF 1 | 2113 | ALT | 178 | 7 | 26.5 | 79 | 2420 | 23.2 | 14.3 | 13.4 | 2 | 9.3 | 15 | -26 | 341 | 358 | 341 | 367 | 1440 | 1385 | 1475 | 1395 | 65
2018-05-02 | 15:32 | 20:32 | -05:00 | 37.3405 | -98.2003 | 8227 | 3DDiff | 333127.6 | 148.9 | 232 | -62 | -46 | -2.3 | 214.2 | 1.7 | 11 | 8093 | 8012 | 169 | 156 | 179 | -1.19 | -2.65 | -0.004 | 0.828 | -0.176 | -0.086 | 215 | 8000 | 29.83 | GPS1 | MMB |  | 100.6 | 234 | 234 | -0.059 | -0.03 | 12152 | ENR |  |  | AP | GPS | ALT | -0.8 | -0.4 | -0.8 |  | -69.3 |  | 1 | 1 | -4.1 | 9.1 | 9278 | 48.6 | 176 | 020007FF N N 1 | 020007FF 1 | 2113 | ALT | 178 | 7 | 26.5 | 78 | 2390 | 23.2 | 14.4 | 13.4 | 2 | 9.7 | 15 | -26 | 341 | 358 | 341 | 367 | 1440 | 1385 | 1475 | 1395 | 67
2018-05-02 | 15:32 | 20:32 | -05:00 | 37.3401 | -98.201 | 8224 | 3DDiff | 333128.7 | 149.7 | 233 | -62 | -46 | 0.63 | 214.1 | 1.7 | 11 | 8086 | 8012 | -609 | 156.3 | 179 | -2.74 | -1.71 | -0.023 | 0.649 | 0.047 | -0.864 | 215 | 8000 | 29.83 | GPS1 | MMB |  | 100.5 | 234 | 234 | -0.059 | -0.03 | 12152 | ENR |  |  | AP | GPS | ALT | -0.8 | -0.4 | -0.7 |  | -13.9 |  | 7 | 9 | -4.1 | 9 | 9264 | 48.6 | 175 | 020007FF N N 1 | 020007FF 1 | 2113 | ALT | 178 | 7 | 26.8 | 78 | 2390 | 23.2 | 14.4 | 13.4 | 2 | 9.6 | 15 | -26 | 341 | 358 | 341 | 367 | 1440 | 1385 | 1475 | 1395 | 68
2018-05-02 | 15:32 | 20:32 | -05:00 | 37.3397 | -98.2017 | 8222 | 3DDiff | 333129.7 | 150.3 | 234 | -62 | -47 | -0.38 | 215.5 | 1.7 | 11 | 8092 | 8004 | 59 | 157.2 | 180 | -2.33 | -2.6 | 0.03 | 0.169 | -0.088 | -0.837 | 215 | 8000 | 29.83 | GPS1 | MMB |  | 100.5 | 234 | 234 | -0.059 | -0.03 | 12152 | ENR |  |  | AP | GPS | ALT | -0.7 | -0.9 | -0.6 |  | -61.8 |  | 6 | -2 | -4.1 | 8.9 | 9245 | 48.6 | 175 | 040007FF N N 1 | 040007FF 1 | 2113 | ALT | 178 | 7 | 26.8 | 78 | 2390 | 23.2 | 14.3 | 13.4 | 2 | 9.4 | 15 | -26 | 341 | 358 | 341 | 367 | 1440 | 1385 | 1475 | 1395 | 68
2018-05-02 | 15:32 | 20:32 | -05:00 | 37.3393 | -98.2024 | 8213 | 3DDiff | 333130.7 | 150.8 | 232 | -62 | -47 | -3.11 | 213.3 | 1.7 | 11 | 8078 | 8002 | -342 | 156 | 179 | -1.69 | -0.86 | -0.057 | 1.2 | -0.18 | -0.871 | 215 | 8000 | 29.83 | GPS1 | MMB |  | 100.4 | 234 | 234 | -0.055 | -0.03 | 12152 | ENR |  |  | AP | GPS | ALT | -0.6 | -1.2 | -0.5 |  | 55.3 |  | 5 | 2 | -4.1 | 8.8 | 9235 | 48.5 | 175 | 020007FF N N 1 | 020007FF 1 | 2113 | ALT | 178 | 7 | 26.3 | 78 | 2390 | 23.2 | 14.4 | 13.4 | 2 | 9.3 | 15 | -26 | 341 | 358 | 341 | 367 | 1440 | 1385 | 1475 | 1395 | 67
2018-05-02 | 15:32 | 20:32 | -05:00 | 37.3389 | -98.2031 | 8203 | 3DDiff | 333131.7 | 151.5 | 233 | -62 | -47 | -2.99 | 214.9 | 1.7 | 11 | 8085 | 8000 | -155 | 156.1 | 179 | -0.99 | -0.96 | -0.065 | 1.234 | -0.062 | -0.861 | 215 | 8000 | 29.83 | GPS1 | MMB |  | 100.4 | 234 | 234 | -0.055 | -0.03 | 12152 | ENR |  |  | AP | GPS | ALT | -0.5 | -1.3 | -0.4 |  | -3.2 |  | 11 | 5 | -4.1 | 8.8 | 9223 | 48.6 | 174 | 040007FF N N 1 | 040007FF 1 | 2113 | ALT | 178 | 7 | 26.1 | 78 | 2380 | 23.2 | 14.3 | 13.4 | 2 | 9.3 | 15 | -26 | 341 | 358 | 341 | 367 | 1440 | 1385 | 1475 | 1395 | 66
2018-05-02 | 15:32 | 20:32 | -05:00 | 37.3384 | -98.2038 | 8197 | 3DDiff | 333132.7 | 152.2 | 233 | -62 | -48 | -1.92 | 214.1 | 1.7 | 11 | 8065 | 7994 | -629 | 154.4 | 177 | -1.8 | -0.05 | -0.039 | 0.924 | -0.03 | -0.97 | 215 | 8000 | 29.83 | GPS1 | MMB |  | 100.4 | 234 | 234 | -0.055 | -0.03 | 12152 | ENR |  |  | AP | GPS | ALT | -0.4 | -1.3 | -0.2 |  | 153.9 |  | 6 | 5 | -4.1 | 8.8 | 9217 | 48.6 | 174 | 040007FF N N 1 | 040007FF 1 | 2113 | ALT | 178 | 7 | 25.8 | 78 | 2380 | 23.2 | 14.3 | 13.4 | 2 | 9.5 | 15 | -26 | 341 | 358 | 341 | 368 | 1440 | 1385 | 1475 | 1395 | 67
2018-05-02 | 15:32 | 20:32 | -05:00 | 37.338 | -98.2045 | 8194 | 3DDiff | 333133.7 | 152.9 | 233 | -63 | -48 | 0 | 214.8 | 1.7 | 11 | 8061 | 7983 | -482 | 155.1 | 178 | -1.19 | 1.98 | -0.109 | 1.32 | -0.033 | -0.792 | 215 | 8000 | 29.83 | GPS1 | MMB |  | 100.3 | 234 | 234 | -0.051 | -0.03 | 12152 | ENR |  |  | AP | GPS | ALT | -0.3 | -1.1 | -0.1 |  | 190.3 |  | 2 | 10 | -4.1 | 8.7 | 9198 | 48.6 | 173 | 040007FF N N 1 | 040007FF 1 | 2113 | ALT | 178 | 7 | 25.8 | 78 | 2420 | 23.4 | 14.3 | 13.4 | 2 | 9.5 | 15 | -26 | 341 | 358 | 341 | 368 | 1440 | 1385 | 1475 | 1395 | 67
2018-05-02 | 15:32 | 20:32 | -05:00 | 37.3376 | -98.2052 | 8198 | 3DDiff | 333134.6 | 153.8 | 232 | -63 | -48 | 2.17 | 213.8 | 1.7 | 11 | 8058 | 7978 | -345 | 156.7 | 180 | -1.33 | 0.41 | -0.003 | 0.354 | -0.021 | -0.977 | 215 | 8000 | 29.83 | GPS1 | MMB |  | 100.3 | 234 | 234 | -0.051 | -0.03 | 12152 | ENR |  |  | AP | GPS | ALT | -0.2 | -1.1 | -0.1 |  | 210.8 |  | -1 | 6 | -4.1 | 8.6 | 9178 | 48.6 | 173 | 040007FF N N 1 | 040007FF 1 | 2113 | ALT | 178 | 7 | 26 | 78 | 2410 | 23.4 | 14.4 | 13.4 | 2 | 9.4 | 15 | -26 | 341 | 358 | 341 | 368 | 1440 | 1385 | 1475 | 1395 | 67
2018-05-02 | 15:32 | 20:32 | -05:00 | 37.3371 | -98.2059 | 8200 | 3DDiff | 333135.7 | 154.1 | 233 | -63 | -48 | -0.09 | 215.8 | 1.7 | 11 | 8069 | 7978 | 205 | 158.2 | 181 | -0.25 | -0.06 | 0.037 | 0.724 | -0.163 | -1.04 | 215 | 8000 | 29.83 | GPS1 | MMB |  | 100.2 | 234 | 234 | -0.051 | -0.03 | 12152 | ENR |  |  | AP | GPS | ALT | -0.1 | -0.9 | -0.1 |  | 121.8 |  | -1 | -1 | -4.1 | 8.5 | 9167 | 48.6 | 173 | 040007FF N N 1 | 040007FF 1 | 2113 | ALT | 178 | 7 | 26.1 | 79 | 2410 | 23.3 | 14.3 | 13.4 | 2 | 9.4 | 15 | -26 | 341 | 358 | 341 | 368 | 1440 | 1385 | 1480 | 1395 | 67
2018-05-02 | 15:32 | 20:32 | -05:00 | 37.3367 | -98.2066 | 8198 | 3DDiff | 333136.6 | 154.2 | 234 | -63 | -48 | -0.44 | 217 | 1.7 | 11 | 8066 | 7984 | -132 | 160.7 | 184 | -0.55 | 0.44 | 0.021 | 0.743 | -0.122 | -1.057 | 215 | 8000 | 29.83 | GPS1 | MMB |  | 100.2 | 234 | 234 | -0.051 | -0.03 | 12152 | ENR |  |  | AP | GPS | ALT | -0.1 | -0.7 | -0.1 |  | 146.5 |  | 5 | 4 | -4.1 | 8.4 | 9163 | 48.7 | 173 | 040007FF N N 1 | 040007FF 1 | 2113 | ALT | 178 | 7 | 26.3 | 79 | 2420 | 23.2 | 14.4 | 13.4 | 2 | 9.4 | 15 | -26 | 341 | 358 | 341 | 368 | 1440 | 1385 | 1480 | 1395 | 67
2018-05-02 | 15:32 | 20:32 | -05:00 | 37.3363 | -98.2073 | 8193 | 3DDiff | 333137.6 | 154.1 | 234 | -63 | -48 | -2.23 | 219.3 | 1.7 | 11 | 8069 | 7982 | 49 | 162.7 | 186 | 1.53 | -0.66 | 0.036 | 0.973 | -0.159 | -1.144 | 215 | 8000 | 29.83 | GPS1 | MMB |  | 100.1 | 234 | 234 | -0.047 | -0.02 | 12152 | ENR |  |  | AP | GPS | ALT | -0.1 | 0 | -0.1 |  | 126.5 |  | 6 | 2 | -4.1 | 8.4 | 9155 | 48.6 | 173 | 020007FF N N 1 | 020007FF 1 | 2113 | ALT | 178 | 7 | 26.4 | 79 | 2400 | 23.3 | 14.4 | 13.4 | 2 | 9.4 | 15 | -26 | 341 | 358 | 341 | 368 | 1440 | 1385 | 1480 | 1395 | 67
2018-05-02 | 15:32 | 20:32 | -05:00 | 37.3358 | -98.2081 | 8188 | 3DDiff | 333138.7 | 153.9 | 232 | -63 | -48 | -2.18 | 215.9 | 1.7 | 11 | 8047 | 7974 | -280 | 160.8 | 184 | 3.22 | -0.98 | -0.033 | 1.528 | -0.112 | -1.283 | 215 | 8000 | 29.83 | GPS1 | MMB |  | 100.1 | 234 | 234 | -0.047 | -0.02 | 12152 | ENR |  |  | AP | GPS | ALT | -0.1 | 1.2 | 0 |  | 299.4 |  | 6 | 7 | -4.1 | 8.5 | 9156 | 48.6 | 174 | 020007FF N N 1 | 020007FF 1 | 2113 | ALT | 178 | 7 | 26.1 | 79 | 2370 | 23.3 | 14.4 | 13.4 | 2 | 9.4 | 15 | -26 | 341 | 358 | 341 | 368 | 1440 | 1385 | 1480 | 1395 | 67
2018-05-02 | 15:32 | 20:32 | -05:00 | 37.3354 | -98.2088 | 8186 | 3DDiff | 333139.7 | 153.3 | 232 | -62 | -48 | -0.25 | 216.7 | 1.7 | 11 | 8058 | 7972 | -58 | 160.1 | 184 | 2.58 | -2.08 | -0.008 | 1.348 | -0.05 | -0.961 | 215 | 8000 | 29.83 | GPS1 | MMB |  | 100.1 | 234 | 234 | -0.047 | -0.02 | 12152 | ENR |  |  | AP | GPS | ALT | 0 | 2.6 | 0 |  | 213 |  | 10 | 7 | -4.1 | 8.5 | 9157 | 48.5 | 174 | 040007FF N N 1 | 040007FF 1 | 2113 | ALT | 178 | 7 | 25.8 | 78 | 2380 | 23.3 | 14.3 | 13.4 | 2 | 9.3 | 15 | -26 | 341 | 358 | 341 | 368 | 1440 | 1385 | 1480 | 1395 | 67
2018-05-02 | 15:32 | 20:32 | -05:00 | 37.335 | -98.2094 | 8188 | 3DDiff | 333140.7 | 152.7 | 233 | -62 | -48 | 0.72 | 217.2 | 1.7 | 11 | 8055 | 7973 | -276 | 157.9 | 181 | 2.42 | 1.15 | -0.045 | 0.767 | -0.05 | -1.149 | 215 | 8000 | 29.83 | GPS1 | MMB |  | 100 | 234 | 234 | -0.043 | -0.02 | 12152 | ENR |  |  | AP | GPS | ALT | 0 | 2.9 | 0.1 |  | 215.7 |  | 8 | 2 | -4.1 | 8.5 | 9160 | 48.5 | 174 | 040007FF N N 1 | 040007FF 1 | 2113 | ALT | 178 | 7 | 25.8 | 78 | 2370 | 23.4 | 14.4 | 13.4 | 2 | 9.2 | 15 | -26 | 341 | 358 | 341 | 368 | 1440 | 1380 | 1480 | 1395 | 66
2018-05-02 | 15:32 | 20:32 | -05:00 | 37.3345 | -98.2102 | 8189 | 3DDiff | 333141.7 | 152.2 | 232 | -62 | -48 | 0.59 | 216.2 | 1.7 | 11 | 8049 | 7966 | 44 | 156.3 | 179 | 2.37 | 0.69 | -0.046 | 0.921 | -0.101 | -0.796 | 215 | 8000 | 29.83 | GPS1 | MMB |  | 100 | 234 | 234 | -0.043 | -0.02 | 12152 | ENR |  |  | AP | GPS | ALT | 0.1 | 3 | 0.1 |  | 303.7 |  | 1 | 3 | -4.1 | 8.6 | 9155 | 48.4 | 175 | 040007FF N N 1 | 040007FF 1 | 2113 | ALT | 178 | 7 | 26.2 | 78 | 2390 | 23.4 | 14.4 | 13.4 | 2 | 9.2 | 15 | -26 | 341 | 358 | 341 | 368 | 1440 | 1380 | 1475 | 1395 | 66
2018-05-02 | 15:32 | 20:32 | -05:00 | 37.334 | -98.211 | 8192 | 3DDiff | 333142.9 | 151.5 | 232 | -62 | -47 | 0.92 | 216 | 1.7 | 11 | 8054 | 7970 | -35 | 156.7 | 179 | 3.06 | 0.67 | -0.082 | 0.952 | -0.074 | -1.08 | 215 | 8000 | 29.83 | GPS1 | MMB |  | 99.9 | 234 | 234 | -0.043 | -0.02 | 12152 | ENR |  |  | AP | GPS | ALT | 0.1 | 3.1 | 0.1 |  | 237.9 |  | 2 | 2 | -4.1 | 8.5 | 9149 | 48.2 | 175 | 040007FF N N 1 | 040007FF 1 | 2113 | ALT | 178 | 7 | 26.6 | 78 | 2400 | 23.4 | 14.4 | 13.4 | 2 | 9.2 | 15 | -26 | 341 | 358 | 341 | 368 | 1440 | 1380 | 1480 | 1395 | 65
2018-05-02 | 15:32 | 20:32 | -05:00 | 37.3337 | -98.2115 | 8194 | 3DDiff | 333143.6 | 151 | 233 | -62 | -47 | 0.67 | 218.1 | 1.7 | 11 | 8065 | 7973 | 295 | 157.2 | 180 | 3.03 | 2.75 | -0.016 | 0.992 | -0.1 | -1.031 | 215 | 8000 | 29.83 | GPS1 | MMB |  | 99.9 | 234 | 234 | -0.043 | -0.02 | 12152 | ENR |  |  | AP | GPS | ALT | 0.1 | 3.1 | 0.1 |  | 166.5 |  | 0 | 2 | -4.1 | 8.4 | 9146 | 48.1 | 175 | 040007FF N N 1 | 040007FF 1 | 2113 | ALT | 178 | 7 | 26.8 | 78 | 2400 | 23.3 | 14.4 | 13.4 | 2 | 9.2 | 15 | -26 | 341 | 358 | 341 | 368 | 1440 | 1380 | 1480 | 1395 | 65
2018-05-02 | 15:32 | 20:32 | -05:00 | 37.3332 | -98.2123 | 8197 | 3DDiff | 333144.7 | 150.5 | 232 | -62 | -46 | 0.99 | 215.1 | 1.7 | 11 | 8052 | 7973 | -64 | 156.1 | 179 | 2.9 | 0.58 | -0.036 | 1.07 | -0.087 | -1.122 | 215 | 8000 | 29.83 | GPS1 | MMB |  | 99.9 | 234 | 234 | -0.039 | -0.02 | 12152 | ENR |  |  | AP | GPS | ALT | 0.1 | 3.1 | 0.1 |  | 257.7 |  | -9 | 10 | -4.1 | 8.4 | 9144 | 48 | 175 | 020007FF N N 1 | 020007FF 1 | 2113 | ALT | 178 | 7 | 26.8 | 78 | 2390 | 23.3 | 14.4 | 13.4 | 2 | 9.2 | 15 | -26 | 341 | 358 | 341 | 368 | 1440 | 1385 | 1480 | 1395 | 66
2018-05-02 | 15:32 | 20:32 | -05:00 | 37.3328 | -98.2129 | 8200 | 3DDiff | 333145.7 | 150.1 | 234 | -62 | -46 | 0.83 | 217.6 | 1.7 | 11 | 8073 | 7977 | 379 | 155.1 | 178 | 3.38 | -0.14 | 0.021 | 1.033 | -0.084 | -0.903 | 215 | 8000 | 29.83 | GPS1 | MMB |  | 99.8 | 234 | 234 | -0.039 | -0.02 | 12152 | ENR |  |  | AP | GPS | ALT | 0 | 3.2 | -0.1 |  | 104.2 |  | -1 | 3 | -4.1 | 8.4 | 9150 | 47.9 | 175 | 040007FF N N 1 | 040007FF 1 | 2113 | ALT | 178 | 7 | 26.4 | 78 | 2370 | 23.3 | 14.4 | 13.4 | 2 | 9.3 | 15 | -26 | 341 | 358 | 341 | 368 | 1440 | 1385 | 1480 | 1395 | 66
2018-05-02 | 15:32 | 20:32 | -05:00 | 37.3324 | -98.2136 | 8202 | 3DDiff | 333146.6 | 149.5 | 233 | -61 | -46 | 0.49 | 216 | 1.7 | 11 | 8062 | 7982 | -51 | 153.9 | 176 | 2.96 | 0.05 | -0.056 | 0.872 | -0.089 | -1.114 | 215 | 8000 | 29.83 | GPS1 | MMB |  | 99.8 | 234 | 234 | -0.039 | -0.02 | 12152 | ENR |  |  | AP | GPS | ALT | -0.1 | 3.1 | -0.1 |  | 167.5 |  | -1 | 3 | -4.1 | 8.4 | 9157 | 47.7 | 175 | 040007FF N N 1 | 040007FF 1 | 2113 | ALT | 178 | 7 | 26.1 | 78 | 2380 | 23.2 | 14.4 | 13.4 | 2 | 9.3 | 15 | -26 | 341 | 358 | 341 | 368 | 1440 | 1385 | 1480 | 1395 | 66
2018-05-02 | 15:32 | 20:32 | -05:00 | 37.332 | -98.2143 | 8203 | 3DDiff | 333147.6 | 148.9 | 233 | -61 | -46 | 0.99 | 215.6 | 1.7 | 11 | 8072 | 7982 | 240 | 154.4 | 177 | 3.29 | 1.51 | -0.068 | 1.296 | -0.089 | -0.74 | 215 | 8000 | 29.83 | GPS1 | MMB |  | 99.7 | 234 | 234 | -0.039 | -0.02 | 12152 | ENR |  |  | AP | GPS | ALT | -0.1 | 3.2 | -0.1 |  | 107.3 |  | 1 | 3 | -4.1 | 8.4 | 9155 | 47.6 | 175 | 040007FF N N 1 | 040007FF 1 | 2113 | ALT | 178 | 7 | 25.7 | 78 | 2390 | 23.3 | 14.3 | 13.4 | 2 | 9.3 | 15 | -26 | 341 | 358 | 341 | 368 | 1440 | 1385 | 1475 | 1395 | 66
2018-05-02 | 15:32 | 20:32 | -05:00 | 37.3316 | -98.215 | 8209 | 3DDiff | 333148.7 | 148.3 | 234 | -61 | -46 | 1.86 | 217 | 1.7 | 11 | 8081 | 7989 | 348 | 155.3 | 178 | 2.38 | -0.22 | -0.015 | 0.916 | -0.05 | -0.987 | 215 | 8000 | 29.83 | GPS1 | MMB |  | 99.7 | 234 | 234 | -0.035 | -0.02 | 12152 | ENR |  |  | AP | GPS | ALT | -0.1 | 2.8 | -0.1 |  | 34.1 |  | -3 | 1 | -4.1 | 8.4 | 9163 | 47.4 | 175 | 040007FF N N 1 | 040007FF 1 | 2113 | ALT | 178 | 7 | 25.9 | 78 | 2390 | 23.4 | 14.4 | 13.4 | 2 | 9.3 | 15 | -26 | 341 | 358 | 341 | 368 | 1440 | 1385 | 1475 | 1395 | 66
2018-05-02 | 15:32 | 20:32 | -05:00 | 37.3312 | -98.2157 | 8213 | 3DDiff | 333149.6 | 148 | 232 | -61 | -46 | 1.06 | 215.3 | 1.7 | 11 | 8074 | 7991 | 137 | 154.7 | 177 | 2.05 | -0.45 | -0.034 | 1.015 | -0.11 | -1.031 | 215 | 8000 | 29.83 | GPS1 | MMB |  | 99.6 | 234 | 234 | -0.035 | -0.02 | 12152 | ENR |  |  | AP | GPS | ALT | -0.1 | 2.3 | -0.1 |  | 87.8 |  | 1 | 0 | -4.1 | 8.4 | 9172 | 47.3 | 175 | 040007FF N N 1 | 040007FF 1 | 2113 | ALT | 178 | 7 | 26 | 78 | 2380 | 23.5 | 14.4 | 13.4 | 2 | 9.3 | 15 | -26 | 341 | 358 | 341 | 368 | 1440 | 1385 | 1475 | 1395 | 66
2018-05-02 | 15:32 | 20:32 | -05:00 | 37.3308 | -98.2164 | 8216 | 3DDiff | 333150.7 | 147.9 | 233 | -61 | -46 | 0.38 | 216.4 | 1.7 | 11 | 8086 | 7995 | 229 | 154.2 | 177 | 2.03 | -0.23 | 0.052 | 1.082 | -0.093 | -1.048 | 215 | 8000 | 29.83 | GPS1 | MMB |  | 99.6 | 234 | 234 | -0.035 | -0.02 | 12152 | ENR |  |  | AP | GPS | ALT | -0.1 | 2 | -0.1 |  | -15.7 |  | 3 | 4 | -4.1 | 8.5 | 9186 | 47.2 | 175 | 040007FF N N 1 | 040007FF 1 | 2113 | ALT | 178 | 7 | 26.8 | 78 | 2370 | 23.4 | 14.4 | 13.4 | 2 | 9.2 | 15 | -26 | 341 | 358 | 341 | 368 | 1440 | 1385 | 1475 | 1395 | 66
2018-05-02 | 15:32 | 20:32 | -05:00 | 37.3304 | -98.217 | 8218 | 3DDiff | 333151.7 | 147.7 | 233 | -61 | -46 | 0.6 | 215.3 | 1.7 | 11 | 8086 | 7998 | 208 | 153.5 | 176 | 1.84 | 0.18 | 0.032 | 0.727 | -0.058 | -1.06 | 215 | 8000 | 29.83 | GPS1 | MMB |  | 99.6 | 234 | 234 | -0.035 | -0.02 | 12152 | ENR |  |  | AP | GPS | ALT | -0.1 | 1.8 | 0 |  | -6.7 |  | 0 | 1 | -4.1 | 8.6 | 9197 | 47.1 | 175 | 040007FF N N 1 | 040007FF 1 | 2113 | ALT | 178 | 7 | 26.9 | 78 | 2390 | 23.3 | 14.4 | 13.4 | 2 | 9.2 | 15 | -26 | 341 | 358 | 341 | 368 | 1440 | 1385 | 1475 | 1395 | 66
2018-05-02 | 15:32 | 20:32 | -05:00 | 37.33 | -98.2177 | 8218 | 3DDiff | 333152.6 | 147.5 | 232 | -60 | -46 | 0.56 | 214.3 | 1.7 | 11 | 8088 | 7999 | 303 | 153.3 | 176 | 1.69 | -1.12 | -0.062 | 0.886 | -0.091 | -0.756 | 215 | 8000 | 29.83 | GPS1 | MMB |  | 99.5 | 234 | 234 | -0.035 | -0.02 | 12152 | ENR |  |  | AP | GPS | ALT | -0.1 | 1.8 | 0 |  | -17.2 |  | 2 | 0 | -4.1 | 8.6 | 9204 | 47 | 175 | 020007FF N N 1 | 020007FF 1 | 2113 | ALT | 178 | 7 | 26.8 | 78 | 2390 | 23.2 | 14.4 | 13.4 | 2 | 9.2 | 15 | -26 | 341 | 358 | 341 | 368 | 1440 | 1380 | 1475 | 1395 | 66
2018-05-02 | 15:32 | 20:32 | -05:00 | 37.3295 | -98.2184 | 8219 | 3DDiff | 333153.7 | 147.3 | 233 | -60 | -46 | 0.36 | 214.8 | 1.7 | 11 | 8089 | 8005 | -15 | 152.9 | 175 | 1.46 | 0.48 | -0.009 | 0.936 | -0.074 | -0.96 | 215 | 8000 | 29.83 | GPS1 | MMB |  | 99.5 | 234 | 234 | -0.031 | -0.02 | 12152 | ENR |  |  | AP | GPS | ALT | 0 | 1.5 | 0.1 |  | -53.1 |  | 2 | 1 | -4.1 | 8.7 | 9218 | 47 | 175 | 040007FF N N 1 | 040007FF 1 | 2113 | ALT | 178 | 7 | 26.5 | 78 | 2380 | 23.1 | 14.4 | 13.4 | 2 | 9.2 | 15 | -26 | 341 | 358 | 341 | 368 | 1440 | 1380 | 1475 | 1395 | 66
2018-05-02 | 15:32 | 20:32 | -05:00 | 37.3291 | -98.2191 | 8220 | 3DDiff | 333154.7 | 147.2 | 233 | -60 | -46 | 0.12 | 215.6 | 1.7 | 11 | 8089 | 8004 | 104 | 152.3 | 175 | 1.28 | -0.58 | -0.029 | 0.942 | -0.08 | -1.016 | 215 | 8000 | 29.83 | GPS1 | MMB |  | 99.4 | 234 | 234 | -0.031 | -0.02 | 12152 | ENR |  |  | AP | GPS | ALT | 0 | 1.3 | 0.1 |  | -36.5 |  | 2 | 3 | -4.1 | 8.8 | 9223 | 46.9 | 174 | 040007FF N N 1 | 040007FF 1 | 2113 | ALT | 178 | 7 | 26.1 | 78 | 2380 | 23.3 | 14.3 | 13.4 | 2 | 9.2 | 15 | -26 | 341 | 358 | 341 | 368 | 1440 | 1380 | 1475 | 1395 | 66
2018-05-02 | 15:32 | 20:32 | -05:00 | 37.3287 | -98.2198 | 8220 | 3DDiff | 333155.7 | 147.3 | 232 | -60 | -46 | -0.09 | 214.7 | 1.7 | 11 | 8087 | 8004 | 74 | 152.7 | 175 | 1.62 | 0.13 | -0.064 | 1.002 | -0.095 | -0.901 | 215 | 8000 | 29.83 | GPS1 | MMB |  | 99.4 | 234 | 234 | -0.031 | -0.02 | 12152 | ENR |  |  | AP | GPS | ALT | 0.1 | 1.3 | 0.2 |  | -20 |  | 1 | 1 | -4.1 | 8.8 | 9224 | 46.9 | 174 | 040007FF N N 1 | 040007FF 1 | 2113 | ALT | 178 | 7 | 25.9 | 78 | 2380 | 23.3 | 14.4 | 13.4 | 2 | 9.2 | 15 | -26 | 341 | 358 | 341 | 368 | 1440 | 1380 | 1475 | 1395 | 66
2018-05-02 | 15:32 | 20:32 | -05:00 | 37.3283 | -98.2204 | 8220 | 3DDiff | 333156.6 | 147.3 | 233 | -60 | -46 | 0.35 | 215.7 | 1.7 | 11 | 8094 | 8007 | 41 | 153.5 | 176 | 1.15 | 0.28 | 0.01 | 0.811 | -0.061 | -0.927 | 215 | 8000 | 29.83 | GPS1 | MMB |  | 99.4 | 234 | 234 | -0.031 | -0.02 | 12152 | ENR |  |  | AP | GPS | ALT | 0.2 | 1.1 | 0.2 |  | -78.2 |  | 1 | -2 | -4.1 | 8.8 | 9229 | 46.9 | 174 | 040007FF N N 1 | 040007FF 1 | 2113 | ALT | 178 | 7 | 26.2 | 78 | 2380 | 23.3 | 14.4 | 13.4 | 2 | 9.2 | 15 | -26 | 341 | 358 | 341 | 368 | 1440 | 1380 | 1475 | 1395 | 66
2018-05-02 | 15:32 | 20:32 | -05:00 | 37.3279 | -98.2211 | 8220 | 3DDiff | 333157.6 | 147.4 | 232 | -60 | -46 | -0.22 | 215.2 | 1.7 | 11 | 8087 | 8004 | -1 | 153.4 | 176 | 1.06 | -0.6 | 0.022 | 0.937 | -0.096 | -0.924 | 215 | 8000 | 29.83 | GPS1 | MMB |  | 99.3 | 234 | 234 | -0.027 | -0.01 | 12152 | ENR |  |  | AP | GPS | ALT | 0.2 | 1.1 | 0.3 |  | -18.6 |  | 4 | 2 | -4.1 | 8.8 | 9228 | 46.9 | 174 | 040007FF N N 1 | 040007FF 1 | 2113 | ALT | 178 | 7 | 26.4 | 78 | 2390 | 23.2 | 14.3 | 13.4 | 2 | 9.3 | 15 | -26 | 341 | 358 | 341 | 368 | 1440 | 1380 | 1475 | 1395 | 66
2018-05-02 | 15:32 | 20:32 | -05:00 | 37.3275 | -98.2218 | 8218 | 3DDiff | 333158.7 | 147.6 | 233 | -60 | -46 | -0.32 | 216.2 | 1.7 | 11 | 8089 | 8004 | -25 | 153.7 | 176 | 1.23 | 0.14 | 0.016 | 0.89 | -0.09 | -0.899 | 215 | 8000 | 29.83 | GPS1 | MMB |  | 99.3 | 234 | 234 | -0.027 | -0.01 | 12152 | ENR |  |  | AP | GPS | ALT | 0.3 | 1.2 | 0.3 |  | -35 |  | 4 | 4 | -4.1 | 8.8 | 9232 | 46.9 | 174 | 040007FF N N 1 | 040007FF 1 | 2113 | ALT | 178 | 7 | 26.4 | 78 | 2390 | 23.2 | 14.4 | 13.4 | 2 | 9.3 | 15 | -26 | 341 | 358 | 341 | 368 | 1440 | 1380 | 1475 | 1395 | 66
2018-05-02 | 15:32 | 20:32 | -05:00 | 37.327 | -98.2225 | 8216 | 3DDiff | 333159.6 | 147.7 | 233 | -60 | -46 | -0.6 | 216.3 | 1.7 | 11 | 8086 | 8004 | -269 | 153.6 | 176 | 1.51 | 0.83 | -0.013 | 0.911 | -0.092 | -0.909 | 215 | 8000 | 29.83 | GPS1 | MMB |  | 99.2 | 234 | 234 | -0.027 | -0.01 | 12152 | ENR |  |  | AP | GPS | ALT | 0.3 | 1.4 | 0.4 |  | -9.7 |  | 1 | 4 | -4.1 | 8.9 | 9237 | 46.8 | 174 | 040007FF N N 1 | 040007FF 1 | 2113 | ALT | 178 | 7 | 26.2 | 78 | 2380 | 23.2 | 14.4 | 13.4 | 2 | 9.3 | 15 | -26 | 341 | 358 | 341 | 368 | 1440 | 1380 | 1475 | 1395 | 66
2018-05-02 | 15:32 | 20:32 | -05:00 | 37.3266 | -98.2232 | 8215 | 3DDiff | 333160.7 | 147.8 | 232 | -60 | -46 | -0.27 | 216.4 | 1.7 | 11 | 8085 | 7999 | 49 | 154 | 177 | 2.47 | -0.78 | -0.034 | 1.1 | -0.067 | -0.846 | 215 | 8000 | 29.83 | GPS1 | MMB |  | 99.2 | 234 | 234 | -0.023 | -0.01 | 12152 | ENR |  |  | AP | GPS | ALT | 0.4 | 1.7 | 0.4 |  | -5.1 |  | 2 | 3 | -4.1 | 8.9 | 9234 | 46.8 | 174 | 040007FF N N 1 | 040007FF 1 | 2113 | ALT | 178 | 7 | 26.2 | 78 | 2400 | 23.1 | 14.4 | 13.4 | 2 | 9.4 | 15 | -26 | 341 | 358 | 341 | 368 | 1440 | 1380 | 1470 | 1395 | 67
2018-05-02 | 15:32 | 20:32 | -05:00 | 37.3262 | -98.2239 | 8216 | 3DDiff | 333161.7 | 147.7 | 232 | -60 | -46 | 0.53 | 215.4 | 1.7 | 11 | 8081 | 8000 | -110 | 154.4 | 177 | 1.85 | -0.49 | -0.035 | 0.977 | -0.068 | -1.025 | 215 | 8000 | 29.83 | GPS1 | MMB |  | 99.2 | 234 | 234 | -0.023 | -0.01 | 12152 | ENR |  |  | AP | GPS | ALT | 0.4 | 1.8 | 0.4 |  | 23 |  | 2 | -1 | -4.1 | 8.9 | 9235 | 46.8 | 175 | 040007FF N N 1 | 040007FF 1 | 2113 | ALT | 178 | 7 | 26 | 78 | 2400 | 23.1 | 14.4 | 13.4 | 2 | 9.4 | 15 | -26 | 341 | 358 | 341 | 368 | 1440 | 1380 | 1470 | 1395 | 67
2018-05-02 | 15:32 | 20:32 | -05:00 | 37.3258 | -98.2245 | 8217 | 3DDiff | 333162.6 | 147.5 | 233 | -60 | -46 | 0.1 | 216.4 | 1.7 | 11 | 8090 | 8000 | 201 | 154.5 | 177 | 1.77 | 0 | -0.029 | 0.858 | -0.097 | -0.948 | 215 | 8000 | 29.83 | GPS1 | MMB |  | 99.1 | 234 | 234 | -0.023 | -0.01 | 12152 | ENR |  |  | AP | GPS | ALT | 0.4 | 1.8 | 0.4 |  | -47.9 |  | 4 | 0 | -4.1 | 9 | 9242 | 46.7 | 175 | 040007FF N N 1 | 040007FF 1 | 2113 | ALT | 178 | 7 | 26 | 78 | 2390 | 23.1 | 14.4 | 13.4 | 2 | 9.4 | 15 | -26 | 341 | 358 | 341 | 368 | 1440 | 1380 | 1470 | 1395 | 67
2018-05-02 | 15:32 | 20:32 | -05:00 | 37.3253 | -98.2252 | 8216 | 3DDiff | 333163.7 | 147.4 | 232 | -60 | -46 | 0.11 | 215.5 | 1.7 | 11 | 8084 | 8003 | -48 | 153.7 | 176 | 1.1 | -0.97 | -0.041 | 1.177 | -0.071 | -0.678 | 215 | 8000 | 29.83 | GPS1 | MMB |  | 99.1 | 234 | 234 | -0.02 | -0.01 | 12152 | ENR |  |  | AP | GPS | ALT | 0.4 | 1.6 | 0.5 |  | -0.1 |  | 11 | 0 | -4.1 | 9 | 9254 | 46.7 | 175 | 040007FF N N 1 | 040007FF 1 | 2113 | ALT | 178 | 7 | 26 | 78 | 2370 | 23.1 | 14.4 | 13.4 | 2 | 9.4 | 15 | -26 | 341 | 358 | 341 | 368 | 1440 | 1380 | 1470 | 1395 | 67
2018-05-02 | 15:32 | 20:32 | -05:00 | 37.325 | -98.2258 | 8217 | 3DDiff | 333164.6 | 147.4 | 233 | -60 | -47 | 0.13 | 216.6 | 1.7 | 11 | 8091 | 8003 | 118 | 153.2 | 176 | 0.98 | 0.45 | 0.001 | 1.047 | -0.037 | -0.889 | 215 | 8000 | 29.83 | GPS1 | MMB |  | 99 | 234 | 234 | -0.02 | -0.01 | 12152 | ENR |  |  | AP | GPS | ALT | 0.5 | 1.3 | 0.5 |  | -53.4 |  | 8 | 2 | -4.1 | 9.1 | 9260 | 46.6 | 175 | 040007FF N N 1 | 040007FF 1 | 2113 | ALT | 178 | 7 | 25.9 | 78 | 2380 | 23.2 | 14.4 | 13.4 | 2 | 9.4 | 15 | -26 | 341 | 358 | 341 | 368 | 1435 | 1380 | 1470 | 1395 | 67
2018-05-02 | 15:32 | 20:32 | -05:00 | 37.3245 | -98.2265 | 8217 | 3DDiff | 333165.6 | 147.5 | 232 | -60 | -46 | 0.06 | 215.3 | 1.7 | 11 | 8079 | 8002 | -227 | 152 | 174 | 0.81 | -0.06 | -0.022 | 0.836 | -0.061 | -0.977 | 215 | 8000 | 29.83 | GPS1 | MMB |  | 99 | 234 | 234 | -0.02 | -0.01 | 12152 | ENR |  |  | AP | GPS | ALT | 0.5 | 1.1 | 0.6 |  | 43 |  | 5 | 5 | -4.1 | 9.1 | 9262 | 46.6 | 175 | 040007FF N N 1 | 040007FF 1 | 2113 | ALT | 178 | 7 | 26.3 | 78 | 2380 | 23.3 | 14.4 | 13.4 | 2 | 9.3 | 15 | -26 | 341 | 358 | 341 | 368 | 1435 | 1380 | 1470 | 1395 | 66
2018-05-02 | 15:32 | 20:32 | -05:00 | 37.3239 | -98.2276 | 8215 | 3DDiff | 333167.2 | 147.7 | 232 | -60 | -46 | -0.02 | 215.6 | 1.7 | 11 | 8079 | 8001 | -309 | 150.9 | 173 | 1.15 | 3.27 | -0.037 | 0.902 | -0.036 | -0.973 | 215 | 8000 | 29.83 | GPS1 | MMB |  | 98.9 | 234 | 234 | -0.016 | -0.01 | 12152 | ENR |  |  | AP | GPS | ALT | 0.6 | 1.5 | 0.7 |  | 39.4 |  | -4 | 4 | -4.1 | 9.1 | 9259 | 46.5 | 175 | 020007FF N N 1 | 020007FF 1 | 2113 | ALT | 178 | 7 | 26.3 | 78 | 2370 | 23.2 | 14.3 | 13.4 | 2 | 9.2 | 15 | -26 | 341 | 358 | 341 | 368 | 1435 | 1380 | 1470 | 1395 | 66
2018-05-02 | 15:32 | 20:33 | -05:00 | 37.3237 | -98.2279 | 8214 | 3DDiff | 333167.7 | 147.8 | 231 | -60 | -46 | -0.78 | 214.8 | 1.7 | 11 | 8075 | 7997 | -141 | 150.3 | 172 | 1.7 | 3.08 | -0.078 | 1.088 | -0.072 | -1.047 | 215 | 8000 | 29.83 | GPS1 | MMB |  | 98.9 | 234 | 234 | -0.016 | -0.01 | 12152 | ENR |  |  | AP | GPS | ALT | 0.6 | 1.6 | 0.6 |  | 71.9 |  | -7 | 5 | -4.1 | 9.1 | 9254 | 46.4 | 175 | 040007FF N N 1 | 040007FF 1 | 2113 | ALT | 178 | 7 | 26.3 | 78 | 2370 | 23.2 | 14.3 | 13.4 | 2 | 9.2 | 15 | -26 | 341 | 358 | 341 | 368 | 1435 | 1380 | 1470 | 1395 | 66
2018-05-02 | 15:33 | 20:33 | -05:00 | 37.3233 | -98.2286 | 8212 | 3DDiff | 333168.6 | 147.8 | 233 | -60 | -46 | -0.49 | 216.9 | 1.7 | 11 | 8087 | 7998 | 24 | 150 | 172 | 1.9 | -0.59 | 0.036 | 1.171 | -0.047 | -0.925 | 215 | 8000 | 29.83 | GPS1 | MMB |  | 98.9 | 234 | 234 | -0.016 | -0.01 | 12152 | ENR |  |  | AP | GPS | ALT | 0.6 | 1.7 | 0.5 |  | -18.2 |  | -2 | 5 | -4.1 | 9.1 | 9250 | 46.3 | 175 | 020007FF N N 1 | 020007FF 1 | 2113 | ALT | 178 | 7 | 26.3 | 78 | 2370 | 23.2 | 14.3 | 13.4 | 2 | 9.3 | 15 | -26 | 341 | 358 | 341 | 368 | 1435 | 1380 | 1470 | 1395 | 66
2018-05-02 | 15:33 | 20:33 | -05:00 | 37.3229 | -98.2293 | 8212 | 3DDiff | 333169.7 | 147.9 | 232 | -61 | -46 | 0.32 | 214.3 | 1.7 | 11 | 8074 | 7996 | -264 | 148.4 | 170 | 1.56 | 2.47 | -0.027 | 1.019 | -0.034 | -0.895 | 215 | 8000 | 29.83 | GPS1 | MMB |  | 98.8 | 234 | 234 | -0.016 | -0.01 | 12152 | ENR |  |  | AP | GPS | ALT | 0.5 | 1.8 | 0.5 |  | 85.6 |  | 0 | 5 | -4.1 | 9 | 9245 | 46.2 | 175 | 020007FF N N 1 | 020007FF 1 | 2113 | ALT | 178 | 7 | 26.1 | 78 | 2370 | 23.2 | 14.3 | 13.4 | 2 | 9.4 | 15 | -26 | 341 | 358 | 341 | 368 | 1435 | 1380 | 1470 | 1395 | 66
2018-05-02 | 15:33 | 20:33 | -05:00 | 37.3224 | -98.23 | 8213 | 3DDiff | 333170.7 | 148 | 233 | -61 | -46 | 0.06 | 217 | 1.7 | 11 | 8092 | 7997 | 297 | 147.9 | 170 | 1.64 | 1.25 | -0.01 | 1.064 | -0.045 | -0.847 | 215 | 8000 | 29.83 | GPS1 | MMB |  | 98.8 | 234 | 234 | -0.012 | -0.01 | 12152 | ENR |  |  | AP | GPS | ALT | 0.5 | 1.9 | 0.4 |  | -49.3 |  | -2 | 4 | -4.1 | 9 | 9239 | 46.1 | 174 | 020007FF N N 1 | 020007FF 1 | 2113 | ALT | 178 | 7 | 26 | 78 | 2380 | 23.2 | 14.4 | 13.4 | 2 | 9.4 | 15 | -26 | 341 | 358 | 341 | 368 | 1435 | 1380 | 1470 | 1395 | 67
2018-05-02 | 15:33 | 20:33 | -05:00 | 37.322 | -98.2307 | 8214 | 3DDiff | 333171.7 | 148 | 233 | -61 | -46 | 0.51 | 216.2 | 1.7 | 11 | 8078 | 8000 | -174 | 148 | 170 | 0.77 | 1.06 | 0.014 | 1.011 | -0.049 | -0.904 | 215 | 8000 | 29.83 | GPS1 | MMB |  | 98.7 | 234 | 234 | -0.012 | -0.01 | 12152 | ENR |  |  | AP | GPS | ALT | 0.5 | 1.5 | 0.5 |  | 32.5 |  | -3 | 3 | -4.1 | 8.9 | 9234 | 45.9 | 174 | 040007FF N N 1 | 040007FF 1 | 2113 | ALT | 178 | 7 | 25.9 | 78 | 2380 | 23.2 | 14.4 | 13.4 | 2 | 9.4 | 15 | -26 | 341 | 358 | 341 | 368 | 1435 | 1380 | 1470 | 1395 | 67
2018-05-02 | 15:33 | 20:33 | -05:00 | 37.3216 | -98.2313 | 8215 | 3DDiff | 333172.7 | 148.2 | 233 | -61 | -46 | 0.16 | 217 | 1.6 | 11 | 8085 | 7998 | 84 | 148.6 | 170 | 1.53 | -0.2 | -0.005 | 1.207 | -0.07 | -0.867 | 215 | 8000 | 29.83 | GPS1 | MMB |  | 98.7 | 234 | 234 | -0.012 | -0.01 | 12152 | ENR |  |  | AP | GPS | ALT | 0.4 | 1.3 | 0.4 |  | 2.3 |  | 0 | 4 | -4.1 | 8.8 | 9221 | 45.8 | 173 | 040007FF N N 1 | 040007FF 1 | 2113 | ALT | 178 | 7 | 25.7 | 78 | 2390 | 23.1 | 14.4 | 13.4 | 2 | 9.4 | 15 | -26 | 341 | 358 | 341 | 368 | 1435 | 1380 | 1470 | 1395 | 67
2018-05-02 | 15:33 | 20:33 | -05:00 | 37.3212 | -98.232 | 8218 | 3DDiff | 333173.7 | 148.3 | 232 | -61 | -46 | 0.95 | 215.1 | 1.6 | 11 | 8083 | 7999 | -75 | 149.5 | 171 | 0.91 | 2.8 | -0.006 | 0.855 | -0.041 | -0.868 | 215 | 8000 | 29.83 | GPS1 | MMB |  | 98.7 | 234 | 234 | -0.012 | -0.01 | 12152 | ENR |  |  | AP | GPS | ALT | 0.4 | 1.1 | 0.4 |  | 11.4 |  | -3 | 2 | -4.1 | 8.7 | 9211 | 45.6 | 173 | 020007FF N N 1 | 020007FF 1 | 2113 | ALT | 178 | 7 | 25.6 | 79 | 2380 | 23.1 | 14.4 | 13.4 | 2 | 9.4 | 15 | -26 | 341 | 358 | 341 | 368 | 1435 | 1380 | 1470 | 1395 | 67
2018-05-02 | 15:33 | 20:33 | -05:00 | 37.3208 | -98.2327 | 8221 | 3DDiff | 333174.7 | 148.5 | 232 | -61 | -46 | 1.06 | 214.5 | 1.6 | 11 | 8091 | 8000 | 314 | 150.4 | 172 | 1.23 | 0.11 | -0.018 | 1.187 | -0.059 | -0.814 | 215 | 8000 | 29.83 | GPS1 | MMB |  | 98.6 | 234 | 234 | -0.008 | 0 | 12152 | ENR |  |  | AP | GPS | ALT | 0.4 | 1.1 | 0.3 |  | -51.3 |  | -2 | 4 | -4.1 | 8.6 | 9205 | 45.4 | 173 | 040007FF N N 1 | 040007FF 1 | 2113 | ALT | 178 | 7 | 25.4 | 79 | 2400 | 23.2 | 14.4 | 13.4 | 2 | 9.4 | 15 | -26 | 341 | 358 | 341 | 368 | 1435 | 1380 | 1470 | 1395 | 67
2018-05-02 | 15:33 | 20:33 | -05:00 | 37.3204 | -98.2334 | 8227 | 3DDiff | 333175.7 | 148.5 | 233 | -61 | -46 | 2.13 | 215.3 | 1.7 | 11 | 8093 | 8006 | 169 | 152.1 | 174 | 0.4 | 0.93 | -0.072 | 0.881 | -0.038 | -0.769 | 215 | 8000 | 29.83 | GPS1 | MMB |  | 98.6 | 234 | 234 | -0.008 | 0 | 12152 | ENR |  |  | AP | GPS | ALT | 0.3 | 0.6 | 0.3 |  | -70.5 |  | -4 | -1 | -4.1 | 8.5 | 9199 | 45.3 | 172 | 040007FF N N 1 | 040007FF 1 | 2113 | ALT | 178 | 7 | 25.3 | 79 | 2410 | 23.4 | 14.4 | 13.4 | 2 | 9.4 | 15 | -26 | 342 | 358 | 341 | 369 | 1440 | 1380 | 1470 | 1395 | 67
2018-05-02 | 15:33 | 20:33 | -05:00 | 37.32 | -98.2341 | 8233 | 3DDiff | 333176.6 | 148.6 | 234 | -61 | -46 | 1.81 | 217.2 | 1.7 | 11 | 8101 | 8010 | 375 | 153.2 | 176 | -0.4 | -1.68 | 0.036 | 0.609 | -0.062 | -0.94 | 215 | 8000 | 29.83 | GPS1 | MMB |  | 98.5 | 234 | 234 | -0.008 | 0 | 12152 | ENR |  |  | AP | GPS | ALT | 0.3 | -0.1 | 0.2 |  | -134.7 |  | 1 | -3 | -4.1 | 8.4 | 9196 | 45.2 | 172 | 040007FF N N 1 | 040007FF 1 | 2113 | ALT | 178 | 7 | 25.3 | 78 | 2400 | 23.4 | 14.4 | 13.4 | 2 | 9.3 | 15 | -26 | 342 | 358 | 341 | 369 | 1440 | 1380 | 1470 | 1395 | 66
2018-05-02 | 15:33 | 20:33 | -05:00 | 37.3196 | -98.2348 | 8233 | 3DDiff | 333177.6 | 148.8 | 234 | -62 | -46 | -1.18 | 217.4 | 1.7 | 11 | 8100 | 8016 | -34 | 154.2 | 177 | -0.34 | 1.17 | -0.001 | 1.144 | -0.169 | -1.23 | 215 | 8000 | 29.83 | GPS1 | MMB |  | 98.5 | 234 | 234 | -0.008 | 0 | 12152 | ENR |  |  | AP | GPS | ALT | 0.3 | -0.7 | 0.3 |  | -122.6 |  | 11 | -6 | -4.1 | 8.4 | 9197 | 45.1 | 172 | 020007FF N N 1 | 020007FF 1 | 2113 | ALT | 178 | 7 | 25.4 | 78 | 2400 | 23.4 | 14.4 | 13.4 | 2 | 9.3 | 15 | -26 | 342 | 358 | 342 | 369 | 1440 | 1380 | 1470 | 1395 | 66
2018-05-02 | 15:33 | 20:33 | -05:00 | 37.3192 | -98.2355 | 8230 | 3DDiff | 333178.6 | 149.3 | 232 | -62 | -46 | -0.87 | 215 | 1.6 | 11 | 8098 | 8012 | 287 | 153.9 | 176 | 0.3 | -0.78 | -0.033 | 1.109 | -0.088 | -0.85 | 215 | 8000 | 29.83 | GPS1 | MMB |  | 98.5 | 234 | 234 | -0.008 | 0 | 12152 | ENR |  |  | AP | GPS | ALT | 0.3 | -0.4 | 0.2 |  | -111.1 |  | 6 | 4 | -4.1 | 8.4 | 9192 | 45 | 173 | 020007FF N N 1 | 020007FF 1 | 2113 | ALT | 178 | 7 | 25.5 | 78 | 2390 | 23.4 | 14.4 | 13.4 | 2 | 9.3 | 15 | -26 | 342 | 358 | 342 | 369 | 1440 | 1380 | 1470 | 1395 | 66
2018-05-02 | 15:33 | 20:33 | -05:00 | 37.3187 | -98.2362 | 8228 | 3DDiff | 333179.6 | 149.6 | 234 | -62 | -46 | -0.3 | 216.7 | 1.7 | 11 | 8100 | 8017 | -130 | 154 | 176 | 0.52 | 1.06 | -0.008 | 0.996 | -0.029 | -1.039 | 215 | 8000 | 29.83 | GPS1 | MMB |  | 98.4 | 234 | 234 | -0.008 | 0 | 12152 | ENR |  |  | AP | GPS | ALT | 0.3 | -0.2 | 0.3 |  | -128.1 |  | 3 | -2 | -4.1 | 8.4 | 9195 | 44.9 | 173 | 040007FF N N 1 | 040007FF 1 | 2113 | ALT | 178 | 7 | 25.6 | 78 | 2390 | 23.5 | 14.4 | 13.4 | 2 | 9.3 | 15 | -26 | 342 | 358 | 342 | 369 | 1440 | 1380 | 1470 | 1395 | 66
2018-05-02 | 15:33 | 20:33 | -05:00 | 37.3183 | -98.2369 | 8225 | 3DDiff | 333180.7 | 149.7 | 232 | -62 | -46 | -1.44 | 214.9 | 1.6 | 11 | 8092 | 8011 | -64 | 154 | 177 | 0.82 | -1.47 | -0.001 | 0.829 | -0.11 | -1.053 | 215 | 8000 | 29.83 | GPS1 | MMB |  | 98.4 | 234 | 234 | -0.008 | 0 | 12152 | ENR |  |  | AP | GPS | ALT | 0.3 | 0.3 | 0.3 |  | -60.5 |  | 4 | 2 | -4.1 | 8.3 | 9184 | 44.8 | 173 | 020007FF N N 1 | 020007FF 1 | 2113 | ALT | 179 | 7 | 25.7 | 79 | 2400 | 23.5 | 14.4 | 13.4 | 2 | 9.3 | 15 | -26 | 342 | 358 | 342 | 369 | 1440 | 1380 | 1470 | 1395 | 66
2018-05-02 | 15:33 | 20:33 | -05:00 | 37.3179 | -98.2376 | 8218 | 3DDiff | 333181.7 | 149.9 | 233 | -62 | -46 | -1.86 | 214.6 | 1.6 | 11 | 8097 | 8012 | -70 | 153.8 | 176 | 1.46 | 0.58 | -0.037 | 1.075 | -0.103 | -0.864 | 215 | 8000 | 29.83 | GPS1 | MMB |  | 98.3 | 234 | 234 | -0.004 | 0 | 12152 | ENR |  |  | AP | GPS | ALT | 0.3 | 0.9 | 0.4 |  | -107.3 |  | 4 | 1 | -4.1 | 8.3 | 9181 | 44.8 | 172 | 040007FF N N 1 | 040007FF 1 | 2113 | ALT | 179 | 7 | 25.7 | 80 | 2390 | 23.6 | 14.4 | 13.4 | 2 | 9.3 | 15 | -26 | 342 | 358 | 342 | 369 | 1440 | 1380 | 1470 | 1395 | 66
2018-05-02 | 15:33 | 20:33 | -05:00 | 37.3175 | -98.2383 | 8213 | 3DDiff | 333182.7 | 150 | 233 | -62 | -46 | -0.86 | 214.9 | 1.6 | 11 | 8089 | 8010 | -198 | 153.5 | 176 | 0.37 | 1.29 | -0.008 | 1.121 | -0.047 | -0.715 | 215 | 8000 | 29.83 | GPS1 | MMB |  | 98.3 | 234 | 234 | -0.004 | 0 | 12152 | ENR |  |  | AP | GPS | ALT | 0.4 | 1.2 | 0.4 |  | -44.2 |  | -3 | 1 | -4.1 | 8.3 | 9175 | 44.8 | 172 | 040007FF N N 1 | 040007FF 1 | 2113 | ALT | 179 | 7 | 25.9 | 80 | 2400 | 23.6 | 14.4 | 13.4 | 2 | 9.3 | 15 | -26 | 342 | 358 | 342 | 369 | 1440 | 1380 | 1470 | 1395 | 66
2018-05-02 | 15:33 | 20:33 | -05:00 | 37.3171 | -98.2389 | 8211 | 3DDiff | 333183.7 | 150.2 | 233 | -62 | -46 | -0.21 | 214.5 | 1.6 | 11 | 8084 | 8005 | -276 | 154.4 | 177 | -0.31 | -0.42 | 0.006 | 1.022 | -0.051 | -0.86 | 215 | 8000 | 29.83 | GPS1 | MMB |  | 98.2 | 234 | 234 | -0.004 | 0 | 12152 | ENR |  |  | AP | GPS | ALT | 0.4 | 1 | 0.4 |  | -2.1 |  | 0 | 4 | -4.1 | 8.2 | 9163 | 44.8 | 172 | 040007FF N N 1 | 040007FF 1 | 2113 | ALT | 179 | 7 | 25.9 | 80 | 2400 | 23.6 | 14.3 | 13.4 | 2 | 9.3 | 15 | -26 | 342 | 359 | 342 | 369 | 1440 | 1380 | 1470 | 1395 | 66
2018-05-02 | 15:33 | 20:33 | -05:00 | 37.3167 | -98.2396 | 8212 | 3DDiff | 333184.6 | 150.7 | 233 | -62 | -47 | 0.13 | 214.6 | 1.6 | 11 | 8087 | 8002 | 9 | 154.4 | 177 | -0.46 | 0.91 | 0.001 | 1.159 | -0.042 | -1.011 | 215 | 8000 | 29.83 | GPS1 | MMB |  | 98.2 | 234 | 234 | -0.004 | 0 | 12152 | ENR |  |  | AP | GPS | ALT | 0.4 | 0.5 | 0.3 |  | -15.4 |  | 7 | 5 | -4.1 | 8.2 | 9157 | 44.9 | 172 | 040007FF N N 1 | 040007FF 1 | 2113 | ALT | 179 | 7 | 26.1 | 80 | 2390 | 23.6 | 14.4 | 13.4 | 2 | 9.3 | 15 | -26 | 342 | 359 | 342 | 369 | 1440 | 1380 | 1470 | 1395 | 66
2018-05-02 | 15:33 | 20:33 | -05:00 | 37.3162 | -98.2404 | 8213 | 3DDiff | 333185.7 | 151.4 | 234 | -62 | -47 | 0.39 | 215 | 1.6 | 11 | 8085 | 8003 | -136 | 153.6 | 176 | -1.18 | 0.55 | -0.069 | 1.013 | -0.056 | -0.998 | 215 | 8000 | 29.83 | GPS1 | MMB |  | 98.2 | 234 | 234 | -0.004 | 0 | 12152 | ENR |  |  | AP | GPS | ALT | 0.4 | -0.3 | 0.4 |  | -8.1 |  | 1 | 4 | -4.1 | 8.2 | 9158 | 45 | 171 | 040007FF N N 1 | 040007FF 1 | 2113 | ALT | 179 | 7 | 26.5 | 79 | 2390 | 23.4 | 14.3 | 13.4 | 2 | 9.3 | 15 | -26 | 342 | 359 | 342 | 369 | 1440 | 1380 | 1470 | 1395 | 66
2018-05-02 | 15:33 | 20:33 | -05:00 | 37.3158 | -98.2411 | 8214 | 3DDiff | 333186.6 | 152 | 234 | -63 | -47 | 0.16 | 215.6 | 1.6 | 11 | 8089 | 8002 | 42 | 153.6 | 176 | -1.06 | 0.41 | -0.023 | 0.893 | -0.078 | -0.942 | 215 | 8000 | 29.83 | GPS1 | MMB |  | 98.1 | 234 | 234 | 0 | 0 | 12152 | ENR |  |  | AP | GPS | ALT | 0.4 | -0.8 | 0.4 |  | -30.5 |  | 0 | 5 | -4.1 | 8.2 | 9155 | 45.1 | 171 | 040007FF N N 1 | 040007FF 1 | 2113 | ALT | 179 | 7 | 26.7 | 79 | 2390 | 23.3 | 14.4 | 13.4 | 2 | 9.3 | 15 | -26 | 342 | 359 | 342 | 369 | 1440 | 1380 | 1470 | 1395 | 66
2018-05-02 | 15:33 | 20:33 | -05:00 | 37.3154 | -98.2418 | 8213 | 3DDiff | 333187.6 | 152.7 | 234 | -63 | -47 | -0.16 | 216.3 | 1.6 | 11 | 8091 | 8004 | 73 | 153.2 | 175 | -0.53 | 0.23 | -0.032 | 0.873 | -0.085 | -0.828 | 215 | 8000 | 29.83 | GPS1 | MMB |  | 98.1 | 234 | 234 | 0 | 0 | 12152 | ENR |  |  | AP | GPS | ALT | 0.4 | -1 | 0.4 |  | -51.3 |  | 2 | 1 | -4.1 | 8.1 | 9154 | 45.2 | 171 | 040007FF N N 1 | 040007FF 1 | 2113 | ALT | 179 | 7 | 27 | 79 | 2400 | 23.2 | 14.4 | 13.4 | 2 | 9.4 | 15 | -26 | 342 | 359 | 342 | 369 | 1440 | 1380 | 1470 | 1395 | 67
2018-05-02 | 15:33 | 20:33 | -05:00 | 37.3149 | -98.2425 | 8209 | 3DDiff | 333188.7 | 153.3 | 234 | -63 | -48 | -1.15 | 217.4 | 1.6 | 11 | 8089 | 8005 | -54 | 152.2 | 174 | -1.06 | 0.82 | -0.044 | 1.098 | -0.094 | -0.793 | 215 | 8000 | 29.83 | GPS1 | MMB |  | 98 | 234 | 234 | 0 | 0 | 12152 | ENR |  |  | AP | GPS | ALT | 0.4 | -0.9 | 0.5 |  | -38.2 |  | 8 | -1 | -4.1 | 8.1 | 9153 | 45.3 | 171 | 020007FF N N 1 | 020007FF 1 | 2113 | ALT | 179 | 7 | 27.1 | 79 | 2400 | 23.2 | 14.3 | 13.4 | 2 | 9.5 | 15 | -26 | 342 | 359 | 342 | 369 | 1440 | 1380 | 1470 | 1395 | 67
2018-05-02 | 15:33 | 20:33 | -05:00 | 37.3145 | -98.2432 | 8208 | 3DDiff | 333189.6 | 153.9 | 234 | -63 | -48 | -0.33 | 217.9 | 1.6 | 11 | 8084 | 8003 | -118 | 152.4 | 175 | -1.38 | -0.21 | 0.034 | 1.135 | -0.036 | -0.891 | 215 | 8000 | 29.83 | GPS1 | MMB |  | 98 | 234 | 234 | 0 | 0 | 12152 | ENR |  |  | AP | GPS | ALT | 0.5 | -0.9 | 0.5 |  | 1.3 |  | 2 | 6 | -4.1 | 8.1 | 9150 | 45.3 | 171 | 040007FF N N 1 | 040007FF 1 | 2113 | ALT | 179 | 7 | 27.1 | 79 | 2400 | 23.2 | 14.4 | 13.4 | 2 | 9.4 | 15 | -26 | 342 | 359 | 342 | 369 | 1440 | 1380 | 1470 | 1395 | 67
2018-05-02 | 15:33 | 20:33 | -05:00 | 37.3141 | -98.244 | 8205 | 3DDiff | 333190.7 | 154.6 | 232 | -63 | -48 | -1.71 | 215.8 | 1.6 | 11 | 8077 | 7997 | -163 | 153.8 | 176 | 0.29 | 0.83 | 0.001 | 1.003 | -0.126 | -1.385 | 215 | 8000 | 29.83 | GPS1 | MMB |  | 97.9 | 234 | 234 | 0 | 0 | 12152 | ENR |  |  | AP | GPS | ALT | 0.5 | -0.9 | 0.6 |  | 61.6 |  | 5 | 5 | -4.1 | 8.1 | 9140 | 45.3 | 171 | 040007FF N N 1 | 040007FF 1 | 2113 | ALT | 179 | 7 | 26.8 | 79 | 2420 | 23.2 | 14.4 | 13.4 | 2 | 9.4 | 15 | -26 | 342 | 359 | 342 | 369 | 1440 | 1380 | 1475 | 1395 | 67
2018-05-02 | 15:33 | 20:33 | -05:00 | 37.3137 | -98.2446 | 8200 | 3DDiff | 333191.6 | 154.8 | 233 | -64 | -48 | -1.57 | 216 | 1.6 | 11 | 8079 | 7995 | -166 | 156 | 179 | 0.56 | 2.33 | 0.068 | 1.113 | -0.122 | -0.878 | 215 | 8000 | 29.83 | GPS1 | MMB |  | 97.9 | 234 | 234 | 0.004 | 0 | 12152 | ENR |  |  | AP | GPS | ALT | 0.6 | -0.3 | 0.6 |  | 38.7 |  | -2 | 1 | -4.1 | 8 | 9130 | 45.3 | 170 | 040007FF N N 1 | 040007FF 1 | 2113 | ALT | 179 | 7 | 26.5 | 79 | 2410 | 23.4 | 14.3 | 13.4 | 2 | 9.4 | 15 | -26 | 342 | 359 | 342 | 369 | 1440 | 1380 | 1475 | 1395 | 67
2018-05-02 | 15:33 | 20:33 | -05:00 | 37.3132 | -98.2454 | 8196 | 3DDiff | 333192.7 | 154.9 | 232 | -64 | -48 | -0.98 | 215.4 | 1.6 | 11 | 8073 | 7992 | -130 | 157.4 | 180 | 0.95 | 0.35 | 0.027 | 1.076 | -0.063 | -0.933 | 215 | 8000 | 29.83 | GPS1 | MMB |  | 97.9 | 234 | 234 | 0.004 | 0 | 12152 | ENR |  |  | AP | GPS | ALT | 0.6 | 0.4 | 0.6 |  | 90.6 |  | -1 | 7 | -4.1 | 8 | 9127 | 45.2 | 170 | 040007FF N N 1 | 040007FF 1 | 2113 | ALT | 179 | 7 | 26.1 | 79 | 2400 | 23.5 | 14.3 | 13.4 | 2 | 9.5 | 15 | -26 | 342 | 359 | 342 | 369 | 1440 | 1380 | 1475 | 1395 | 67
2018-05-02 | 15:33 | 20:33 | -05:00 | 37.3128 | -98.246 | 8195 | 3DDiff | 333193.6 | 154.9 | 234 | -64 | -48 | -0.16 | 216.4 | 1.6 | 11 | 8072 | 7990 | -175 | 158.4 | 181 | 1.09 | 0.6 | 0.019 | 0.92 | -0.063 | -0.946 | 215 | 8000 | 29.83 | GPS1 | MMB |  | 97.8 | 234 | 234 | 0.004 | 0 | 12152 | ENR |  |  | AP | GPS | ALT | 0.6 | 0.8 | 0.5 |  | 92 |  | 0 | 3 | -4.1 | 8.1 | 9131 | 45.2 | 170 | 040007FF N N 1 | 040007FF 1 | 2113 | ALT | 179 | 7 | 25.9 | 80 | 2400 | 23.6 | 14.4 | 13.4 | 2 | 9.4 | 15 | -26 | 342 | 359 | 342 | 369 | 1440 | 1380 | 1475 | 1395 | 67
2018-05-02 | 15:33 | 20:33 | -05:00 | 37.3124 | -98.2468 | 8194 | 3DDiff | 333194.6 | 154.7 | 233 | -64 | -48 | 0.11 | 215.7 | 1.6 | 11 | 8068 | 7987 | -139 | 158.1 | 181 | 1.69 | 0.67 | 0.052 | 1.028 | -0.085 | -0.905 | 215 | 8000 | 29.83 | GPS1 | MMB |  | 97.8 | 234 | 234 | 0.004 | 0 | 12152 | ENR |  |  | AP | GPS | ALT | 0.6 | 1.3 | 0.5 |  | 132.6 |  | 0 | 5 | -4.1 | 8.2 | 9134 | 45.1 | 170 | 040007FF N N 1 | 040007FF 1 | 2113 | ALT | 179 | 7 | 26 | 79 | 2390 | 23.6 | 14.4 | 13.4 | 2 | 9.4 | 15 | -26 | 342 | 359 | 342 | 369 | 1445 | 1380 | 1480 | 1395 | 67
2018-05-02 | 15:33 | 20:33 | -05:00 | 37.3119 | -98.2475 | 8196 | 3DDiff | 333195.6 | 154.5 | 233 | -64 | -48 | 0.55 | 216 | 1.6 | 11 | 8072 | 7986 | 11 | 158.1 | 181 | 1.9 | 0.23 | -0.01 | 0.994 | -0.073 | -0.971 | 215 | 8000 | 29.83 | GPS1 | MMB |  | 97.7 | 234 | 234 | 0.004 | 0 | 12152 | ENR |  |  | AP | GPS | ALT | 0.5 | 1.5 | 0.5 |  | 102.9 |  | 2 | 2 | -4.1 | 8.2 | 9136 | 45.1 | 170 | 040007FF N N 1 | 040007FF 1 | 2113 | ALT | 179 | 7 | 26.1 | 78 | 2400 | 23.5 | 14.3 | 13.4 | 2 | 9.4 | 15 | -26 | 342 | 359 | 342 | 369 | 1445 | 1380 | 1480 | 1395 | 67
2018-05-02 | 15:33 | 20:33 | -05:00 | 37.3115 | -98.2482 | 8198 | 3DDiff | 333196.6 | 154.3 | 233 | -64 | -47 | 0.6 | 215.8 | 1.6 | 11 | 8071 | 7987 | -30 | 158.1 | 181 | 1.93 | 0.92 | -0.084 | 1.203 | -0.089 | -1.007 | 215 | 8000 | 29.83 | GPS1 | MMB |  | 97.7 | 234 | 234 | 0.004 | 0 | 12152 | ENR |  |  | AP | GPS | ALT | 0.5 | 1.7 | 0.5 |  | 108.4 |  | 1 | 1 | -4.1 | 8.2 | 9141 | 45.1 | 170 | 040007FF N N 1 | 040007FF 1 | 2113 | ALT | 179 | 7 | 26.3 | 78 | 2400 | 23.5 | 14.4 | 13.4 | 2 | 9.4 | 15 | -26 | 342 | 359 | 342 | 369 | 1445 | 1380 | 1480 | 1395 | 67
2018-05-02 | 15:33 | 20:33 | -05:00 | 37.3111 | -98.2489 | 8200 | 3DDiff | 333197.6 | 154 | 233 | -63 | -47 | 0.96 | 215.4 | 1.6 | 11 | 8073 | 7987 | 100 | 157.8 | 181 | 1.65 | 0.22 | 0.001 | 0.95 | -0.079 | -1.006 | 215 | 8000 | 29.83 | GPS1 | MMB |  | 97.6 | 234 | 234 | 0.008 | 0 | 12152 | ENR |  |  | AP | GPS | ALT | 0.5 | 1.7 | 0.5 |  | 87.3 |  | 2 | -1 | -4.1 | 8.3 | 9146 | 45.2 | 170 | 040007FF N N 1 | 040007FF 1 | 2113 | ALT | 179 | 7 | 26.6 | 78 | 2390 | 23.4 | 14.4 | 13.4 | 2 | 9.3 | 15 | -26 | 342 | 359 | 342 | 369 | 1445 | 1385 | 1480 | 1395 | 66
2018-05-02 | 15:33 | 20:33 | -05:00 | 37.3107 | -98.2496 | 8203 | 3DDiff | 333198.6 | 153.7 | 234 | -63 | -47 | 0.62 | 216.1 | 1.6 | 11 | 8079 | 7991 | 135 | 157.6 | 180 | 1.57 | 1.4 | 0.025 | 1.04 | -0.096 | -1.033 | 215 | 8000 | 29.83 | GPS1 | MMB |  | 97.6 | 234 | 234 | 0.008 | 0 | 12152 | ENR |  |  | AP | GPS | ALT | 0.5 | 1.5 | 0.5 |  | 43.6 |  | 0 | -1 | -4.1 | 8.3 | 9159 | 45.2 | 170 | 040007FF N N 1 | 040007FF 1 | 2113 | ALT | 179 | 7 | 26.7 | 78 | 2390 | 23.3 | 14.4 | 13.4 | 2 | 9.3 | 15 | -26 | 342 | 359 | 342 | 369 | 1445 | 1385 | 1480 | 1395 | 66
2018-05-02 | 15:33 | 20:33 | -05:00 | 37.3102 | -98.2503 | 8205 | 3DDiff | 333199.6 | 153.5 | 233 | -64 | -47 | 0.48 | 214.8 | 1.6 | 11 | 8076 | 7992 | 50 | 157.3 | 180 | 1.83 | 1.56 | -0.046 | 1.008 | -0.102 | -1.075 | 215 | 8000 | 29.83 | GPS1 | MMB |  | 97.6 | 234 | 234 | 0.008 | 0 | 12152 | ENR |  |  | AP | GPS | ALT | 0.5 | 1.5 | 0.5 |  | 65.8 |  | -5 | 1 | -4.1 | 8.4 | 9168 | 45.3 | 171 | 040007FF N N 1 | 040007FF 1 | 2113 | ALT | 179 | 7 | 27.1 | 78 | 2390 | 23.3 | 14.4 | 13.4 | 2 | 9.2 | 15 | -26 | 342 | 359 | 342 | 369 | 1445 | 1385 | 1480 | 1395 | 66
2018-05-02 | 15:33 | 20:33 | -05:00 | 37.3098 | -98.2511 | 8207 | 3DDiff | 333200.6 | 153.4 | 234 | -64 | -47 | 0.51 | 215.8 | 1.6 | 11 | 8083 | 7995 | 160 | 156 | 179 | 1.5 | -0.07 | 0.047 | 0.957 | -0.093 | -1.001 | 215 | 8000 | 29.83 | GPS1 | MMB |  | 97.5 | 234 | 234 | 0.008 | 0 | 12152 | ENR |  |  | AP | GPS | ALT | 0.4 | 1.6 | 0.4 |  | 12.6 |  | -2 | 2 | -4.1 | 8.5 | 9181 | 45.4 | 170 | 040007FF N N 1 | 040007FF 1 | 2113 | ALT | 179 | 7 | 27.1 | 78 | 2390 | 23.2 | 14.3 | 13.4 | 2 | 9.2 | 15 | -26 | 342 | 359 | 342 | 369 | 1445 | 1385 | 1480 | 1395 | 66
2018-05-02 | 15:33 | 20:33 | -05:00 | 37.3094 | -98.2518 | 8207 | 3DDiff | 333201.7 | 153.4 | 234 | -63 | -47 | 0.03 | 216.2 | 1.6 | 11 | 8083 | 7997 | 97 | 155.2 | 178 | 1.44 | 0.18 | -0.004 | 0.958 | -0.104 | -1.075 | 215 | 8000 | 29.83 | GPS1 | MMB |  | 97.5 | 234 | 234 | 0.008 | 0 | 12152 | ENR |  |  | AP | GPS | ALT | 0.4 | 1.6 | 0.4 |  | 10.9 |  | 1 | 4 | -4.1 | 8.6 | 9196 | 45.5 | 170 | 040007FF N N 1 | 040007FF 1 | 2113 | ALT | 179 | 7 | 26.8 | 78 | 2380 | 23.2 | 14.3 | 13.4 | 2 | 9.3 | 15 | -26 | 342 | 359 | 342 | 369 | 1445 | 1385 | 1480 | 1395 | 66
2018-05-02 | 15:33 | 20:33 | -05:00 | 37.3088 | -98.2527 | 8208 | 3DDiff | 333203 | 153.3 | 234 | -63 | -47 | 0.27 | 216.9 | 1.6 | 11 | 8084 | 7998 | 73 | 154.3 | 177 | 1.61 | -0.15 | 0.026 | 0.991 | -0.09 | -1.019 | 215 | 8000 | 29.83 | GPS1 | MMB |  | 97.4 | 234 | 234 | 0.008 | 0 | 12152 | ENR |  |  | AP | GPS | ALT | 0.4 | 1.6 | 0.4 |  | 1.5 |  | 2 | 4 | -4.1 | 8.7 | 9209 | 45.6 | 170 | 040007FF N N 1 | 040007FF 1 | 2113 | ALT | 179 | 7 | 26.4 | 78 | 2380 | 23.2 | 14.4 | 13.4 | 2 | 9.4 | 15 | -26 | 342 | 359 | 342 | 369 | 1445 | 1385 | 1475 | 1395 | 66
2018-05-02 | 15:33 | 20:33 | -05:00 | 37.3085 | -98.2532 | 8208 | 3DDiff | 333203.6 | 153.3 | 234 | -63 | -47 | 0.05 | 216.5 | 1.6 | 11 | 8083 | 7999 | 16 | 154.2 | 177 | 1.6 | 0.45 | -0.024 | 1.043 | -0.096 | -1.007 | 215 | 8000 | 29.83 | GPS1 | MMB |  | 97.4 | 234 | 234 | 0.008 | 0 | 12152 | ENR |  |  | AP | GPS | ALT | 0.4 | 1.7 | 0.4 |  | 11.8 |  | 1 | 5 | -4.1 | 8.8 | 9214 | 45.7 | 170 | 040007FF N N 1 | 040007FF 1 | 2113 | ALT | 179 | 7 | 26.2 | 78 | 2380 | 23.2 | 14.4 | 13.4 | 2 | 9.4 | 15 | -26 | 342 | 359 | 342 | 369 | 1445 | 1385 | 1475 | 1395 | 67
2018-05-02 | 15:33 | 20:33 | -05:00 | 37.3081 | -98.254 | 8209 | 3DDiff | 333204.7 | 153.2 | 234 | -63 | -47 | 0.21 | 216.3 | 1.6 | 11 | 8084 | 7999 | 35 | 154.1 | 177 | 1.68 | 0.14 | -0.021 | 0.985 | -0.084 | -0.932 | 215 | 8000 | 29.83 | GPS1 | MMB |  | 97.4 | 234 | 234 | 0.008 | 0 | 12152 | ENR |  |  | AP | GPS | ALT | 0.4 | 1.6 | 0.4 |  | 9 |  | 3 | 3 | -4.1 | 8.8 | 9222 | 45.8 | 170 | 040007FF N N 1 | 040007FF 1 | 2113 | ALT | 179 | 7 | 26.1 | 78 | 2380 | 23.4 | 14.4 | 13.4 | 2 | 9.4 | 15 | -26 | 342 | 359 | 342 | 369 | 1445 | 1385 | 1475 | 1395 | 67
2018-05-02 | 15:33 | 20:33 | -05:00 | 37.3077 | -98.2547 | 8210 | 3DDiff | 333205.7 | 153.2 | 233 | -63 | -47 | 0.47 | 215.8 | 1.6 | 11 | 8081 | 7998 | -54 | 154.3 | 177 | 1.61 | 0.4 | 0.006 | 0.998 | -0.084 | -0.977 | 215 | 8000 | 29.83 | GPS1 | MMB |  | 97.3 | 234 | 234 | 0.008 | 0 | 12152 | ENR |  |  | AP | GPS | ALT | 0.4 | 1.6 | 0.4 |  | 26.7 |  | 0 | 3 | -4.1 | 8.9 | 9228 | 45.8 | 170 | 040007FF N N 1 | 040007FF 1 | 2113 | ALT | 179 | 7 | 26.3 | 78 | 2380 | 23.4 | 14.3 | 13.4 | 2 | 9.4 | 15 | -26 | 342 | 359 | 342 | 369 | 1445 | 1385 | 1475 | 1395 | 67
2018-05-02 | 15:33 | 20:33 | -05:00 | 37.3073 | -98.2554 | 8212 | 3DDiff | 333206.6 | 153.2 | 234 | -63 | -47 | 0.77 | 216.1 | 1.6 | 11 | 8088 | 8000 | 117 | 154.6 | 177 | 1.46 | 0.2 | 0.002 | 1 | -0.077 | -0.999 | 215 | 8000 | 29.83 | GPS1 | MMB |  | 97.3 | 234 | 234 | 0.008 | 0 | 12152 | ENR |  |  | AP | GPS | ALT | 0.4 | 1.4 | 0.4 |  | -26.3 |  | 3 | 2 | -4.1 | 8.9 | 9235 | 45.9 | 170 | 040007FF N N 1 | 040007FF 1 | 2113 | ALT | 179 | 7 | 26.5 | 78 | 2380 | 23.3 | 14.4 | 13.4 | 2 | 9.4 | 15 | -26 | 342 | 359 | 342 | 369 | 1445 | 1385 | 1475 | 1395 | 67
2018-05-02 | 15:33 | 20:33 | -05:00 | 37.3069 | -98.2561 | 8214 | 3DDiff | 333207.6 | 153.2 | 234 | -63 | -47 | 0.44 | 216.4 | 1.6 | 11 | 8088 | 8002 | 100 | 155.1 | 178 | 1.43 | 0.04 | 0.029 | 1.039 | -0.096 | -1.046 | 215 | 8000 | 29.83 | GPS1 | MMB |  | 97.2 | 234 | 234 | 0.008 | 0 | 12152 | ENR |  |  | AP | GPS | ALT | 0.4 | 1.2 | 0.4 |  | -29.6 |  | 1 | -1 | -4.1 | 9 | 9243 | 45.9 | 170 | 040007FF N N 1 | 040007FF 1 | 2113 | ALT | 179 | 7 | 26.5 | 79 | 2390 | 23.3 | 14.4 | 13.4 | 2 | 9.3 | 15 | -26 | 342 | 359 | 342 | 369 | 1445 | 1385 | 1475 | 1395 | 67
2018-05-02 | 15:33 | 20:33 | -05:00 | 37.3064 | -98.2568 | 8215 | 3DDiff | 333208.7 | 153.2 | 234 | -63 | -47 | 0.38 | 216.4 | 1.6 | 11 | 8091 | 8004 | 85 | 156.4 | 180 | 1.05 | 0.08 | 0.01 | 0.894 | -0.1 | -1.051 | 215 | 8000 | 29.83 | GPS1 | MMB |  | 97.2 | 234 | 234 | 0.012 | 0.01 | 12152 | ENR |  |  | AP | GPS | ALT | 0.4 | 1 | 0.4 |  | -50.2 |  | 2 | -2 | -4.1 | 9 | 9247 | 45.9 | 170 | 040007FF N N 1 | 040007FF 1 | 2113 | ALT | 179 | 7 | 26.5 | 79 | 2400 | 23.3 | 14.4 | 13.4 | 2 | 9.3 | 15 | -26 | 342 | 359 | 342 | 369 | 1445 | 1385 | 1475 | 1395 | 66
2018-05-02 | 15:33 | 20:33 | -05:00 | 37.306 | -98.2575 | 8216 | 3DDiff | 333209.6 | 153.1 | 234 | -64 | -47 | 0.22 | 216.5 | 1.6 | 11 | 8092 | 8006 | 127 | 157.6 | 181 | 0.94 | 0.16 | 0.012 | 0.991 | -0.109 | -1.022 | 215 | 8000 | 29.83 | GPS1 | MMB |  | 97.1 | 234 | 234 | 0.012 | 0.01 | 12152 | ENR |  |  | AP | GPS | ALT | 0.4 | 0.9 | 0.3 |  | -62.5 |  | 2 | 0 | -4.1 | 9 | 9251 | 46 | 170 | 040007FF N N 1 | 040007FF 1 | 2113 | ALT | 179 | 7 | 26.5 | 79 | 2400 | 23.3 | 14.3 | 13.4 | 2 | 9.3 | 15 | -26 | 342 | 359 | 342 | 369 | 1450 | 1385 | 1475 | 1400 | 66
2018-05-02 | 15:33 | 20:33 | -05:00 | 37.3056 | -98.2582 | 8216 | 3DDiff | 333210.6 | 153.2 | 234 | -64 | -47 | 0.11 | 216.3 | 1.6 | 11 | 8092 | 8007 | 71 | 157.9 | 181 | 0.78 | 0.92 | 0.033 | 0.947 | -0.106 | -1.011 | 215 | 8000 | 29.83 | GPS1 | MMB |  | 97.1 | 234 | 234 | 0.012 | 0.01 | 12152 | ENR |  |  | AP | GPS | ALT | 0.3 | 0.9 | 0.3 |  | -56.8 |  | 1 | 1 | -4.2 | 9 | 9257 | 46 | 170 | 040007FF N N 1 | 040007FF 1 | 2113 | ALT | 179 | 7 | 26.6 | 79 | 2400 | 23.3 | 14.3 | 13.4 | 2 | 9.3 | 15 | -26 | 342 | 359 | 342 | 369 | 1450 | 1385 | 1475 | 1400 | 66
2018-05-02 | 15:33 | 20:33 | -05:00 | 37.3052 | -98.2589 | 8216 | 3DDiff | 333211.6 | 153.2 | 234 | -64 | -46 | -0.2 | 216.8 | 1.6 | 11 | 8094 | 8008 | 74 | 158 | 181 | 0.7 | 0.76 | 0.024 | 1.023 | -0.107 | -1.108 | 215 | 8000 | 29.83 | GPS1 | MMB |  | 97.1 | 234 | 234 | 0.012 | 0.01 | 12152 | ENR |  |  | AP | GPS | ALT | 0.3 | 0.8 | 0.3 |  | -77.9 |  | -1 | 1 | -4.2 | 9.1 | 9264 | 46.1 | 170 | 040007FF N N 1 | 040007FF 1 | 2113 | ALT | 179 | 7 | 26.4 | 79 | 2400 | 23.3 | 14.3 | 13.4 | 2 | 9.3 | 15 | -26 | 342 | 359 | 342 | 369 | 1450 | 1385 | 1480 | 1400 | 66
2018-05-02 | 15:33 | 20:33 | -05:00 | 37.3048 | -98.2597 | 8215 | 3DDiff | 333212.6 | 153.4 | 234 | -64 | -46 | -0.3 | 217.2 | 1.6 | 11 | 8093 | 8008 | 47 | 158.3 | 182 | 0.45 | 0.36 | -0.04 | 0.914 | -0.103 | -1.088 | 215 | 8000 | 29.83 | GPS1 | MMB |  | 97 | 234 | 234 | 0.012 | 0.01 | 12152 | ENR |  |  | AP | GPS | ALT | 0.3 | 0.6 | 0.2 |  | -64.8 |  | 0 | 0 | -4.2 | 9.1 | 9268 | 46.1 | 171 | 040007FF N N 1 | 040007FF 1 | 2113 | ALT | 179 | 7 | 26.1 | 79 | 2400 | 23.3 | 14.4 | 13.4 | 2 | 9.3 | 15 | -26 | 342 | 359 | 342 | 369 | 1450 | 1385 | 1480 | 1400 | 66
2018-05-02 | 15:33 | 20:33 | -05:00 | 37.3043 | -98.2604 | 8215 | 3DDiff | 333213.7 | 153.5 | 234 | -64 | -46 | -0.09 | 216.9 | 1.6 | 11 | 8086 | 8007 | -183 | 158.8 | 182 | -0.07 | 0.62 | 0.011 | 1.028 | -0.094 | -1.076 | 215 | 8000 | 29.83 | GPS1 | MMB |  | 97 | 234 | 234 | 0.012 | 0.01 | 12152 | ENR |  |  | AP | GPS | ALT | 0.2 | 0.4 | 0.2 |  | -11.2 |  | 0 | 2 | -4.2 | 9.1 | 9270 | 46.2 | 171 | 040007FF N N 1 | 040007FF 1 | 2113 | ALT | 179 | 7 | 26 | 79 | 2400 | 23.3 | 14.3 | 13.4 | 2 | 9.3 | 15 | -26 | 342 | 359 | 342 | 369 | 1445 | 1390 | 1480 | 1400 | 66
2018-05-02 | 15:33 | 20:33 | -05:00 | 37.3039 | -98.2612 | 8214 | 3DDiff | 333214.7 | 153.6 | 235 | -64 | -46 | 0.32 | 218 | 1.6 | 11 | 8093 | 8006 | 28 | 159.7 | 183 | 0.82 | 0.09 | -0.003 | 1.017 | -0.091 | -0.892 | 215 | 8000 | 29.83 | GPS1 | MMB |  | 96.9 | 234 | 234 | 0.012 | 0.01 | 12152 | ENR |  |  | AP | GPS | ALT | 0.2 | 0.3 | 0.1 |  | -67.4 |  | 1 | 0 | -4.2 | 9.1 | 9268 | 46.3 | 171 | 040007FF N N 1 | 040007FF 1 | 2113 | ALT | 179 | 7 | 26 | 79 | 2410 | 23.3 | 14.4 | 13.4 | 2 | 9.4 | 15 | -26 | 342 | 359 | 342 | 369 | 1445 | 1390 | 1480 | 1400 | 66
2018-05-02 | 15:33 | 20:33 | -05:00 | 37.3035 | -98.2619 | 8217 | 3DDiff | 333215.8 | 153.7 | 234 | -64 | -46 | 0.53 | 217 | 1.6 | 11 | 8092 | 8007 | 53 | 159.8 | 183 | 0.56 | -0.01 | -0.011 | 0.994 | -0.107 | -1.151 | 215 | 8000 | 29.83 | GPS1 | MMB |  | 96.9 | 234 | 234 | 0.012 | 0.01 | 12152 | ENR |  |  | AP | GPS | ALT | 0.1 | 0.2 | 0.1 |  | -58 |  | 1 | -2 | -4.2 | 9.1 | 9270 | 46.4 | 172 | 040007FF N N 1 | 040007FF 1 | 2113 | ALT | 179 | 7 | 26.6 | 79 | 2410 | 23.3 | 14.4 | 13.4 | 2 | 9.4 | 15 | -26 | 342 | 359 | 342 | 369 | 1445 | 1390 | 1485 | 1400 | 67
2018-05-02 | 15:33 | 20:33 | -05:00 | 37.3031 | -98.2626 | 8217 | 3DDiff | 333216.7 | 153.7 | 234 | -64 | -46 | -0.01 | 217.1 | 1.6 | 11 | 8098 | 8010 | 120 | 160.1 | 184 | 0.43 | 0.08 | 0.02 | 0.991 | -0.13 | -1.127 | 215 | 8000 | 29.83 | GPS1 | MMB |  | 96.8 | 234 | 234 | 0.012 | 0.01 | 12152 | ENR |  |  | AP | GPS | ALT | 0.1 | 0.2 | 0.1 |  | -107.1 |  | 2 | -3 | -4.2 | 9.1 | 9274 | 46.4 | 172 | 040007FF N N 1 | 040007FF 1 | 2113 | ALT | 179 | 7 | 26.9 | 79 | 2410 | 23.3 | 14.4 | 13.4 | 2 | 9.4 | 15 | -26 | 342 | 359 | 342 | 369 | 1450 | 1390 | 1485 | 1405 | 67
2018-05-02 | 15:33 | 20:33 | -05:00 | 37.3027 | -98.2633 | 8217 | 3DDiff | 333217.7 | 153.7 | 234 | -64 | -46 | -0.22 | 217 | 1.6 | 11 | 8098 | 8012 | 132 | 160.4 | 184 | 0.13 | 0.13 | -0.062 | 0.982 | -0.119 | -1.057 | 215 | 8000 | 29.83 | GPS1 | MMB |  | 96.8 | 234 | 234 | 0.012 | 0.01 | 12152 | ENR |  |  | AP | GPS | ALT | 0.1 | 0 | 0 |  | -107.6 |  | 1 | -2 | -4.2 | 9.2 | 9278 | 46.5 | 172 | 040007FF N N 1 | 040007FF 1 | 2113 | ALT | 179 | 7 | 27 | 79 | 2410 | 23.3 | 14.4 | 13.4 | 2 | 9.3 | 15 | -26 | 342 | 359 | 342 | 369 | 1450 | 1390 | 1485 | 1405 | 66
2018-05-02 | 15:33 | 20:33 | -05:00 | 37.3023 | -98.264 | 8215 | 3DDiff | 333218.6 | 153.8 | 234 | -64 | -46 | -0.7 | 217.3 | 1.6 | 11 | 8097 | 8013 | -21 | 160.8 | 185 | -0.02 | 0.62 | -0.019 | 0.972 | -0.123 | -1.101 | 215 | 8000 | 29.83 | GPS1 | MMB |  | 96.8 | 234 | 234 | 0.012 | 0.01 | 12152 | ENR |  |  | AP | GPS | ALT | 0 | -0.1 | 0 |  | -99.7 |  | -1 | -3 | -4.2 | 9.2 | 9282 | 46.6 | 172 | 040007FF N N 1 | 040007FF 1 | 2113 | ALT | 179 | 7 | 26.2 | 79 | 2410 | 23.3 | 14.4 | 13.4 | 2 | 9.3 | 15 | -26 | 342 | 359 | 342 | 369 | 1450 | 1390 | 1485 | 1405 | 66
2018-05-02 | 15:33 | 20:33 | -05:00 | 37.3019 | -98.2647 | 8212 | 3DDiff | 333219.6 | 154 | 234 | -64 | -46 | -0.84 | 217.1 | 1.6 | 11 | 8090 | 8010 | -123 | 160.9 | 185 | 0.2 | -0.04 | 0.015 | 1.012 | -0.12 | -1.011 | 215 | 8000 | 29.83 | GPS1 | MMB |  | 96.7 | 234 | 234 | 0.008 | 0 | 12152 | ENR |  |  | AP | GPS | ALT | 0 | 0.1 | 0 |  | -49.5 |  | 0 | 2 | -4.2 | 9.2 | 9282 | 46.7 | 173 | 040007FF N N 1 | 040007FF 1 | 2113 | ALT | 179 | 7 | 25.8 | 79 | 2410 | 23.5 | 14.4 | 13.4 | 2 | 9.3 | 15 | -26 | 342 | 359 | 342 | 369 | 1450 | 1390 | 1485 | 1405 | 66
2018-05-02 | 15:33 | 20:33 | -05:00 | 37.3014 | -98.2654 | 8210 | 3DDiff | 333220.6 | 154.2 | 234 | -65 | -46 | -0.59 | 216.8 | 1.6 | 11 | 8088 | 8007 | -144 | 161 | 185 | 0.42 | 0.04 | -0.015 | 1.017 | -0.105 | -1.065 | 215 | 8000 | 29.83 | GPS1 | MMB |  | 96.7 | 234 | 234 | 0.012 | 0.01 | 12152 | ENR |  |  | AP | GPS | ALT | 0 | 0.4 | 0 |  | -30.9 |  | 0 | 3 | -4.2 | 9.3 | 9283 | 46.9 | 173 | 040007FF N N 1 | 040007FF 1 | 2113 | ALT | 179 | 7 | 25.9 | 79 | 2410 | 23.6 | 14.4 | 13.4 | 2 | 9.3 | 15 | -26 | 342 | 359 | 342 | 369 | 1450 | 1390 | 1485 | 1405 | 66
2018-05-02 | 15:33 | 20:33 | -05:00 | 37.301 | -98.2662 | 8208 | 3DDiff | 333221.6 | 154.3 | 234 | -65 | -46 | -0.21 | 216.6 | 1.6 | 11 | 8089 | 8005 | -50 | 161.1 | 185 | 0.66 | 0.16 | 0.015 | 0.924 | -0.104 | -0.968 | 215 | 8000 | 29.83 | GPS1 | MMB |  | 96.6 | 234 | 234 | 0.008 | 0 | 12152 | ENR |  |  | AP | GPS | ALT | 0 | 0.5 | 0 |  | -36.7 |  | -1 | 2 | -4.2 | 9.3 | 9285 | 47 | 173 | 040007FF N N 1 | 040007FF 1 | 2113 | ALT | 179 | 7 | 26 | 79 | 2400 | 23.6 | 14.4 | 13.4 | 2 | 9.3 | 15 | -26 | 342 | 359 | 342 | 369 | 1450 | 1390 | 1485 | 1405 | 66
2018-05-02 | 15:33 | 20:33 | -05:00 | 37.3006 | -98.2669 | 8208 | 3DDiff | 333222.6 | 154.4 | 234 | -65 | -46 | 0.16 | 216.7 | 1.6 | 11 | 8088 | 8005 | -107 | 160.7 | 184 | 0.84 | -0.18 | 0.015 | 0.976 | -0.092 | -1.034 | 215 | 8000 | 29.83 | GPS1 | MMB |  | 96.6 | 234 | 234 | 0.008 | 0 | 12152 | ENR |  |  | AP | GPS | ALT | 0 | 0.5 | -0.1 |  | -33.1 |  | 1 | 1 | -4.2 | 9.4 | 9292 | 47.1 | 173 | 040007FF N N 1 | 040007FF 1 | 2113 | ALT | 179 | 7 | 26 | 79 | 2400 | 23.6 | 14.4 | 13.4 | 2 | 9.2 | 15 | -26 | 342 | 359 | 342 | 369 | 1450 | 1390 | 1485 | 1405 | 66
2018-05-02 | 15:33 | 20:33 | -05:00 | 37.3002 | -98.2676 | 8209 | 3DDiff | 333223.6 | 154.5 | 234 | -65 | -46 | 0.32 | 216.9 | 1.6 | 11 | 8089 | 8004 | 28 | 159.7 | 183 | 1.06 | -0.47 | 0.028 | 1.081 | -0.104 | -1.027 | 215 | 8000 | 29.83 | GPS1 | MMB |  | 96.5 | 234 | 234 | 0.008 | 0 | 12152 | ENR |  |  | AP | GPS | ALT | 0 | 0.7 | -0.1 |  | -35.4 |  | 2 | -1 | -4.2 | 9.4 | 9298 | 47.3 | 173 | 040007FF N N 1 | 040007FF 1 | 2113 | ALT | 179 | 7 | 26 | 79 | 2400 | 23.6 | 14.4 | 13.4 | 2 | 9.2 | 15 | -26 | 342 | 359 | 342 | 369 | 1450 | 1390 | 1485 | 1405 | 66
2018-05-02 | 15:33 | 20:33 | -05:00 | 37.2998 | -98.2684 | 8210 | 3DDiff | 333224.6 | 154.5 | 234 | -65 | -46 | 0.4 | 216.8 | 1.6 | 11 | 8089 | 8005 | -52 | 159.1 | 183 | 0.71 | 0.01 | 0.022 | 1.041 | -0.107 | -1.088 | 215 | 8000 | 29.83 | GPS1 | MMB |  | 96.5 | 234 | 234 | 0.008 | 0 | 12152 | ENR |  |  | AP | GPS | ALT | -0.1 | 0.6 | -0.1 |  | -40.2 |  | 1 | -3 | -4.2 | 9.5 | 9304 | 47.5 | 173 | 040007FF N N 1 | 040007FF 1 | 2113 | ALT | 179 | 7 | 25.9 | 79 | 2400 | 23.7 | 14.4 | 13.4 | 2 | 9.2 | 15 | -26 | 342 | 359 | 342 | 369 | 1450 | 1390 | 1485 | 1405 | 66
2018-05-02 | 15:33 | 20:33 | -05:00 | 37.2994 | -98.2691 | 8211 | 3DDiff | 333225.6 | 154.6 | 234 | -65 | -46 | 0.33 | 216.9 | 1.6 | 11 | 8092 | 8005 | 126 | 158.6 | 182 | 0.48 | -0.08 | 0.065 | 0.988 | -0.111 | -1.009 | 215 | 8000 | 29.83 | GPS1 | MMB |  | 96.5 | 234 | 234 | 0.008 | 0 | 12152 | ENR |  |  | AP | GPS | ALT | -0.1 | 0.5 | -0.1 |  | -58.2 |  | 1 | -5 | -4.2 | 9.5 | 9309 | 47.6 | 173 | 040007FF N N 1 | 040007FF 1 | 2113 | ALT | 179 | 7 | 25.7 | 79 | 2400 | 23.7 | 14.4 | 13.4 | 2 | 9.3 | 15 | -26 | 342 | 359 | 342 | 369 | 1450 | 1390 | 1485 | 1400 | 66
2018-05-02 | 15:33 | 20:33 | -05:00 | 37.2989 | -98.2698 | 8212 | 3DDiff | 333226.6 | 154.6 | 234 | -65 | -46 | 0 | 216.5 | 1.6 | 11 | 8091 | 8007 | 8 | 158.4 | 182 | -0.15 | -0.08 | -0.006 | 1.008 | -0.122 | -1.125 | 215 | 8000 | 29.83 | GPS1 | MMB |  | 96.4 | 234 | 234 | 0.008 | 0 | 12152 | ENR |  |  | AP | GPS | ALT | -0.1 | 0.1 | -0.1 |  | -53.9 |  | 0 | -3 | -4.2 | 9.6 | 9316 | 47.7 | 173 | 040007FF N N 1 | 040007FF 1 | 2113 | ALT | 179 | 7 | 25.6 | 80 | 2400 | 23.7 | 14.4 | 13.4 | 2 | 9.3 | 15 | -26 | 342 | 359 | 342 | 369 | 1450 | 1390 | 1485 | 1400 | 66
2018-05-02 | 15:34 | 20:33 | -05:00 | 37.2985 | -98.2706 | 8212 | 3DDiff | 333227.7 | 154.7 | 235 | -65 | -46 | 0 | 217.8 | 1.6 | 11 | 8096 | 8008 | 95 | 160 | 184 | -0.07 | -0.24 | -0.006 | 0.917 | -0.118 | -1.068 | 215 | 8000 | 29.83 | GPS1 | MMB |  | 96.4 | 234 | 234 | 0.008 | 0 | 12152 | ENR |  |  | AP | GPS | ALT | -0.1 | -0.1 | -0.1 |  | -88.9 |  | 2 | -4 | -4.2 | 9.5 | 9317 | 47.9 | 173 | 040007FF N N 1 | 040007FF 1 | 2113 | ALT | 179 | 7 | 25.3 | 80 | 2410 | 23.7 | 14.4 | 13.4 | 2 | 9.3 | 15 | -26 | 342 | 359 | 342 | 369 | 1450 | 1390 | 1485 | 1400 | 66
2018-05-02 | 15:34 | 20:34 | -05:00 | 37.2981 | -98.2713 | 8211 | 3DDiff | 333228.7 | 154.8 | 235 | -65 | -46 | -0.47 | 217.4 | 1.6 | 11 | 8093 | 8009 | 53 | 160.7 | 185 | 0.19 | -0.12 | 0.028 | 1.086 | -0.13 | -1.121 | 215 | 8000 | 29.83 | GPS1 | MMB |  | 96.3 | 234 | 234 | 0.008 | 0 | 12152 | ENR |  |  | AP | GPS | ALT | -0.1 | -0.2 | -0.1 |  | -70.3 |  | 2 | -1 | -4.2 | 9.5 | 9317 | 48 | 173 | 040007FF N N 1 | 040007FF 1 | 2113 | ALT | 179 | 7 | 25.2 | 80 | 2410 | 23.7 | 14.4 | 13.4 | 2 | 9.3 | 15 | -26 | 342 | 359 | 342 | 369 | 1450 | 1390 | 1485 | 1400 | 66
2018-05-02 | 15:34 | 20:34 | -05:00 | 37.2977 | -98.2721 | 8209 | 3DDiff | 333229.7 | 154.9 | 235 | -65 | -46 | -0.31 | 217.5 | 1.6 | 11 | 8093 | 8009 | -79 | 161.2 | 185 | 0.08 | 0.29 | 0.004 | 0.992 | -0.114 | -1.081 | 215 | 8000 | 29.83 | GPS1 | MMB |  | 96.3 | 234 | 234 | 0.008 | 0 | 12152 | ENR |  |  | AP | GPS | ALT | -0.1 | -0.1 | -0.1 |  | -68.4 |  | 1 | -3 | -4.2 | 9.5 | 9319 | 48.1 | 173 | 040007FF N N 1 | 040007FF 1 | 2113 | ALT | 179 | 7 | 25.1 | 79 | 2410 | 23.6 | 14.4 | 13.4 | 2 | 9.3 | 15 | -26 | 342 | 359 | 342 | 369 | 1450 | 1390 | 1485 | 1400 | 66
2018-05-02 | 15:34 | 20:34 | -05:00 | 37.2973 | -98.2728 | 8208 | 3DDiff | 333230.7 | 155.1 | 235 | -65 | -46 | -0.43 | 217.8 | 1.6 | 11 | 8093 | 8008 | 27 | 161.6 | 186 | 0.07 | -0.65 | 0.007 | 0.997 | -0.117 | -1.061 | 215 | 8000 | 29.83 | GPS1 | MMB |  | 96.2 | 234 | 234 | 0.008 | 0 | 12152 | ENR |  |  | AP | GPS | ALT | -0.1 | -0.1 | -0.2 |  | -68.7 |  | 2 | -2 | -4.2 | 9.6 | 9320 | 48.2 | 174 | 040007FF N N 1 | 040007FF 1 | 2113 | ALT | 179 | 7 | 25.5 | 78 | 2410 | 23.5 | 14.4 | 13.4 | 2 | 9.2 | 15 | -26 | 342 | 359 | 342 | 369 | 1450 | 1390 | 1485 | 1400 | 66
2018-05-02 | 15:34 | 20:34 | -05:00 | 37.2969 | -98.2735 | 8206 | 3DDiff | 333231.7 | 155.3 | 234 | -65 | -46 | -0.39 | 217.4 | 1.6 | 11 | 8090 | 8008 | -65 | 162 | 186 | 0.08 | -0.14 | -0.031 | 1.047 | -0.112 | -1.044 | 215 | 8000 | 29.83 | GPS1 | MMB |  | 96.2 | 234 | 234 | 0.008 | 0 | 12152 | ENR |  |  | AP | GPS | ALT | -0.2 | 0 | -0.2 |  | -50.5 |  | 1 | -1 | -4.2 | 9.6 | 9322 | 48.3 | 174 | 040007FF N N 1 | 040007FF 1 | 2113 | ALT | 179 | 7 | 25.7 | 79 | 2410 | 23.4 | 14.4 | 13.4 | 2 | 9.3 | 15 | -26 | 342 | 359 | 342 | 369 | 1450 | 1390 | 1485 | 1400 | 66
2018-05-02 | 15:34 | 20:34 | -05:00 | 37.2964 | -98.2742 | 8206 | 3DDiff | 333232.6 | 155.5 | 235 | -65 | -46 | -0.03 | 217.5 | 1.6 | 11 | 8089 | 8006 | -95 | 163.1 | 187 | 0.32 | 0.09 | 0.041 | 1.016 | -0.113 | -1.075 | 215 | 8000 | 29.83 | GPS1 | MMB |  | 96.2 | 234 | 234 | 0.004 | 0 | 12152 | ENR |  |  | AP | GPS | ALT | -0.2 | 0.1 | -0.3 |  | -42.8 |  | 1 | -2 | -4.2 | 9.6 | 9318 | 48.4 | 174 | 040007FF N N 1 | 040007FF 1 | 2113 | ALT | 179 | 7 | 25.9 | 79 | 2410 | 23.2 | 14.4 | 13.4 | 2 | 9.3 | 15 | -26 | 342 | 359 | 342 | 369 | 1450 | 1390 | 1485 | 1400 | 66
2018-05-02 | 15:34 | 20:34 | -05:00 | 37.296 | -98.275 | 8206 | 3DDiff | 333233.7 | 155.6 | 234 | -65 | -46 | 0.06 | 217.3 | 1.6 | 11 | 8086 | 8004 | -92 | 163.6 | 188 | 0.67 | -0.21 | 0.044 | 1.068 | -0.113 | -1.075 | 215 | 8000 | 29.83 | GPS1 | MMB |  | 96.1 | 234 | 234 | 0.004 | 0 | 12152 | ENR |  |  | AP | GPS | ALT | -0.2 | 0.4 | -0.3 |  | -8.1 |  | 0 | 0 | -4.2 | 9.6 | 9314 | 48.5 | 174 | 040007FF N N 1 | 040007FF 1 | 2113 | ALT | 179 | 7 | 26 | 79 | 2410 | 23.2 | 14.4 | 13.4 | 2 | 9.3 | 15 | -26 | 342 | 359 | 342 | 369 | 1450 | 1390 | 1485 | 1400 | 66
2018-05-02 | 15:34 | 20:34 | -05:00 | 37.2956 | -98.2757 | 8207 | 3DDiff | 333234.6 | 155.7 | 235 | -66 | -46 | 0.28 | 217.9 | 1.6 | 11 | 8086 | 8003 | -128 | 163.8 | 188 | 0.74 | -0.12 | 0.005 | 0.985 | -0.115 | -1.105 | 215 | 8000 | 29.83 | GPS1 | MMB |  | 96.1 | 234 | 234 | 0.004 | 0 | 12152 | ENR |  |  | AP | GPS | ALT | -0.3 | 0.6 | -0.3 |  | -14.8 |  | 1 | -1 | -4.2 | 9.6 | 9314 | 48.6 | 174 | 040007FF N N 1 | 040007FF 1 | 2113 | ALT | 179 | 7 | 26.2 | 79 | 2410 | 23.2 | 14.4 | 13.4 | 2 | 9.4 | 15 | -26 | 342 | 359 | 342 | 369 | 1450 | 1390 | 1485 | 1400 | 66
2018-05-02 | 15:34 | 20:34 | -05:00 | 37.2952 | -98.2764 | 8208 | 3DDiff | 333235.6 | 155.8 | 235 | -65 | -46 | 0.41 | 217.5 | 1.6 | 11 | 8085 | 8001 | 36 | 163.7 | 188 | 1.14 | -0.53 | 0.04 | 1.04 | -0.122 | -1.047 | 215 | 8000 | 29.83 | GPS1 | MMB |  | 96 | 234 | 234 | 0.004 | 0 | 12152 | ENR |  |  | AP | GPS | ALT | -0.3 | 0.9 | -0.4 |  | -6.7 |  | 2 | -2 | -4.2 | 9.6 | 9315 | 48.7 | 175 | 040007FF N N 1 | 040007FF 1 | 2113 | ALT | 179 | 7 | 26.4 | 79 | 2410 | 23.3 | 14.4 | 13.4 | 2 | 9.4 | 15 | -26 | 342 | 359 | 342 | 369 | 1450 | 1390 | 1485 | 1400 | 67
2018-05-02 | 15:34 | 20:34 | -05:00 | 37.2948 | -98.2772 | 8211 | 3DDiff | 333236.7 | 155.7 | 235 | -66 | -46 | 0.56 | 217.7 | 1.6 | 11 | 8086 | 8002 | -39 | 163.4 | 188 | 0.79 | -0.39 | 0.058 | 0.952 | -0.113 | -1.12 | 215 | 8000 | 29.83 | GPS1 | MMB |  | 96 | 234 | 234 | 0.004 | 0 | 12152 | ENR |  |  | AP | GPS | ALT | -0.4 | 0.8 | -0.4 |  | -18.2 |  | 1 | -5 | -4.2 | 9.6 | 9322 | 48.9 | 175 | 040007FF N N 1 | 040007FF 1 | 2113 | ALT | 179 | 7 | 26.6 | 79 | 2400 | 23.3 | 14.4 | 13.4 | 2 | 9.4 | 15 | -26 | 342 | 359 | 342 | 369 | 1450 | 1390 | 1485 | 1400 | 67
2018-05-02 | 15:34 | 20:34 | -05:00 | 37.2943 | -98.2779 | 8212 | 3DDiff | 333237.7 | 155.7 | 235 | -66 | -46 | 0.41 | 217.6 | 1.6 | 11 | 8089 | 8002 | 103 | 163 | 187 | 0.61 | -0.29 | 0.003 | 1.032 | -0.12 | -1.06 | 215 | 8000 | 29.83 | GPS1 | MMB |  | 95.9 | 234 | 234 | 0.004 | 0 | 12152 | ENR |  |  | AP | GPS | ALT | -0.4 | 0.7 | -0.5 |  | -29.8 |  | 1 | -5 | -4.2 | 9.7 | 9327 | 49 | 175 | 040007FF N N 1 | 040007FF 1 | 2113 | ALT | 179 | 7 | 26.6 | 79 | 2400 | 23.3 | 14.4 | 13.4 | 2 | 9.3 | 15 | -26 | 342 | 359 | 342 | 369 | 1450 | 1390 | 1485 | 1400 | 67
2018-05-02 | 15:34 | 20:34 | -05:00 | 37.2939 | -98.2787 | 8213 | 3DDiff | 333238.6 | 155.7 | 235 | -66 | -46 | 0.28 | 218 | 1.6 | 11 | 8092 | 8005 | 114 | 163 | 187 | 0.11 | -0.15 | 0.05 | 0.905 | -0.116 | -1.129 | 215 | 8000 | 29.83 | GPS1 | MMB |  | 95.9 | 234 | 234 | 0 | 0 | 12152 | ENR |  |  | AP | GPS | ALT | -0.4 | 0.3 | -0.5 |  | -64.7 |  | 0 | -6 | -4.2 | 9.7 | 9333 | 49.1 | 175 | 040007FF N N 1 | 040007FF 1 | 2113 | ALT | 179 | 7 | 26.9 | 79 | 2400 | 23.3 | 14.4 | 13.4 | 2 | 9.3 | 15 | -26 | 342 | 359 | 342 | 369 | 1450 | 1390 | 1485 | 1400 | 66
2018-05-02 | 15:34 | 20:34 | -05:00 | 37.2935 | -98.2794 | 8213 | 3DDiff | 333239.7 | 155.8 | 235 | -66 | -46 | -0.13 | 217.8 | 1.6 | 11 | 8094 | 8007 | 119 | 163.2 | 188 | 0.34 | -1.12 | -0.037 | 1.053 | -0.143 | -1.12 | 215 | 8000 | 29.83 | GPS1 | MMB |  | 95.8 | 234 | 234 | 0 | 0 | 12152 | ENR |  |  | AP | GPS | ALT | -0.5 | 0.1 | -0.5 |  | -72.8 |  | 3 | -5 | -4.2 | 9.8 | 9339 | 49.2 | 175 | 040007FF N N 1 | 040007FF 1 | 2113 | ALT | 179 | 7 | 27 | 78 | 2410 | 23.3 | 14.4 | 13.4 | 2 | 9.3 | 15 | -26 | 342 | 359 | 342 | 369 | 1455 | 1390 | 1485 | 1400 | 66
2018-05-02 | 15:34 | 20:34 | -05:00 | 37.2931 | -98.2802 | 8213 | 3DDiff | 333240.7 | 155.8 | 235 | -66 | -46 | -0.04 | 217 | 1.6 | 11 | 8092 | 8008 | 7 | 164.3 | 189 | 0.12 | -0.77 | 0.006 | 1.005 | -0.128 | -1.137 | 215 | 8000 | 29.83 | GPS1 | MMB |  | 95.8 | 234 | 234 | 0 | 0 | 12152 | ENR |  |  | AP | GPS | ALT | -0.5 | -0.1 | -0.6 |  | -65.2 |  | 4 | -6 | -4.2 | 9.8 | 9341 | 49.3 | 175 | 040007FF N N 1 | 040007FF 1 | 2113 | ALT | 179 | 7 | 27 | 78 | 2410 | 23.3 | 14.4 | 13.4 | 2 | 9.3 | 15 | -26 | 342 | 359 | 342 | 369 | 1455 | 1390 | 1485 | 1400 | 66
2018-05-02 | 15:34 | 20:34 | -05:00 | 37.2927 | -98.2809 | 8213 | 3DDiff | 333241.6 | 155.9 | 236 | -66 | -46 | 0.19 | 218.4 | 1.6 | 11 | 8097 | 8010 | 96 | 164.9 | 189 | -0.09 | -0.68 | 0.055 | 0.904 | -0.119 | -1.079 | 215 | 8000 | 29.83 | GPS1 | MMB |  | 95.8 | 234 | 234 | 0 | 0 | 12152 | ENR |  |  | AP | GPS | ALT | -0.6 | -0.2 | -0.6 |  | -100 |  | 2 | -7 | -4.2 | 9.8 | 9344 | 49.5 | 175 | 040007FF N N 1 | 040007FF 1 | 2113 | ALT | 179 | 7 | 27 | 78 | 2410 | 23.3 | 14.4 | 13.4 | 2 | 9.3 | 15 | -26 | 342 | 359 | 342 | 369 | 1455 | 1390 | 1485 | 1400 | 66
2018-05-02 | 15:34 | 20:34 | -05:00 | 37.2923 | -98.2816 | 8213 | 3DDiff | 333242.7 | 155.9 | 235 | -66 | -46 | -0.16 | 217.5 | 1.6 | 11 | 8091 | 8009 | -42 | 165.7 | 190 | 0.04 | -0.36 | 0 | 1.087 | -0.145 | -1.172 | 215 | 8000 | 29.83 | GPS1 | MMB |  | 95.7 | 234 | 234 | 0 | 0 | 12152 | ENR |  |  | AP | GPS | ALT | -0.6 | -0.2 | -0.6 |  | -56.6 |  | 0 | -3 | -4.2 | 9.8 | 9345 | 49.6 | 176 | 040007FF N N 1 | 040007FF 1 | 2113 | ALT | 179 | 7 | 26.5 | 78 | 2410 | 23.4 | 14.4 | 13.4 | 2 | 9.3 | 15 | -26 | 342 | 359 | 342 | 369 | 1455 | 1390 | 1485 | 1405 | 66
2018-05-02 | 15:34 | 20:34 | -05:00 | 37.2919 | -98.2824 | 8214 | 3DDiff | 333243.7 | 156 | 235 | -66 | -46 | 0.39 | 217.9 | 1.6 | 11 | 8096 | 8009 | 41 | 166.5 | 191 | -0.05 | -0.89 | 0.019 | 1.048 | -0.119 | -1.04 | 215 | 8000 | 29.83 | GPS1 | MMB |  | 95.7 | 234 | 234 | 0 | 0 | 12152 | ENR |  |  | AP | GPS | ALT | -0.6 | -0.2 | -0.6 |  | -93.3 |  | 4 | -5 | -4.2 | 9.8 | 9346 | 49.7 | 176 | 040007FF N N 1 | 040007FF 1 | 2113 | ALT | 179 | 7 | 25.9 | 78 | 2410 | 23.5 | 14.4 | 13.4 | 2 | 9.3 | 15 | -26 | 342 | 359 | 342 | 369 | 1455 | 1390 | 1485 | 1405 | 66
2018-05-02 | 15:34 | 20:34 | -05:00 | 37.2915 | -98.2831 | 8215 | 3DDiff | 333244.6 | 156.1 | 235 | -66 | -46 | 0.37 | 218.1 | 1.6 | 11 | 8091 | 8009 | -30 | 166.3 | 191 | -0.17 | -0.98 | 0.076 | 0.97 | -0.129 | -1.114 | 215 | 8000 | 29.83 | GPS1 | MMB |  | 95.6 | 234 | 234 | -0.004 | 0 | 12152 | ENR |  |  | AP | GPS | ALT | -0.6 | -0.2 | -0.6 |  | -55 |  | 2 | -4 | -4.2 | 9.8 | 9349 | 49.9 | 176 | 040007FF N N 1 | 040007FF 1 | 2113 | ALT | 179 | 7 | 25.7 | 78 | 2410 | 23.5 | 14.4 | 13.4 | 2 | 9.3 | 15 | -26 | 342 | 359 | 342 | 369 | 1455 | 1390 | 1485 | 1405 | 66
2018-05-02 | 15:34 | 20:34 | -05:00 | 37.291 | -98.2839 | 8215 | 3DDiff | 333245.7 | 156.2 | 235 | -66 | -46 | 0.33 | 217.6 | 1.6 | 11 | 8089 | 8007 | -28 | 165.8 | 191 | -0.24 | -0.75 | -0.016 | 1.045 | -0.134 | -1.067 | 215 | 8000 | 29.83 | GPS1 | MMB |  | 95.6 | 234 | 234 | -0.004 | 0 | 12152 | ENR |  |  | AP | GPS | ALT | -0.6 | -0.1 | -0.6 |  | -37.3 |  | 3 | -3 | -4.2 | 9.9 | 9352 | 50.1 | 177 | 040007FF N N 1 | 040007FF 1 | 2113 | ALT | 179 | 7 | 25.7 | 78 | 2400 | 23.5 | 14.4 | 13.4 | 2 | 9.3 | 15 | -26 | 342 | 359 | 342 | 369 | 1455 | 1390 | 1485 | 1405 | 66
2018-05-02 | 15:34 | 20:34 | -05:00 | 37.2906 | -98.2846 | 8217 | 3DDiff | 333246.7 | 156.3 | 236 | -66 | -46 | 0.55 | 218.7 | 1.6 | 11 | 8097 | 8009 | 35 | 165.4 | 190 | -0.45 | -0.49 | -0.018 | 0.841 | -0.117 | -1.159 | 215 | 8000 | 29.83 | GPS1 | MMB |  | 95.5 | 234 | 234 | -0.004 | 0 | 12152 | ENR |  |  | AP | GPS | ALT | -0.6 | -0.2 | -0.6 |  | -100.8 |  | 3 | -8 | -4.2 | 9.9 | 9361 | 50.2 | 177 | 040007FF N N 1 | 040007FF 1 | 2113 | ALT | 179 | 7 | 25.6 | 78 | 2400 | 23.5 | 14.4 | 13.4 | 2 | 9.3 | 15 | -26 | 342 | 359 | 342 | 369 | 1455 | 1390 | 1485 | 1405 | 66
2018-05-02 | 15:34 | 20:34 | -05:00 | 37.2902 | -98.2854 | 8217 | 3DDiff | 333247.7 | 156.4 | 235 | -66 | -46 | -0.16 | 218 | 1.6 | 11 | 8092 | 8009 | 7 | 165.4 | 190 | -0.35 | 0.14 | -0.031 | 0.988 | -0.153 | -1.169 | 215 | 8000 | 29.83 | GPS1 | MMB |  | 95.5 | 234 | 234 | -0.004 | 0 | 12152 | ENR |  |  | AP | GPS | ALT | -0.6 | -0.4 | -0.6 |  | -60.2 |  | 0 | -5 | -4.2 | 10 | 9364 | 50.4 | 177 | 040007FF N N 1 | 040007FF 1 | 2113 | ALT | 179 | 7 | 25.7 | 79 | 2400 | 23.4 | 14.4 | 13.4 | 2 | 9.3 | 15 | -26 | 342 | 359 | 342 | 369 | 1455 | 1390 | 1485 | 1405 | 66
2018-05-02 | 15:34 | 20:34 | -05:00 | 37.2898 | -98.2861 | 8217 | 3DDiff | 333248.7 | 156.6 | 236 | -66 | -46 | -0.02 | 219.4 | 1.6 | 11 | 8099 | 8011 | 66 | 165 | 190 | -0.28 | -0.12 | -0.005 | 0.937 | -0.13 | -1.103 | 215 | 8000 | 29.83 | GPS1 | MMB |  | 95.5 | 234 | 234 | -0.004 | 0 | 12152 | ENR |  |  | AP | GPS | ALT | -0.6 | -0.5 | -0.6 |  | -114.3 |  | 0 | -9 | -4.2 | 10 | 9370 | 50.5 | 177 | 040007FF N N 1 | 040007FF 1 | 2113 | ALT | 179 | 7 | 25.6 | 79 | 2400 | 23.4 | 14.4 | 13.4 | 2 | 9.4 | 15 | -26 | 342 | 359 | 342 | 369 | 1455 | 1390 | 1485 | 1405 | 66
2018-05-02 | 15:34 | 20:34 | -05:00 | 37.2894 | -98.2868 | 8215 | 3DDiff | 333249.6 | 156.8 | 235 | -66 | -46 | -0.4 | 218.5 | 1.6 | 11 | 8091 | 8009 | 0 | 164.4 | 189 | -0.42 | -0.49 | -0.013 | 0.987 | -0.141 | -1.102 | 215 | 8000 | 29.83 | GPS1 | MMB |  | 95.4 | 234 | 234 | -0.008 | 0 | 12152 | ENR |  |  | AP | GPS | ALT | -0.6 | -0.6 | -0.7 |  | -55.4 |  | -2 | -3 | -4.2 | 10 | 9372 | 50.6 | 177 | 040007FF N N 1 | 040007FF 1 | 2113 | ALT | 179 | 6 | 25.6 | 79 | 2400 | 23.3 | 14.4 | 13.4 | 2 | 9.4 | 15 | -26 | 342 | 359 | 342 | 369 | 1455 | 1390 | 1485 | 1400 | 67
2018-05-02 | 15:34 | 20:34 | -05:00 | 37.289 | -98.2876 | 8214 | 3DDiff | 333250.7 | 157 | 235 | -66 | -46 | -0.2 | 218.9 | 1.6 | 11 | 8094 | 8010 | -111 | 164.5 | 189 | -0.6 | -0.47 | 0.054 | 1.017 | -0.123 | -1.154 | 215 | 8000 | 29.83 | GPS1 | MMB |  | 95.4 | 234 | 234 | -0.008 | 0 | 12152 | ENR |  |  | AP | GPS | ALT | -0.7 | -0.6 | -0.7 |  | -77.2 |  | 2 | -6 | -4.2 | 10 | 9375 | 50.7 | 178 | 040007FF N N 1 | 040007FF 1 | 2113 | ALT | 179 | 6 | 25.4 | 79 | 2400 | 23.3 | 14.4 | 13.4 | 2 | 9.3 | 15 | -26 | 342 | 359 | 342 | 369 | 1455 | 1390 | 1485 | 1400 | 66
2018-05-02 | 15:34 | 20:34 | -05:00 | 37.2886 | -98.2883 | 8213 | 3DDiff | 333251.6 | 157.3 | 235 | -66 | -46 | -0.53 | 218.9 | 1.6 | 11 | 8091 | 8007 | 7 | 164.5 | 189 | -0.43 | -0.89 | 0.027 | 1.101 | -0.143 | -1.099 | 215 | 8000 | 29.83 | GPS1 | MMB |  | 95.3 | 234 | 234 | -0.008 | 0 | 12152 | ENR |  |  | AP | GPS | ALT | -0.7 | -0.5 | -0.7 |  | -52.6 |  | 1 | -4 | -4.2 | 10 | 9373 | 50.8 | 178 | 040007FF N N 1 | 040007FF 1 | 2113 | ALT | 179 | 6 | 25.3 | 79 | 2400 | 23.3 | 14.4 | 13.4 | 2 | 9.3 | 15 | -26 | 342 | 359 | 342 | 369 | 1455 | 1390 | 1485 | 1400 | 66
2018-05-02 | 15:34 | 20:34 | -05:00 | 37.2881 | -98.2891 | 8212 | 3DDiff | 333252.6 | 157.4 | 235 | -66 | -46 | -0.24 | 218.9 | 1.6 | 11 | 8089 | 8007 | -170 | 164.6 | 189 | -0.8 | -0.15 | 0.068 | 0.965 | -0.122 | -1.219 | 215 | 8000 | 29.83 | GPS1 | MMB |  | 95.3 | 234 | 234 | -0.008 | 0 | 12152 | ENR |  |  | AP | GPS | ALT | -0.7 | -0.5 | -0.7 |  | -37.4 |  | -1 | -5 | -4.2 | 10.1 | 9375 | 50.8 | 178 | 040007FF N N 1 | 040007FF 1 | 2113 | ALT | 179 | 6 | 25.6 | 79 | 2400 | 23.3 | 14.4 | 13.4 | 2 | 9.3 | 15 | -26 | 342 | 359 | 342 | 369 | 1455 | 1390 | 1485 | 1400 | 66
2018-05-02 | 15:34 | 20:34 | -05:00 | 37.2877 | -98.2898 | 8211 | 3DDiff | 333253.6 | 157.6 | 235 | -67 | -46 | -0.22 | 218.6 | 1.6 | 11 | 8090 | 8004 | 52 | 164.8 | 190 | -0.6 | 0.06 | -0.039 | 1.004 | -0.135 | -1.028 | 215 | 8000 | 29.83 | GPS1 | MMB |  | 95.2 | 234 | 234 | -0.012 | -0.01 | 12152 | ENR |  |  | AP | GPS | ALT | -0.7 | -0.5 | -0.7 |  | -40.7 |  | -3 | -4 | -4.2 | 10.1 | 9373 | 50.8 | 178 | 040007FF N N 1 | 040007FF 1 | 2113 | ALT | 178 | 6 | 25.6 | 80 | 2400 | 23.3 | 14.4 | 13.4 | 2 | 9.4 | 15 | -26 | 342 | 358 | 342 | 369 | 1455 | 1390 | 1485 | 1400 | 66
2018-05-02 | 15:34 | 20:34 | -05:00 | 37.2873 | -98.2906 | 8211 | 3DDiff | 333254.7 | 157.8 | 235 | -67 | -46 | -0.22 | 218.8 | 1.6 | 11 | 8088 | 8006 | -158 | 165.6 | 190 | -0.52 | -0.25 | 0.05 | 1.037 | -0.131 | -1.181 | 215 | 8000 | 29.83 | GPS1 | MMB |  | 95.2 | 234 | 234 | -0.012 | -0.01 | 12152 | ENR |  |  | AP | GPS | ALT | -0.7 | -0.5 | -0.8 |  | -31.5 |  | -2 | -4 | -4.2 | 10.1 | 9375 | 50.9 | 178 | 040007FF N N 1 | 040007FF 1 | 2113 | ALT | 178 | 6 | 25.6 | 80 | 2400 | 23.2 | 14.3 | 13.4 | 2 | 9.4 | 15 | -26 | 342 | 358 | 342 | 369 | 1455 | 1390 | 1485 | 1400 | 67
2018-05-02 | 15:34 | 20:34 | -05:00 | 37.2869 | -98.2914 | 8211 | 3DDiff | 333255.7 | 157.9 | 235 | -67 | -46 | 0.05 | 219 | 1.6 | 11 | 8088 | 8003 | 88 | 166.2 | 191 | 0.02 | -1.84 | 0.001 | 1.135 | -0.136 | -1.064 | 215 | 8000 | 29.83 | GPS1 | MMB |  | 95.2 | 234 | 234 | -0.012 | -0.01 | 12152 | ENR |  |  | AP | GPS | ALT | -0.8 | -0.4 | -0.8 |  | -32 |  | 2 | -5 | -4.2 | 10.1 | 9371 | 50.8 | 178 | 040007FF N N 1 | 040007FF 1 | 2113 | ALT | 178 | 6 | 25.4 | 79 | 2410 | 23.2 | 14.4 | 13.4 | 2 | 9.4 | 15 | -26 | 342 | 358 | 341 | 369 | 1455 | 1390 | 1485 | 1400 | 67
2018-05-02 | 15:34 | 20:34 | -05:00 | 37.2865 | -98.2921 | 8212 | 3DDiff | 333256.6 | 157.9 | 235 | -67 | -46 | 0.06 | 218.5 | 1.6 | 11 | 8088 | 8005 | -116 | 167 | 192 | -0.17 | 0.15 | 0.032 | 0.979 | -0.132 | -1.307 | 215 | 8000 | 29.83 | GPS1 | MMB |  | 95.1 | 234 | 234 | -0.012 | -0.01 | 12152 | ENR |  |  | AP | GPS | ALT | -0.8 | -0.4 | -0.8 |  | -29.6 |  | 0 | -9 | -4.2 | 10 | 9370 | 50.8 | 178 | 040007FF N N 1 | 040007FF 1 | 2113 | ALT | 178 | 6 | 25.6 | 79 | 2410 | 23.2 | 14.4 | 13.4 | 2 | 9.4 | 15 | -26 | 341 | 358 | 341 | 368 | 1455 | 1390 | 1485 | 1405 | 67
2018-05-02 | 15:34 | 20:34 | -05:00 | 37.2861 | -98.2928 | 8212 | 3DDiff | 333257.6 | 157.9 | 235 | -67 | -46 | -0.09 | 218.7 | 1.6 | 11 | 8089 | 8003 | 98 | 167.3 | 192 | 0.17 | -1.73 | 0.026 | 1.033 | -0.146 | -1.113 | 215 | 8000 | 29.83 | GPS1 | MMB |  | 95.1 | 234 | 234 | -0.012 | -0.01 | 12152 | ENR |  |  | AP | GPS | ALT | -0.8 | -0.3 | -0.8 |  | -39.7 |  | 1 | -8 | -4.2 | 10 | 9366 | 50.8 | 179 | 040007FF N N 1 | 040007FF 1 | 2113 | ALT | 178 | 6 | 26.1 | 79 | 2410 | 23.3 | 14.3 | 13.4 | 2 | 9.4 | 15 | -26 | 341 | 358 | 341 | 368 | 1455 | 1390 | 1485 | 1405 | 67
2018-05-02 | 15:34 | 20:34 | -05:00 | 37.2856 | -98.2936 | 8211 | 3DDiff | 333258.6 | 157.8 | 235 | -67 | -46 | 0.05 | 218.3 | 1.6 | 11 | 8085 | 8005 | -180 | 167.6 | 193 | -0.46 | -0.3 | -0.012 | 0.96 | -0.13 | -1.211 | 215 | 8000 | 29.83 | GPS1 | MMB |  | 95 | 234 | 234 | -0.016 | -0.01 | 12152 | ENR |  |  | AP | GPS | ALT | -0.8 | -0.3 | -0.8 |  | -5.2 |  | 1 | -5 | -4.2 | 10 | 9369 | 50.8 | 179 | 040007FF N N 1 | 040007FF 1 | 2113 | ALT | 178 | 6 | 26.3 | 79 | 2400 | 23.3 | 14.4 | 13.4 | 2 | 9.4 | 15 | -26 | 341 | 358 | 341 | 368 | 1455 | 1390 | 1490 | 1405 | 67
2018-05-02 | 15:34 | 20:34 | -05:00 | 37.2852 | -98.2943 | 8212 | 3DDiff | 333259.7 | 158 | 235 | -67 | -47 | 0.6 | 218.8 | 1.6 | 11 | 8092 | 8003 | 195 | 167.3 | 192 | 0.12 | -1.43 | -0.001 | 0.895 | -0.123 | -0.999 | 215 | 8000 | 29.83 | GPS1 | MMB |  | 95 | 234 | 234 | -0.016 | -0.01 | 12152 | ENR |  |  | AP | GPS | ALT | -0.9 | -0.3 | -0.9 |  | -60.2 |  | 5 | -4 | -4.2 | 10.1 | 9371 | 50.8 | 179 | 040007FF N N 1 | 040007FF 1 | 2113 | ALT | 178 | 6 | 26.4 | 79 | 2400 | 23.3 | 14.4 | 13.4 | 2 | 9.4 | 15 | -26 | 341 | 358 | 341 | 368 | 1450 | 1390 | 1485 | 1405 | 67
2018-05-02 | 15:34 | 20:34 | -05:00 | 37.2848 | -98.2951 | 8214 | 3DDiff | 333260.7 | 158 | 235 | -67 | -46 | 0.41 | 218.6 | 1.6 | 11 | 8085 | 8005 | -171 | 167 | 192 | 0.39 | -0.32 | -0.013 | 1.087 | -0.136 | -1.212 | 215 | 8000 | 29.83 | GPS1 | MMB |  | 94.9 | 234 | 234 | -0.016 | -0.01 | 12152 | ENR |  |  | AP | GPS | ALT | -0.9 | -0.2 | -0.8 |  | -7 |  | 0 | -4 | -4.2 | 10.1 | 9373 | 50.8 | 179 | 040007FF N N 1 | 040007FF 1 | 2113 | ALT | 178 | 6 | 26.5 | 79 | 2410 | 23.3 | 14.4 | 13.4 | 2 | 9.4 | 15 | -26 | 341 | 358 | 341 | 368 | 1450 | 1390 | 1485 | 1405 | 67
2018-05-02 | 15:34 | 20:34 | -05:00 | 37.2844 | -98.2958 | 8216 | 3DDiff | 333261.6 | 157.9 | 235 | -67 | -46 | 1.18 | 218.5 | 1.6 | 11 | 8092 | 8003 | 193 | 167.5 | 193 | 0.59 | -1.25 | -0.081 | 0.978 | -0.123 | -1.054 | 215 | 8000 | 29.83 | GPS1 | MMB |  | 94.9 | 234 | 234 | -0.016 | -0.01 | 12152 | ENR |  |  | AP | GPS | ALT | -0.9 | 0.2 | -0.9 |  | -61.7 |  | 1 | -6 | -4.2 | 10 | 9367 | 50.9 | 179 | 040007FF N N 1 | 040007FF 1 | 2113 | ALT | 178 | 6 | 26.8 | 79 | 2410 | 23.3 | 14.4 | 13.4 | 2 | 9.4 | 15 | -26 | 341 | 358 | 341 | 368 | 1450 | 1390 | 1485 | 1405 | 67
2018-05-02 | 15:34 | 20:34 | -05:00 | 37.2838 | -98.2969 | 8221 | 3DDiff | 333263 | 157.7 | 235 | -67 | -46 | 0.76 | 218.3 | 1.6 | 11 | 8097 | 8010 | 206 | 167.5 | 193 | 0.23 | -0.5 | -0.029 | 1.01 | -0.155 | -1.214 | 215 | 8000 | 29.83 | GPS1 | MMB |  | 94.8 | 234 | 234 | -0.016 | -0.01 | 12152 | ENR |  |  | AP | GPS | ALT | -0.9 | 0 | -0.9 |  | -104.1 |  | -1 | -12 | -4.2 | 10 | 9372 | 50.9 | 179 | 040007FF N N 1 | 040007FF 1 | 2113 | ALT | 178 | 6 | 26.8 | 79 | 2410 | 23.4 | 14.3 | 13.4 | 2 | 9.3 | 15 | -26 | 341 | 358 | 341 | 368 | 1450 | 1390 | 1490 | 1405 | 66
2018-05-02 | 15:34 | 20:34 | -05:00 | 37.2835 | -98.2974 | 8222 | 3DDiff | 333263.7 | 157.7 | 235 | -67 | -46 | 0.5 | 218.5 | 1.6 | 11 | 8099 | 8012 | 152 | 167.6 | 193 | -0.1 | -0.58 | 0.026 | 0.976 | -0.159 | -1.201 | 215 | 8000 | 29.83 | GPS1 | MMB |  | 94.8 | 234 | 234 | -0.02 | -0.01 | 12152 | ENR |  |  | AP | GPS | ALT | -0.9 | -0.2 | -0.9 |  | -118.6 |  | 0 | -14 | -4.2 | 10 | 9375 | 50.9 | 179 | 040007FF N N 1 | 040007FF 1 | 2113 | ALT | 178 | 6 | 26.8 | 79 | 2410 | 23.4 | 14.3 | 13.4 | 2 | 9.3 | 15 | -26 | 341 | 358 | 341 | 368 | 1450 | 1390 | 1490 | 1405 | 66
2018-05-02 | 15:34 | 20:34 | -05:00 | 37.2831 | -98.2981 | 8222 | 3DDiff | 333264.7 | 157.6 | 235 | -66 | -46 | -0.09 | 218.5 | 1.6 | 11 | 8100 | 8014 | 142 | 168.3 | 193 | -0.02 | -0.72 | 0.075 | 0.993 | -0.159 | -1.2 | 215 | 8000 | 29.83 | GPS1 | MMB |  | 94.8 | 234 | 234 | -0.02 | -0.01 | 12152 | ENR |  |  | AP | GPS | ALT | -0.9 | -0.4 | -0.9 |  | -125.2 |  | 0 | -11 | -4.2 | 10 | 9377 | 50.9 | 180 | 040007FF N N 1 | 040007FF 1 | 2113 | ALT | 178 | 6 | 26.5 | 79 | 2410 | 23.5 | 14.4 | 13.4 | 2 | 9.3 | 15 | -26 | 341 | 358 | 341 | 368 | 1450 | 1390 | 1490 | 1405 | 66
2018-05-02 | 15:34 | 20:34 | -05:00 | 37.2827 | -98.2988 | 8222 | 3DDiff | 333265.7 | 157.6 | 235 | -66 | -46 | 0 | 218.4 | 1.6 | 11 | 8103 | 8016 | 148 | 168.7 | 194 | -0.08 | -0.99 | 0.04 | 0.966 | -0.146 | -1.19 | 215 | 8000 | 29.83 | GPS1 | MMB |  | 94.7 | 234 | 234 | -0.02 | -0.01 | 12152 | ENR |  |  | AP | GPS | ALT | -0.9 | -0.6 | -0.9 |  | -149.2 |  | 1 | -14 | -4.2 | 10 | 9377 | 51 | 180 | 040007FF N N 1 | 040007FF 1 | 2113 | ALT | 178 | 6 | 25.7 | 79 | 2410 | 23.6 | 14.4 | 13.4 | 2 | 9.3 | 15 | -26 | 341 | 358 | 341 | 368 | 1450 | 1390 | 1490 | 1405 | 66
2018-05-02 | 15:34 | 20:34 | -05:00 | 37.2823 | -98.2996 | 8222 | 3DDiff | 333266.6 | 157.6 | 235 | -66 | -46 | -0.23 | 218.1 | 1.6 | 11 | 8102 | 8017 | 76 | 169.8 | 195 | -0.34 | -0.93 | -0.058 | 1.02 | -0.151 | -1.206 | 215 | 8000 | 29.83 | GPS1 | MMB |  | 94.7 | 234 | 234 | -0.02 | -0.01 | 12152 | ENR |  |  | AP | GPS | ALT | -0.9 | -0.6 | -0.9 |  | -140.5 |  | 1 | -10 | -4.2 | 10 | 9377 | 51 | 180 | 040007FF N N 1 | 040007FF 1 | 2113 | ALT | 178 | 6 | 25.6 | 79 | 2410 | 23.6 | 14.3 | 13.4 | 2 | 9.3 | 15 | -26 | 341 | 358 | 341 | 368 | 1450 | 1390 | 1490 | 1405 | 66
2018-05-02 | 15:34 | 20:34 | -05:00 | 37.2819 | -98.3003 | 8221 | 3DDiff | 333267.6 | 157.7 | 235 | -66 | -47 | -0.42 | 217.9 | 1.6 | 11 | 8104 | 8018 | 47 | 170.1 | 196 | -0.48 | -1.03 | 0.068 | 0.974 | -0.152 | -1.197 | 215 | 8000 | 29.83 | GPS1 | MMB |  | 94.6 | 234 | 234 | -0.02 | -0.01 | 12152 | ENR |  |  | AP | GPS | ALT | -0.9 | -0.7 | -0.9 |  | -153.9 |  | 1 | -12 | -4.2 | 10 | 9377 | 51.1 | 180 | 040007FF N N 1 | 040007FF 1 | 2113 | ALT | 178 | 6 | 25.5 | 79 | 2410 | 23.5 | 14.4 | 13.4 | 2 | 9.2 | 15 | -26 | 341 | 358 | 341 | 368 | 1455 | 1390 | 1490 | 1405 | 66
2018-05-02 | 15:34 | 20:34 | -05:00 | 37.2814 | -98.3011 | 8219 | 3DDiff | 333268.7 | 157.8 | 235 | -67 | -47 | -0.74 | 217.8 | 1.6 | 11 | 8099 | 8017 | -80 | 170.9 | 196 | -0.32 | -0.66 | -0.034 | 0.97 | -0.156 | -1.197 | 215 | 8000 | 29.83 | GPS1 | MMB |  | 94.6 | 234 | 234 | -0.023 | -0.01 | 12152 | ENR |  |  | AP | GPS | ALT | -0.9 | -0.6 | -0.9 |  | -115.7 |  | 0 | -8 | -4.2 | 10 | 9377 | 51.2 | 180 | 040007FF N N 1 | 040007FF 1 | 2113 | ALT | 178 | 6 | 25.7 | 79 | 2410 | 23.4 | 14.3 | 13.4 | 2 | 9.2 | 15 | -26 | 341 | 358 | 341 | 368 | 1450 | 1390 | 1490 | 1405 | 66
2018-05-02 | 15:34 | 20:34 | -05:00 | 37.281 | -98.3018 | 8216 | 3DDiff | 333269.6 | 158 | 235 | -67 | -47 | -0.94 | 218.1 | 1.6 | 11 | 8097 | 8015 | -107 | 170.6 | 196 | -0.11 | -0.85 | -0.013 | 1.16 | -0.146 | -1.151 | 215 | 8000 | 29.83 | GPS1 | MMB |  | 94.5 | 234 | 234 | -0.023 | -0.01 | 12152 | ENR |  |  | AP | GPS | ALT | -0.9 | -0.4 | -0.9 |  | -101 |  | 1 | -6 | -4.2 | 10 | 9378 | 51.3 | 180 | 040007FF N N 1 | 040007FF 1 | 2113 | ALT | 178 | 6 | 25.7 | 79 | 2410 | 23.3 | 14.4 | 13.4 | 2 | 9.2 | 16 | -26 | 341 | 358 | 341 | 368 | 1455 | 1390 | 1490 | 1405 | 66
2018-05-02 | 15:34 | 20:34 | -05:00 | 37.2806 | -98.3026 | 8213 | 3DDiff | 333270.7 | 158.1 | 235 | -67 | -47 | -0.75 | 217.9 | 1.6 | 11 | 8093 | 8012 | -175 | 170.1 | 195 | -0.47 | -0.98 | 0.054 | 0.921 | -0.142 | -1.173 | 215 | 8000 | 29.83 | GPS1 | MMB |  | 94.5 | 234 | 234 | -0.023 | -0.01 | 12152 | ENR |  |  | AP | GPS | ALT | -0.9 | -0.3 | -0.9 |  | -68.9 |  | 0 | -8 | -4.2 | 10 | 9378 | 51.5 | 180 | 040007FF N N 1 | 040007FF 1 | 2113 | ALT | 178 | 6 | 25.8 | 79 | 2410 | 23.3 | 14.4 | 13.4 | 2 | 9.2 | 17 | -26 | 341 | 358 | 341 | 368 | 1455 | 1390 | 1490 | 1405 | 66
2018-05-02 | 15:34 | 20:34 | -05:00 | 37.2802 | -98.3034 | 8210 | 3DDiff | 333271.7 | 158.2 | 235 | -66 | -47 | -0.79 | 218.1 | 1.6 | 11 | 8090 | 8009 | -226 | 170.6 | 196 | -0.44 | -1.07 | 0.016 | 1.007 | -0.151 | -1.175 | 215 | 8000 | 29.83 | GPS1 | MMB |  | 94.5 | 234 | 234 | -0.023 | -0.01 | 12152 | ENR |  |  | AP | GPS | ALT | -0.9 | -0.2 | -0.9 |  | -44.9 |  | 1 | -4 | -4.2 | 10.1 | 9376 | 51.6 | 181 | 040007FF N N 1 | 040007FF 1 | 2113 | ALT | 178 | 6 | 26 | 79 | 2410 | 23.4 | 14.3 | 13.4 | 2 | 9.3 | 17 | -26 | 341 | 358 | 341 | 367 | 1450 | 1390 | 1490 | 1405 | 66
2018-05-02 | 15:34 | 20:34 | -05:00 | 37.2798 | -98.3041 | 8208 | 3DDiff | 333272.7 | 158.4 | 235 | -67 | -47 | -0.57 | 217.8 | 1.6 | 11 | 8087 | 8005 | -128 | 170.7 | 196 | -0.4 | -1.13 | -0.032 | 0.967 | -0.143 | -1.183 | 215 | 8000 | 29.83 | GPS1 | MMB |  | 94.4 | 234 | 234 | -0.023 | -0.01 | 12152 | ENR |  |  | AP | GPS | ALT | -0.9 | -0.1 | -0.8 |  | -20.8 |  | 2 | -2 | -4.2 | 10.1 | 9372 | 51.8 | 181 | 040007FF N N 1 | 040007FF 1 | 2113 | ALT | 178 | 6 | 26.3 | 79 | 2420 | 23.4 | 14.4 | 13.4 | 2 | 9.3 | 18 | -26 | 340 | 358 | 340 | 367 | 1455 | 1390 | 1490 | 1405 | 66
2018-05-02 | 15:34 | 20:34 | -05:00 | 37.2793 | -98.3048 | 8206 | 3DDiff | 333273.6 | 158.5 | 235 | -67 | -47 | -0.57 | 217.9 | 1.6 | 11 | 8088 | 8004 | -112 | 171.3 | 197 | -0.45 | -0.77 | -0.009 | 0.998 | -0.146 | -1.181 | 215 | 8000 | 29.83 | GPS1 | MMB |  | 94.4 | 234 | 234 | -0.023 | -0.01 | 12152 | ENR |  |  | AP | GPS | ALT | -0.8 | -0.1 | -0.8 |  | -27.2 |  | 0 | -5 | -4.2 | 10.1 | 9370 | 51.9 | 181 | 040007FF N N 1 | 040007FF 1 | 2113 | ALT | 178 | 6 | 26.6 | 79 | 2420 | 23.4 | 14.3 | 13.4 | 2 | 9.4 | 17 | -26 | 340 | 358 | 340 | 367 | 1455 | 1390 | 1490 | 1405 | 66
2018-05-02 | 15:34 | 20:34 | -05:00 | 37.2789 | -98.3056 | 8204 | 3DDiff | 333274.7 | 158.6 | 235 | -67 | -47 | -0.7 | 217.8 | 1.6 | 11 | 8087 | 8003 | -78 | 172 | 198 | -0.64 | -0.6 | 0.027 | 0.935 | -0.156 | -1.229 | 215 | 8000 | 29.83 | GPS1 | MMB |  | 94.3 | 234 | 234 | -0.023 | -0.01 | 12152 | ENR |  |  | AP | GPS | ALT | -0.8 | -0.3 | -0.8 |  | -20.1 |  | 0 | -5 | -4.2 | 10.1 | 9371 | 52.1 | 181 | 040007FF N N 1 | 040007FF 1 | 2113 | ALT | 178 | 6 | 26.2 | 79 | 2420 | 23.5 | 14.4 | 13.4 | 2 | 9.4 | 17 | -26 | 340 | 358 | 340 | 367 | 1455 | 1390 | 1490 | 1405 | 67
2018-05-02 | 15:34 | 20:34 | -05:00 | 37.2785 | -98.3063 | 8202 | 3DDiff | 333275.6 | 158.7 | 235 | -67 | -47 | -0.84 | 217.7 | 1.6 | 11 | 8084 | 8002 | -111 | 171.8 | 197 | -0.6 | -0.96 | -0.016 | 0.959 | -0.163 | -1.205 | 215 | 8000 | 29.83 | GPS1 | MMB |  | 94.3 | 234 | 234 | -0.027 | -0.01 | 12152 | ENR |  |  | AP | GPS | ALT | -0.8 | -0.3 | -0.8 |  | 2.3 |  | 1 | -4 | -4.2 | 10.1 | 9370 | 52.3 | 181 | 040007FF N N 1 | 040007FF 1 | 2113 | ALT | 178 | 6 | 25.8 | 79 | 2420 | 23.6 | 14.4 | 13.4 | 2 | 9.4 | 17 | -26 | 340 | 358 | 340 | 367 | 1455 | 1390 | 1490 | 1405 | 67
2018-05-02 | 15:34 | 20:34 | -05:00 | 37.2781 | -98.3071 | 8199 | 3DDiff | 333276.6 | 158.7 | 234 | -67 | -47 | -0.8 | 217.6 | 1.6 | 11 | 8084 | 8000 | -62 | 172.8 | 198 | -0.44 | -0.84 | -0.01 | 0.996 | -0.151 | -1.188 | 215 | 8000 | 29.83 | GPS1 | MMB |  | 94.2 | 234 | 234 | -0.027 | -0.01 | 12152 | ENR |  |  | AP | GPS | ALT | -0.8 | -0.4 | -0.8 |  | 1.7 |  | 2 | -5 | -4.2 | 10.1 | 9369 | 52.5 | 181 | 040007FF N N 1 | 040007FF 1 | 2113 | ALT | 178 | 6 | 25.7 | 79 | 2420 | 23.6 | 14.4 | 13.4 | 2 | 9.4 | 17 | -26 | 340 | 357 | 340 | 367 | 1455 | 1390 | 1490 | 1405 | 67
2018-05-02 | 15:34 | 20:34 | -05:00 | 37.2776 | -98.3078 | 8197 | 3DDiff | 333277.6 | 158.7 | 235 | -67 | -47 | -0.64 | 217.6 | 1.6 | 11 | 8080 | 7999 | -151 | 173.1 | 199 | -0.52 | -0.92 | 0.026 | 0.875 | -0.152 | -1.22 | 215 | 8000 | 29.83 | GPS1 | MMB |  | 94.2 | 234 | 234 | -0.027 | -0.01 | 12152 | ENR |  |  | AP | GPS | ALT | -0.8 | -0.4 | -0.8 |  | 33.3 |  | 2 | -4 | -4.2 | 10.1 | 9369 | 52.7 | 181 | 040007FF N N 1 | 040007FF 1 | 2113 | ALT | 178 | 6 | 25.8 | 79 | 2410 | 23.6 | 14.4 | 13.4 | 2 | 9.3 | 17 | -26 | 340 | 357 | 340 | 367 | 1455 | 1390 | 1490 | 1405 | 67
2018-05-02 | 15:34 | 20:34 | -05:00 | 37.2772 | -98.3086 | 8195 | 3DDiff | 333278.6 | 158.8 | 235 | -67 | -47 | -0.68 | 217.8 | 1.6 | 11 | 8077 | 7995 | -83 | 173.4 | 199 | -0.12 | -0.29 | 0.035 | 1.15 | -0.161 | -1.11 | 215 | 8000 | 29.83 | GPS1 | MMB |  | 94.1 | 234 | 234 | -0.027 | -0.01 | 12152 | ENR |  |  | AP | GPS | ALT | -0.8 | -0.1 | -0.8 |  | 61.1 |  | 0 | 0 | -4.2 | 10.1 | 9368 | 52.9 | 181 | 040007FF N N 1 | 040007FF 1 | 2113 | ALT | 178 | 6 | 25.8 | 79 | 2410 | 23.5 | 14.4 | 13.4 | 2 | 9.3 | 17 | -26 | 340 | 357 | 340 | 367 | 1460 | 1390 | 1490 | 1405 | 66
2018-05-02 | 15:34 | 20:34 | -05:00 | 37.2768 | -98.3093 | 8194 | 3DDiff | 333279.6 | 158.7 | 235 | -67 | -47 | -0.32 | 217.9 | 1.6 | 11 | 8072 | 7993 | -233 | 172.8 | 199 | -0.09 | -0.96 | 0.028 | 1.033 | -0.136 | -1.24 | 215 | 8000 | 29.83 | GPS1 | MMB |  | 94.1 | 234 | 234 | -0.027 | -0.01 | 12152 | ENR |  |  | AP | GPS | ALT | -0.8 | 0 | -0.8 |  | 102 |  | -2 | -2 | -4.2 | 10.2 | 9369 | 53.1 | 181 | 040007FF N N 1 | 040007FF 1 | 2113 | ALT | 178 | 6 | 26.1 | 79 | 2410 | 23.4 | 14.4 | 13.4 | 2 | 9.3 | 17 | -26 | 340 | 357 | 340 | 367 | 1455 | 1390 | 1490 | 1405 | 66
2018-05-02 | 15:34 | 20:34 | -05:00 | 37.2764 | -98.3101 | 8193 | 3DDiff | 333280.6 | 158.7 | 235 | -66 | -47 | -0.13 | 218.4 | 1.6 | 11 | 8074 | 7990 | -95 | 172.4 | 198 | -0.09 | -1.61 | 0.047 | 0.968 | -0.157 | -1.162 | 215 | 8000 | 29.83 | GPS1 | MMB |  | 94.1 | 234 | 234 | -0.027 | -0.01 | 12152 | ENR |  |  | AP | GPS | ALT | -0.8 | 0.1 | -0.8 |  | 85 |  | 7 | -4 | -4.2 | 10.2 | 9370 | 53.3 | 182 | 040007FF N N 1 | 040007FF 1 | 2113 | ALT | 178 | 6 | 26 | 79 | 2410 | 23.4 | 14.4 | 13.4 | 2 | 9.4 | 17 | -26 | 340 | 357 | 340 | 367 | 1455 | 1390 | 1490 | 1405 | 67
2018-05-02 | 15:34 | 20:34 | -05:00 | 37.2759 | -98.3108 | 8192 | 3DDiff | 333281.6 | 158.5 | 235 | -66 | -47 | -0.08 | 218.3 | 1.6 | 11 | 8071 | 7988 | -76 | 171.9 | 197 | 0.15 | -1.31 | 0.057 | 1.051 | -0.153 | -1.194 | 215 | 8000 | 29.83 | GPS1 | MMB |  | 94 | 234 | 234 | -0.027 | -0.01 | 12152 | ENR |  |  | AP | GPS | ALT | -0.8 | 0.2 | -0.8 |  | 110.3 |  | 2 | -1 | -4.2 | 10.3 | 9373 | 53.5 | 182 | 040007FF N N 1 | 040007FF 1 | 2113 | ALT | 178 | 6 | 25.9 | 79 | 2400 | 23.5 | 14.4 | 13.4 | 2 | 9.4 | 17 | -26 | 340 | 357 | 340 | 366 | 1460 | 1390 | 1490 | 1405 | 67
2018-05-02 | 15:34 | 20:34 | -05:00 | 37.2755 | -98.3116 | 8192 | 3DDiff | 333282.7 | 158.4 | 234 | -66 | -47 | 0.01 | 217.9 | 1.6 | 11 | 8070 | 7987 | -102 | 171.1 | 197 | 0.17 | -0.32 | -0.028 | 1.016 | -0.152 | -1.221 | 215 | 8000 | 29.83 | GPS1 | MMB |  | 94 | 234 | 234 | -0.027 | -0.01 | 12152 | ENR |  |  | AP | GPS | ALT | -0.8 | 0.3 | -0.7 |  | 113.9 |  | 1 | -3 | -4.2 | 10.3 | 9376 | 53.7 | 182 | 040007FF N N 1 | 040007FF 1 | 2113 | ALT | 178 | 6 | 25.8 | 79 | 2400 | 23.5 | 14.4 | 13.4 | 2 | 9.4 | 17 | -26 | 340 | 357 | 340 | 366 | 1455 | 1390 | 1490 | 1405 | 67
2018-05-02 | 15:34 | 20:34 | -05:00 | 37.275 | -98.3124 | 8193 | 3DDiff | 333283.7 | 158.2 | 235 | -66 | -47 | 0.2 | 218.5 | 1.6 | 11 | 8076 | 7988 | 94 | 170.4 | 196 | 0.02 | -1.11 | -0.031 | 0.963 | -0.141 | -1.108 | 215 | 8000 | 29.83 | GPS1 | MMB |  | 93.9 | 234 | 234 | -0.027 | -0.01 | 12152 | ENR |  |  | AP | GPS | ALT | -0.8 | 0.4 | -0.7 |  | 74.4 |  | 1 | -3 | -4.2 | 10.3 | 9380 | 53.9 | 182 | 040007FF N N 1 | 040007FF 1 | 2113 | ALT | 178 | 6 | 25.7 | 79 | 2400 | 23.5 | 14.4 | 13.4 | 2 | 9.4 | 17 | -26 | 340 | 357 | 340 | 366 | 1455 | 1390 | 1485 | 1405 | 67
2018-05-02 | 15:34 | 20:34 | -05:00 | 37.2746 | -98.3131 | 8193 | 3DDiff | 333284.7 | 158.1 | 234 | -66 | -47 | 0.09 | 217.7 | 1.6 | 11 | 8071 | 7988 | -7 | 170 | 195 | -0.15 | -0.42 | -0.052 | 0.994 | -0.142 | -1.157 | 215 | 8000 | 29.83 | GPS1 | MMB |  | 93.9 | 234 | 234 | -0.027 | -0.01 | 12152 | ENR |  |  | AP | GPS | ALT | -0.7 | 0.3 | -0.7 |  | 106.6 |  | -1 | -1 | -4.2 | 10.3 | 9383 | 54 | 182 | 040007FF N N 1 | 040007FF 1 | 2113 | ALT | 178 | 6 | 25.8 | 79 | 2400 | 23.5 | 14.4 | 13.4 | 2 | 9.4 | 17 | -26 | 339 | 357 | 340 | 366 | 1450 | 1385 | 1485 | 1405 | 67
2018-05-02 | 15:34 | 20:34 | -05:00 | 37.2742 | -98.3138 | 8194 | 3DDiff | 333285.6 | 157.9 | 234 | -66 | -47 | 0.46 | 218 | 1.6 | 11 | 8076 | 7989 | 58 | 170 | 195 | 0.31 | -0.62 | 0.044 | 1.02 | -0.13 | -1.11 | 215 | 8000 | 29.83 | GPS1 | MMB |  | 93.8 | 234 | 234 | -0.031 | -0.02 | 12152 | ENR |  |  | AP | GPS | ALT | -0.7 | 0.3 | -0.7 |  | 62.9 |  | 0 | 0 | -4.2 | 10.4 | 9386 | 54.1 | 182 | 040007FF N N 1 | 040007FF 1 | 2113 | ALT | 178 | 6 | 25.7 | 79 | 2390 | 23.4 | 14.4 | 13.4 | 2 | 9.4 | 17 | -26 | 339 | 357 | 339 | 366 | 1450 | 1385 | 1485 | 1400 | 67
2018-05-02 | 15:34 | 20:34 | -05:00 | 37.2737 | -98.3147 | 8197 | 3DDiff | 333286.9 | 157.7 | 235 | -66 | -47 | 0.63 | 218.4 | 1.6 | 11 | 8079 | 7991 | 198 | 169.4 | 195 | 0.44 | -0.98 | 0.028 | 1.026 | -0.14 | -1.122 | 215 | 8000 | 29.83 | GPS1 | MMB |  | 93.8 | 234 | 234 | -0.031 | -0.02 | 12152 | ENR |  |  | AP | GPS | ALT | -0.7 | 0.3 | -0.7 |  | 54.1 |  | 0 | -2 | -4.2 | 10.4 | 9389 | 54.3 | 182 | 040007FF N N 1 | 040007FF 1 | 2113 | ALT | 178 | 6 | 25.8 | 79 | 2390 | 23.3 | 14.4 | 13.4 | 2 | 9.3 | 17 | -26 | 339 | 357 | 339 | 366 | 1450 | 1385 | 1485 | 1400 | 66
2018-05-02 | 15:34 | 20:35 | -05:00 | 37.2734 | -98.3153 | 8198 | 3DDiff | 333287.7 | 157.6 | 235 | -66 | -47 | 0.48 | 218.2 | 1.6 | 11 | 8079 | 7993 | 89 | 169.3 | 195 | -0.12 | -0.66 | 0.005 | 0.966 | -0.141 | -1.214 | 215 | 8000 | 29.83 | GPS1 | MMB |  | 93.7 | 234 | 234 | -0.031 | -0.02 | 12152 | ENR |  |  | AP | GPS | ALT | -0.7 | 0.2 | -0.7 |  | 40.3 |  | 0 | -4 | -4.2 | 10.4 | 9393 | 54.3 | 182 | 040007FF N N 1 | 040007FF 1 | 2113 | ALT | 178 | 6 | 25.9 | 79 | 2390 | 23.3 | 14.4 | 13.4 | 2 | 9.3 | 17 | -26 | 339 | 357 | 339 | 366 | 1450 | 1385 | 1485 | 1400 | 66
2018-05-02 | 15:35 | 20:35 | -05:00 | 37.2729 | -98.316 | 8199 | 3DDiff | 333288.6 | 157.4 | 234 | -66 | -47 | 0.08 | 218.5 | 1.6 | 11 | 8083 | 7996 | 150 | 169.1 | 194 | 0 | -0.71 | -0.005 | 1.038 | -0.151 | -1.129 | 215 | 8000 | 29.83 | GPS1 | MMB |  | 93.7 | 234 | 234 | -0.031 | -0.02 | 12152 | ENR |  |  | AP | GPS | ALT | -0.7 | 0 | -0.7 |  | 9.6 |  | 1 | -4 | -4.2 | 10.4 | 9396 | 54.4 | 183 | 040007FF N N 1 | 040007FF 1 | 2113 | ALT | 178 | 6 | 25.7 | 79 | 2390 | 23.4 | 14.3 | 13.4 | 2 | 9.3 | 17 | -26 | 339 | 357 | 339 | 366 | 1450 | 1385 | 1485 | 1400 | 66
2018-05-02 | 15:35 | 20:35 | -05:00 | 37.2725 | -98.3168 | 8198 | 3DDiff | 333289.6 | 157.3 | 234 | -66 | -47 | -0.3 | 218.7 | 1.6 | 11 | 8081 | 7997 | 72 | 168.7 | 194 | -0.26 | -0.28 | 0.02 | 0.968 | -0.145 | -1.187 | 215 | 8000 | 29.83 | GPS1 | MMB |  | 93.7 | 234 | 234 | -0.031 | -0.02 | 12152 | ENR |  |  | AP | GPS | ALT | -0.7 | -0.1 | -0.7 |  | 25.8 |  | -1 | -1 | -4.2 | 10.4 | 9397 | 54.4 | 183 | 040007FF N N 1 | 040007FF 1 | 2113 | ALT | 178 | 6 | 25.4 | 79 | 2390 | 23.6 | 14.3 | 13.4 | 2 | 9.3 | 17 | -26 | 339 | 357 | 339 | 366 | 1450 | 1385 | 1485 | 1400 | 66
2018-05-02 | 15:35 | 20:35 | -05:00 | 37.2721 | -98.3175 | 8198 | 3DDiff | 333290.6 | 157.3 | 234 | -66 | -47 | 0.03 | 218.8 | 1.6 | 11 | 8081 | 7997 | -7 | 168.6 | 194 | -0.02 | -0.95 | -0.068 | 1.028 | -0.12 | -1.062 | 215 | 8000 | 29.83 | GPS1 | MMB |  | 93.6 | 234 | 234 | -0.031 | -0.02 | 12152 | ENR |  |  | AP | GPS | ALT | -0.7 | -0.1 | -0.7 |  | 28.5 |  | 0 | -2 | -4.2 | 10.3 | 9392 | 54.4 | 183 | 040007FF N N 1 | 040007FF 1 | 2113 | ALT | 178 | 6 | 25.4 | 79 | 2390 | 23.6 | 14.4 | 13.4 | 2 | 9.2 | 17 | -26 | 339 | 357 | 339 | 366 | 1450 | 1385 | 1480 | 1400 | 66
2018-05-02 | 15:35 | 20:35 | -05:00 | 37.2717 | -98.3183 | 8199 | 3DDiff | 333291.6 | 157.3 | 234 | -66 | -47 | 0.14 | 218.6 | 1.6 | 11 | 8082 | 7997 | 55 | 168.2 | 193 | -0.04 | -0.75 | 0.014 | 0.947 | -0.121 | -1.093 | 215 | 8000 | 29.83 | GPS1 | MMB |  | 93.6 | 234 | 234 | -0.031 | -0.02 | 12152 | ENR |  |  | AP | GPS | ALT | -0.7 | -0.1 | -0.7 |  | 16.7 |  | 1 | -2 | -4.2 | 10.2 | 9383 | 54.4 | 183 | 040007FF N N 1 | 040007FF 1 | 2113 | ALT | 178 | 6 | 25.9 | 79 | 2390 | 23.6 | 14.4 | 13.4 | 2 | 9.2 | 17 | -26 | 339 | 356 | 339 | 365 | 1445 | 1385 | 1480 | 1400 | 66
2018-05-02 | 15:35 | 20:35 | -05:00 | 37.2712 | -98.319 | 8199 | 3DDiff | 333292.6 | 157.2 | 234 | -66 | -47 | 0.14 | 218.6 | 1.6 | 11 | 8081 | 7997 | -14 | 168 | 193 | -0.01 | -0.43 | 0.058 | 1.078 | -0.132 | -1.132 | 215 | 8000 | 29.83 | GPS1 | MMB |  | 93.5 | 234 | 234 | -0.031 | -0.02 | 12152 | ENR |  |  | AP | GPS | ALT | -0.7 | -0.1 | -0.7 |  | 26.6 |  | 0 | -1 | -4.2 | 10.1 | 9370 | 54.4 | 183 | 040007FF N N 1 | 040007FF 1 | 2113 | ALT | 178 | 6 | 26.4 | 79 | 2390 | 23.5 | 14.4 | 13.4 | 2 | 9.3 | 17 | -26 | 339 | 356 | 339 | 365 | 1445 | 1385 | 1480 | 1400 | 66
2018-05-02 | 15:35 | 20:35 | -05:00 | 37.2708 | -98.3198 | 8200 | 3DDiff | 333293.7 | 157.1 | 234 | -66 | -47 | 0.26 | 218.4 | 1.6 | 11 | 8083 | 7997 | 16 | 167.4 | 192 | -0.26 | -0.37 | 0.076 | 0.87 | -0.123 | -1.065 | 215 | 8000 | 29.83 | GPS1 | MMB |  | 93.5 | 234 | 234 | -0.031 | -0.02 | 12152 | ENR |  |  | AP | GPS | ALT | -0.7 | -0.1 | -0.7 |  | 12.8 |  | -1 | -3 | -4.2 | 10 | 9353 | 54.3 | 183 | 040007FF N N 1 | 040007FF 1 | 2113 | ALT | 178 | 6 | 26.4 | 79 | 2390 | 23.5 | 14.4 | 13.4 | 2 | 9.4 | 17 | -26 | 339 | 356 | 339 | 365 | 1445 | 1385 | 1480 | 1400 | 66
2018-05-02 | 15:35 | 20:35 | -05:00 | 37.2704 | -98.3205 | 8201 | 3DDiff | 333294.7 | 157.1 | 234 | -66 | -47 | 0.07 | 218.5 | 1.6 | 11 | 8082 | 7998 | -19 | 167.6 | 192 | -0.36 | -0.65 | -0.018 | 1.062 | -0.125 | -1.105 | 215 | 8000 | 29.83 | GPS1 | MMB |  | 93.4 | 234 | 234 | -0.031 | -0.02 | 12152 | ENR |  |  | AP | GPS | ALT | -0.7 | -0.1 | -0.7 |  | 18.2 |  | 0 | -1 | -4.2 | 9.8 | 9335 | 54.2 | 183 | 040007FF N N 1 | 040007FF 1 | 2113 | ALT | 178 | 6 | 26.2 | 79 | 2390 | 23.4 | 14.4 | 13.4 | 2 | 9.4 | 17 | -26 | 339 | 356 | 339 | 365 | 1445 | 1385 | 1480 | 1400 | 67
2018-05-02 | 15:35 | 20:35 | -05:00 | 37.27 | -98.3212 | 8200 | 3DDiff | 333295.6 | 157.1 | 234 | -66 | -47 | -0.18 | 218.3 | 1.6 | 11 | 8079 | 7996 | -59 | 167.5 | 192 | -0.42 | -0.8 | 0.027 | 1.006 | -0.132 | -1.14 | 215 | 8000 | 29.83 | GPS1 | MMB |  | 93.4 | 234 | 234 | -0.031 | -0.02 | 12152 | ENR |  |  | AP | GPS | ALT | -0.7 | -0.1 | -0.8 |  | 45.4 |  | 1 | 2 | -4.2 | 9.6 | 9314 | 54.1 | 183 | 040007FF N N 1 | 040007FF 1 | 2113 | ALT | 177 | 6 | 25.9 | 79 | 2380 | 23.4 | 14.4 | 13.4 | 2 | 9.3 | 17 | -26 | 339 | 356 | 339 | 365 | 1445 | 1380 | 1480 | 1400 | 66
2018-05-02 | 15:35 | 20:35 | -05:00 | 37.2695 | -98.322 | 8199 | 3DDiff | 333296.7 | 157.1 | 234 | -66 | -47 | -0.28 | 218.4 | 1.6 | 11 | 8079 | 7995 | -54 | 167.6 | 192 | -0.18 | -0.59 | -0.017 | 1.034 | -0.125 | -1.099 | 215 | 8000 | 29.83 | GPS1 | MMB |  | 93.4 | 234 | 234 | -0.031 | -0.02 | 12152 | ENR |  |  | AP | GPS | ALT | -0.8 | 0 | -0.7 |  | 39.4 |  | 0 | 3 | -4.2 | 9.4 | 9290 | 54 | 183 | 040007FF N N 1 | 040007FF 1 | 2113 | ALT | 177 | 6 | 25.7 | 79 | 2380 | 23.4 | 14.4 | 13.4 | 2 | 9.3 | 17 | -26 | 339 | 356 | 339 | 365 | 1440 | 1380 | 1480 | 1400 | 66
2018-05-02 | 15:35 | 20:35 | -05:00 | 37.2691 | -98.3227 | 8199 | 3DDiff | 333297.6 | 157.1 | 234 | -66 | -47 | -0.04 | 217.8 | 1.6 | 11 | 8078 | 7994 | 17 | 167.4 | 192 | -0.13 | -0.77 | -0.032 | 1.042 | -0.123 | -1.101 | 215 | 8000 | 29.83 | GPS1 | MMB |  | 93.3 | 234 | 234 | -0.031 | -0.02 | 12152 | ENR |  |  | AP | GPS | ALT | -0.7 | 0 | -0.7 |  | 59.9 |  | 1 | 3 | -4.2 | 9.2 | 9269 | 53.9 | 183 | 040007FF N N 1 | 040007FF 1 | 2113 | ALT | 177 | 6 | 25.4 | 79 | 2380 | 23.6 | 14.4 | 13.4 | 2 | 9.2 | 17 | -26 | 339 | 356 | 338 | 365 | 1440 | 1380 | 1480 | 1400 | 66
2018-05-02 | 15:35 | 20:35 | -05:00 | 37.2687 | -98.3234 | 8199 | 3DDiff | 333298.6 | 157.1 | 234 | -66 | -47 | 0.07 | 217.8 | 1.6 | 11 | 8081 | 7995 | -9 | 167.7 | 192 | -0.19 | -0.42 | 0.026 | 0.974 | -0.12 | -1.098 | 215 | 8000 | 29.83 | GPS1 | MMB |  | 93.3 | 234 | 234 | -0.031 | -0.02 | 12152 | ENR |  |  | AP | GPS | ALT | -0.7 | -0.1 | -0.7 |  | 27.5 |  | 0 | -1 | -4.2 | 9.1 | 9251 | 53.7 | 183 | 040007FF N N 1 | 040007FF 1 | 2113 | ALT | 177 | 6 | 25.4 | 79 | 2390 | 23.6 | 14.3 | 13.4 | 2 | 9.2 | 17 | -26 | 339 | 356 | 338 | 365 | 1440 | 1380 | 1480 | 1400 | 66
2018-05-02 | 15:35 | 20:35 | -05:00 | 37.2682 | -98.3242 | 8199 | 3DDiff | 333299.7 | 157 | 234 | -65 | -47 | 0.07 | 217.9 | 1.6 | 11 | 8083 | 7996 | 101 | 167.9 | 192 | -0.32 | -0.88 | 0.019 | 0.948 | -0.119 | -1.085 | 215 | 8000 | 29.83 | GPS1 | MMB |  | 93.2 | 234 | 234 | -0.031 | -0.02 | 12152 | ENR |  |  | AP | GPS | ALT | -0.7 | -0.2 | -0.7 |  | 13.3 |  | 0 | -4 | -4.2 | 8.9 | 9231 | 53.6 | 183 | 040007FF N N 1 | 040007FF 1 | 2113 | ALT | 177 | 6 | 25.9 | 79 | 2390 | 23.6 | 14.3 | 13.4 | 2 | 9.3 | 17 | -26 | 338 | 356 | 338 | 365 | 1440 | 1380 | 1480 | 1400 | 66
2018-05-02 | 15:35 | 20:35 | -05:00 | 37.2678 | -98.3249 | 8199 | 3DDiff | 333300.7 | 156.9 | 234 | -65 | -47 | -0.31 | 217.4 | 1.6 | 11 | 8081 | 7997 | 33 | 167.5 | 192 | -0.76 | -1.09 | 0.021 | 1.017 | -0.133 | -1.12 | 215 | 8000 | 29.83 | GPS1 | MMB |  | 93.2 | 234 | 234 | -0.031 | -0.02 | 12152 | ENR |  |  | AP | GPS | ALT | -0.7 | -0.5 | -0.6 |  | 29.1 |  | 3 | -2 | -4.2 | 8.7 | 9218 | 53.5 | 183 | 040007FF N N 1 | 040007FF 1 | 2113 | ALT | 177 | 6 | 26.3 | 79 | 2390 | 23.5 | 14.5 | 13.4 | 2 | 9.3 | 17 | -26 | 338 | 356 | 338 | 365 | 1445 | 1380 | 1480 | 1400 | 66
2018-05-02 | 15:35 | 20:35 | -05:00 | 37.2674 | -98.3256 | 8196 | 3DDiff | 333301.6 | 156.9 | 235 | -65 | -47 | -0.79 | 218.2 | 1.6 | 11 | 8085 | 7998 | 51 | 167.6 | 192 | -0.96 | -0.46 | -0.007 | 1.01 | -0.131 | -1.1 | 215 | 8000 | 29.83 | GPS1 | MMB |  | 93.1 | 234 | 234 | -0.031 | -0.02 | 12152 | ENR |  |  | AP | GPS | ALT | -0.6 | -0.7 | -0.6 |  | -6.4 |  | 2 | -3 | -4.2 | 8.6 | 9207 | 53.3 | 183 | 040007FF N N 1 | 040007FF 1 | 2113 | ALT | 177 | 6 | 26.8 | 79 | 2390 | 23.4 | 14.4 | 13.4 | 2 | 9.3 | 17 | -26 | 338 | 356 | 338 | 364 | 1445 | 1380 | 1480 | 1400 | 66
2018-05-02 | 15:35 | 20:35 | -05:00 | 37.267 | -98.3264 | 8193 | 3DDiff | 333302.6 | 157.1 | 234 | -65 | -47 | -1.13 | 217.2 | 1.6 | 11 | 8075 | 7996 | -195 | 167.7 | 192 | -0.73 | -0.17 | 0.045 | 1.101 | -0.129 | -1.117 | 215 | 8000 | 29.83 | GPS1 | MMB |  | 93.1 | 234 | 234 | -0.031 | -0.02 | 12152 | ENR |  |  | AP | GPS | ALT | -0.6 | -0.7 | -0.6 |  | 74.9 |  | -1 | 5 | -4.2 | 8.5 | 9192 | 53.2 | 183 | 040007FF N N 1 | 040007FF 1 | 2113 | ALT | 177 | 6 | 26.7 | 79 | 2390 | 23.4 | 14.4 | 13.4 | 2 | 9.3 | 17 | -26 | 338 | 356 | 338 | 364 | 1445 | 1380 | 1480 | 1400 | 66
2018-05-02 | 15:35 | 20:35 | -05:00 | 37.2665 | -98.3271 | 8191 | 3DDiff | 333303.7 | 157.3 | 234 | -65 | -48 | -0.22 | 217.6 | 1.6 | 11 | 8075 | 7992 | -127 | 167.7 | 192 | -0.33 | -0.77 | 0.017 | 1.056 | -0.106 | -1.011 | 215 | 8000 | 29.83 | GPS1 | MMB |  | 93.1 | 234 | 234 | -0.031 | -0.02 | 12152 | ENR |  |  | AP | GPS | ALT | -0.6 | -0.5 | -0.6 |  | 78.1 |  | 0 | 3 | -4.2 | 8.4 | 9176 | 53.1 | 182 | 040007FF N N 1 | 040007FF 1 | 2113 | ALT | 177 | 6 | 26.3 | 79 | 2390 | 23.4 | 14.4 | 13.4 | 2 | 9.3 | 17 | -26 | 338 | 355 | 338 | 364 | 1445 | 1380 | 1480 | 1400 | 66
2018-05-02 | 15:35 | 20:35 | -05:00 | 37.2661 | -98.3279 | 8192 | 3DDiff | 333304.6 | 157.3 | 234 | -65 | -48 | 0.46 | 217.8 | 1.6 | 11 | 8075 | 7991 | -78 | 167.9 | 192 | 0.09 | -1.06 | -0.016 | 1.06 | -0.101 | -1.028 | 215 | 8000 | 29.83 | GPS1 | MMB |  | 93 | 234 | 234 | -0.031 | -0.02 | 12152 | ENR |  |  | AP | GPS | ALT | -0.6 | -0.3 | -0.6 |  | 77 |  | 1 | 0 | -4.2 | 8.4 | 9164 | 53 | 182 | 040007FF N N 1 | 040007FF 1 | 2113 | ALT | 177 | 6 | 25.9 | 79 | 2390 | 23.3 | 14.4 | 13.4 | 2 | 9.2 | 17 | -26 | 338 | 355 | 338 | 364 | 1445 | 1380 | 1480 | 1395 | 66
2018-05-02 | 15:35 | 20:35 | -05:00 | 37.2657 | -98.3286 | 8194 | 3DDiff | 333305.6 | 157.2 | 234 | -65 | -48 | 0.48 | 217.1 | 1.6 | 11 | 8070 | 7989 | -115 | 167.5 | 192 | 0.02 | -0.48 | 0.012 | 0.98 | -0.117 | -1.098 | 215 | 8000 | 29.83 | GPS1 | MMB |  | 93 | 234 | 234 | -0.031 | -0.02 | 12152 | ENR |  |  | AP | GPS | ALT | -0.6 | -0.1 | -0.6 |  | 114.4 |  | 2 | 2 | -4.2 | 8.3 | 9154 | 52.8 | 182 | 040007FF N N 1 | 040007FF 1 | 2113 | ALT | 177 | 6 | 25.7 | 79 | 2390 | 23.3 | 14.3 | 13.4 | 2 | 9.2 | 17 | -26 | 338 | 355 | 338 | 364 | 1440 | 1380 | 1480 | 1395 | 66
2018-05-02 | 15:35 | 20:35 | -05:00 | 37.2653 | -98.3293 | 8196 | 3DDiff | 333306.6 | 157 | 234 | -65 | -48 | 0.89 | 217 | 1.6 | 11 | 8072 | 7988 | -33 | 167.3 | 192 | 0.41 | 0 | -0.028 | 1.086 | -0.12 | -1.045 | 215 | 8000 | 29.83 | GPS1 | MMB |  | 92.9 | 234 | 234 | -0.031 | -0.02 | 12152 | ENR |  |  | AP | GPS | ALT | -0.6 | 0.3 | -0.5 |  | 95.7 |  | -1 | 2 | -4.2 | 8.2 | 9147 | 52.7 | 182 | 040007FF N N 1 | 040007FF 1 | 2113 | ALT | 177 | 6 | 25.7 | 79 | 2390 | 23.3 | 14.4 | 13.4 | 2 | 9.3 | 17 | -26 | 338 | 355 | 338 | 364 | 1445 | 1380 | 1480 | 1395 | 66
2018-05-02 | 15:35 | 20:35 | -05:00 | 37.2648 | -98.3301 | 8200 | 3DDiff | 333307.7 | 156.8 | 234 | -65 | -47 | 1.29 | 217 | 1.6 | 11 | 8078 | 7990 | 144 | 167.1 | 191 | 0.48 | -0.88 | -0.006 | 0.942 | -0.109 | -1.086 | 215 | 8000 | 29.83 | GPS1 | MMB |  | 92.9 | 234 | 234 | -0.031 | -0.02 | 12152 | ENR |  |  | AP | GPS | ALT | -0.5 | 0.4 | -0.5 |  | 58.6 |  | 0 | 1 | -4.2 | 8.2 | 9142 | 52.6 | 182 | 040007FF N N 1 | 040007FF 1 | 2113 | ALT | 177 | 6 | 25.6 | 78 | 2390 | 23.5 | 14.4 | 13.4 | 2 | 9.3 | 17 | -26 | 338 | 355 | 338 | 364 | 1440 | 1380 | 1480 | 1395 | 66
2018-05-02 | 15:35 | 20:35 | -05:00 | 37.2644 | -98.3308 | 8204 | 3DDiff | 333308.7 | 156.5 | 234 | -65 | -47 | 1.14 | 216.6 | 1.6 | 11 | 8077 | 7992 | 50 | 167.1 | 191 | 0.29 | -0.13 | 0.031 | 0.951 | -0.124 | -1.087 | 215 | 8000 | 29.83 | GPS1 | MMB |  | 92.8 | 234 | 234 | -0.031 | -0.02 | 12152 | ENR |  |  | AP | GPS | ALT | -0.5 | 0.3 | -0.5 |  | 56.6 |  | 0 | -2 | -4.2 | 8.1 | 9140 | 52.5 | 182 | 040007FF N N 1 | 040007FF 1 | 2113 | ALT | 177 | 6 | 25.6 | 78 | 2390 | 23.6 | 14.4 | 13.4 | 2 | 9.3 | 17 | -26 | 338 | 355 | 338 | 364 | 1445 | 1380 | 1480 | 1395 | 66
2018-05-02 | 15:35 | 20:35 | -05:00 | 37.264 | -98.3315 | 8207 | 3DDiff | 333309.6 | 156.2 | 234 | -65 | -47 | 1.13 | 217 | 1.6 | 11 | 8083 | 7995 | 146 | 167.2 | 192 | 0.03 | -0.32 | 0.031 | 0.998 | -0.12 | -1.084 | 215 | 8000 | 29.83 | GPS1 | MMB |  | 92.8 | 234 | 234 | -0.031 | -0.02 | 12152 | ENR |  |  | AP | GPS | ALT | -0.5 | 0.2 | -0.5 |  | 10.5 |  | 0 | -2 | -4.2 | 8.1 | 9138 | 52.5 | 181 | 040007FF N N 1 | 040007FF 1 | 2113 | ALT | 177 | 6 | 25.6 | 79 | 2390 | 23.7 | 14.4 | 13.4 | 2 | 9.3 | 17 | -26 | 338 | 355 | 338 | 364 | 1440 | 1380 | 1480 | 1395 | 66
2018-05-02 | 15:35 | 20:35 | -05:00 | 37.2636 | -98.3323 | 8210 | 3DDiff | 333310.6 | 156 | 234 | -65 | -47 | 0.73 | 216.4 | 1.6 | 11 | 8084 | 7997 | 206 | 167.4 | 192 | -0.24 | -1.66 | -0.039 | 0.944 | -0.133 | -1.111 | 215 | 8000 | 29.83 | GPS1 | MMB |  | 92.7 | 234 | 234 | -0.031 | -0.02 | 12152 | ENR |  |  | AP | GPS | ALT | -0.5 | -0.1 | -0.5 |  | 7 |  | 1 | 0 | -4.2 | 8.1 | 9137 | 52.4 | 181 | 040007FF N N 1 | 040007FF 1 | 2113 | ALT | 177 | 6 | 25.6 | 79 | 2390 | 23.7 | 14.4 | 13.4 | 2 | 9.3 | 17 | -26 | 338 | 355 | 338 | 364 | 1440 | 1380 | 1480 | 1395 | 66
2018-05-02 | 15:35 | 20:35 | -05:00 | 37.2631 | -98.333 | 8211 | 3DDiff | 333311.7 | 155.8 | 234 | -65 | -47 | 0.25 | 216.3 | 1.6 | 11 | 8087 | 8001 | 68 | 167.8 | 192 | -0.37 | 0.5 | -0.006 | 0.923 | -0.137 | -1.241 | 215 | 8000 | 29.83 | GPS1 | MMB |  | 92.7 | 234 | 234 | -0.031 | -0.02 | 12152 | ENR |  |  | AP | GPS | ALT | -0.5 | -0.3 | -0.4 |  | -20.9 |  | 0 | -2 | -4.2 | 8 | 9139 | 52.4 | 181 | 040007FF N N 1 | 040007FF 1 | 2113 | ALT | 177 | 6 | 26 | 79 | 2390 | 23.6 | 14.4 | 13.4 | 2 | 9.3 | 17 | -26 | 338 | 355 | 337 | 364 | 1440 | 1380 | 1480 | 1395 | 66
2018-05-02 | 15:35 | 20:35 | -05:00 | 37.2627 | -98.3337 | 8210 | 3DDiff | 333312.7 | 155.7 | 233 | -65 | -47 | -0.43 | 216.1 | 1.6 | 11 | 8088 | 8001 | 164 | 168.1 | 193 | 0.08 | -0.36 | -0.011 | 1 | -0.151 | -1.116 | 215 | 8000 | 29.83 | GPS1 | MMB |  | 92.7 | 234 | 234 | -0.031 | -0.02 | 12152 | ENR |  |  | AP | GPS | ALT | -0.4 | -0.2 | -0.4 |  | -27.2 |  | 0 | 2 | -4.2 | 8 | 9137 | 52.3 | 181 | 040007FF N N 1 | 040007FF 1 | 2113 | ALT | 177 | 6 | 26.3 | 79 | 2390 | 23.5 | 14.4 | 13.4 | 2 | 9.3 | 17 | -26 | 338 | 355 | 337 | 364 | 1440 | 1380 | 1480 | 1395 | 66
2018-05-02 | 15:35 | 20:35 | -05:00 | 37.2623 | -98.3345 | 8210 | 3DDiff | 333313.7 | 155.7 | 234 | -64 | -47 | -0.01 | 215.7 | 1.6 | 11 | 8087 | 8003 | 17 | 168.4 | 193 | 0.42 | -0.59 | -0.04 | 0.92 | -0.121 | -1.098 | 215 | 8000 | 29.83 | GPS1 | MMB |  | 92.6 | 234 | 234 | -0.031 | -0.02 | 12152 | ENR |  |  | AP | GPS | ALT | -0.4 | -0.1 | -0.4 |  | -21.3 |  | 0 | 0 | -4.2 | 8 | 9134 | 52.3 | 181 | 040007FF N N 1 | 040007FF 1 | 2113 | ALT | 177 | 6 | 26.4 | 79 | 2390 | 23.5 | 14.4 | 13.4 | 2 | 9.2 | 17 | -26 | 338 | 355 | 337 | 364 | 1440 | 1380 | 1480 | 1395 | 66
2018-05-02 | 15:35 | 20:35 | -05:00 | 37.2619 | -98.3352 | 8210 | 3DDiff | 333314.6 | 155.6 | 234 | -64 | -47 | -0.05 | 216 | 1.6 | 11 | 8087 | 8003 | -6 | 168.5 | 193 | 0.47 | 0.03 | 0.024 | 0.934 | -0.132 | -1.177 | 215 | 8000 | 29.83 | GPS1 | MMB |  | 92.6 | 234 | 234 | -0.031 | -0.02 | 12152 | ENR |  |  | AP | GPS | ALT | -0.4 | -0.1 | -0.4 |  | -18 |  | -1 | -2 | -4.2 | 7.9 | 9130 | 52.4 | 181 | 040007FF N N 1 | 040007FF 1 | 2113 | ALT | 177 | 6 | 26.4 | 79 | 2390 | 23.4 | 14.4 | 13.4 | 2 | 9.2 | 17 | -26 | 338 | 355 | 337 | 364 | 1440 | 1380 | 1480 | 1395 | 66
2018-05-02 | 15:35 | 20:35 | -05:00 | 37.2614 | -98.3359 | 8209 | 3DDiff | 333315.7 | 155.5 | 234 | -64 | -48 | -0.27 | 216 | 1.6 | 11 | 8086 | 8002 | 12 | 168.5 | 193 | 0.77 | -0.66 | 0.029 | 0.93 | -0.141 | -1.077 | 215 | 8000 | 29.83 | GPS1 | MMB |  | 92.5 | 234 | 234 | -0.031 | -0.02 | 12152 | ENR |  |  | AP | GPS | ALT | -0.4 | 0.2 | -0.3 |  | -15.7 |  | -1 | 0 | -4.2 | 7.9 | 9125 | 52.4 | 181 | 040007FF N N 1 | 040007FF 1 | 2113 | ALT | 177 | 6 | 26.3 | 79 | 2390 | 23.4 | 14.3 | 13.4 | 2 | 9.3 | 17 | -26 | 338 | 355 | 337 | 364 | 1440 | 1380 | 1480 | 1395 | 66
2018-05-02 | 15:35 | 20:35 | -05:00 | 37.2609 | -98.3368 | 8207 | 3DDiff | 333316.8 | 155.4 | 233 | -64 | -48 | -0.25 | 215.4 | 1.6 | 11 | 8085 | 8002 | -63 | 168.3 | 192 | 1.05 | -0.3 | 0.005 | 0.963 | -0.131 | -1.124 | 215 | 8000 | 29.83 | GPS1 | MMB |  | 92.5 | 234 | 234 | -0.031 | -0.02 | 12152 | ENR |  |  | AP | GPS | ALT | -0.3 | 0.6 | -0.3 |  | -1.9 |  | 0 | 0 | -4.2 | 7.9 | 9121 | 52.5 | 181 | 040007FF N N 1 | 040007FF 1 | 2113 | ALT | 177 | 6 | 26.1 | 79 | 2390 | 23.4 | 14.4 | 13.4 | 2 | 9.4 | 17 | -26 | 338 | 355 | 337 | 364 | 1440 | 1380 | 1480 | 1395 | 66
2018-05-02 | 15:35 | 20:35 | -05:00 | 37.2606 | -98.3374 | 8206 | 3DDiff | 333317.7 | 155.3 | 233 | -64 | -48 | -0.4 | 216 | 1.6 | 11 | 8087 | 8001 | 38 | 168.1 | 192 | 1.16 | -0.16 | 0.037 | 1.026 | -0.13 | -1.14 | 215 | 8000 | 29.83 | GPS1 | MMB |  | 92.4 | 234 | 234 | -0.031 | -0.02 | 12152 | ENR |  |  | AP | GPS | ALT | -0.3 | 0.9 | -0.3 |  | -16.8 |  | 0 | 2 | -4.2 | 7.9 | 9119 | 52.6 | 180 | 040007FF N N 1 | 040007FF 1 | 2113 | ALT | 177 | 6 | 26.1 | 79 | 2390 | 23.4 | 14.4 | 13.4 | 2 | 9.4 | 17 | -26 | 338 | 354 | 337 | 364 | 1445 | 1380 | 1480 | 1395 | 66
2018-05-02 | 15:35 | 20:35 | -05:00 | 37.2602 | -98.3381 | 8206 | 3DDiff | 333318.6 | 155.3 | 233 | -64 | -48 | -0.01 | 215.3 | 1.6 | 11 | 8082 | 8001 | -92 | 167.8 | 192 | 0.96 | -0.42 | 0.028 | 1.054 | -0.125 | -1.077 | 215 | 8000 | 29.83 | GPS1 | MMB |  | 92.4 | 234 | 234 | -0.031 | -0.01 | 12152 | ENR |  |  | AP | GPS | ALT | -0.3 | 1.1 | -0.2 |  | 18 |  | 0 | 1 | -4.2 | 7.8 | 9116 | 52.7 | 180 | 040007FF N N 1 | 040007FF 1 | 2113 | ALT | 177 | 6 | 26 | 79 | 2390 | 23.4 | 14.4 | 13.4 | 2 | 9.4 | 17 | -26 | 337 | 354 | 337 | 364 | 1445 | 1380 | 1480 | 1395 | 67
2018-05-02 | 15:35 | 20:35 | -05:00 | 37.2597 | -98.3388 | 8206 | 3DDiff | 333319.7 | 155.2 | 233 | -64 | -48 | 0.22 | 215.6 | 1.6 | 11 | 8085 | 8000 | -10 | 167.2 | 191 | 0.78 | -0.34 | -0.053 | 1.016 | -0.119 | -1.102 | 215 | 8000 | 29.83 | GPS1 | MMB |  | 92.4 | 234 | 234 | -0.027 | -0.01 | 12152 | ENR |  |  | AP | GPS | ALT | -0.2 | 1 | -0.1 |  | -3.8 |  | 2 | 0 | -4.2 | 7.8 | 9114 | 52.9 | 180 | 040007FF N N 1 | 040007FF 1 | 2113 | ALT | 177 | 6 | 25.9 | 79 | 2390 | 23.3 | 14.4 | 13.4 | 2 | 9.4 | 17 | -26 | 337 | 354 | 337 | 364 | 1445 | 1380 | 1480 | 1395 | 67
2018-05-02 | 15:35 | 20:35 | -05:00 | 37.2593 | -98.3395 | 8206 | 3DDiff | 333320.7 | 155.2 | 233 | -64 | -48 | 0.23 | 215.4 | 1.6 | 11 | 8085 | 8000 | 8 | 166.7 | 191 | 0.45 | 0.34 | -0.019 | 0.99 | -0.125 | -1.096 | 215 | 8000 | 29.83 | GPS1 | MMB |  | 92.3 | 234 | 234 | -0.027 | -0.01 | 12152 | ENR |  |  | AP | GPS | ALT | -0.1 | 0.8 | -0.1 |  | -7.9 |  | 0 | 0 | -4.2 | 7.8 | 9116 | 53 | 180 | 040007FF N N 1 | 040007FF 1 | 2113 | ALT | 177 | 6 | 25.9 | 79 | 2390 | 23.3 | 14.4 | 13.4 | 2 | 9.4 | 17 | -26 | 337 | 354 | 337 | 363 | 1445 | 1380 | 1480 | 1395 | 67
2018-05-02 | 15:35 | 20:35 | -05:00 | 37.2589 | -98.3402 | 8207 | 3DDiff | 333321.6 | 155.1 | 233 | -64 | -48 | 0.15 | 215 | 1.6 | 11 | 8086 | 8001 | 18 | 166.5 | 191 | 0.14 | -0.73 | 0.038 | 1.034 | -0.127 | -1.025 | 215 | 8000 | 29.83 | GPS1 | MMB |  | 92.3 | 234 | 234 | -0.027 | -0.01 | 12152 | ENR |  |  | AP | GPS | ALT | -0.1 | 0.6 | 0 |  | -9.1 |  | 0 | 0 | -4.2 | 7.9 | 9118 | 53.1 | 180 | 040007FF N N 1 | 040007FF 1 | 2113 | ALT | 177 | 6 | 25.9 | 79 | 2390 | 23.3 | 14.5 | 13.4 | 2 | 9.4 | 17 | -26 | 337 | 354 | 337 | 363 | 1440 | 1380 | 1480 | 1395 | 67
2018-05-02 | 15:35 | 20:35 | -05:00 | 37.2584 | -98.341 | 8207 | 3DDiff | 333322.6 | 155.1 | 233 | -64 | -48 | 0.09 | 215.1 | 1.6 | 11 | 8088 | 8001 | 100 | 166.4 | 191 | -0.15 | -0.11 | 0.02 | 1.012 | -0.119 | -1.106 | 215 | 8000 | 29.83 | GPS1 | MMB |  | 92.2 | 234 | 234 | -0.027 | -0.01 | 12152 | ENR |  |  | AP | GPS | ALT | 0 | 0.4 | 0 |  | -22.9 |  | 0 | 0 | -4.2 | 7.9 | 9119 | 53.2 | 180 | 040007FF N N 1 | 040007FF 1 | 2113 | ALT | 177 | 6 | 25.7 | 79 | 2390 | 23.5 | 14.4 | 13.4 | 2 | 9.3 | 17 | -26 | 337 | 354 | 337 | 363 | 1440 | 1380 | 1480 | 1395 | 66
2018-05-02 | 15:35 | 20:35 | -05:00 | 37.258 | -98.3417 | 8207 | 3DDiff | 333323.6 | 155.2 | 233 | -64 | -48 | -0.07 | 214.8 | 1.6 | 11 | 8088 | 8003 | 44 | 166.5 | 190 | -0.3 | -0.11 | 0.016 | 0.931 | -0.122 | -1.108 | 215 | 8000 | 29.83 | GPS1 | MMB |  | 92.2 | 234 | 234 | -0.027 | -0.01 | 12152 | ENR |  |  | AP | GPS | ALT | 0 | 0 | 0.1 |  | -33.3 |  | 1 | -1 | -4.2 | 7.9 | 9121 | 53.4 | 179 | 040007FF N N 1 | 040007FF 1 | 2113 | ALT | 177 | 6 | 25.7 | 79 | 2380 | 23.6 | 14.4 | 13.4 | 2 | 9.3 | 17 | -26 | 337 | 354 | 337 | 363 | 1445 | 1380 | 1475 | 1395 | 66
2018-05-02 | 15:35 | 20:35 | -05:00 | 37.2576 | -98.3424 | 8206 | 3DDiff | 333324.6 | 155.2 | 233 | -64 | -48 | -0.49 | 214.9 | 1.6 | 11 | 8090 | 8004 | 74 | 166.5 | 191 | -0.46 | 0 | 0.017 | 0.942 | -0.135 | -1.115 | 215 | 8000 | 29.83 | GPS1 | MMB |  | 92.1 | 234 | 234 | -0.023 | -0.01 | 12152 | ENR |  |  | AP | GPS | ALT | 0.1 | -0.2 | 0.1 |  | -41.2 |  | 0 | 0 | -4.2 | 7.9 | 9123 | 53.5 | 179 | 040007FF N N 1 | 040007FF 1 | 2113 | ALT | 177 | 6 | 26.1 | 79 | 2380 | 23.5 | 14.4 | 13.4 | 2 | 9.2 | 17 | -26 | 337 | 354 | 337 | 363 | 1440 | 1380 | 1475 | 1395 | 66
2018-05-02 | 15:35 | 20:35 | -05:00 | 37.2571 | -98.3431 | 8205 | 3DDiff | 333325.7 | 155.4 | 233 | -64 | -48 | -0.72 | 214.9 | 1.6 | 11 | 8084 | 8003 | -124 | 166.6 | 190 | -0.41 | 0.14 | -0.049 | 0.999 | -0.134 | -1.152 | 215 | 8000 | 29.83 | GPS1 | MMB |  | 92.1 | 234 | 234 | -0.023 | -0.01 | 12152 | ENR |  |  | AP | GPS | ALT | 0.1 | -0.3 | 0.2 |  | -2.1 |  | 0 | 0 | -4.2 | 7.9 | 9123 | 53.6 | 179 | 040007FF N N 1 | 040007FF 1 | 2113 | ALT | 177 | 6 | 26.4 | 79 | 2380 | 23.5 | 14.4 | 13.4 | 2 | 9.4 | 17 | -26 | 337 | 354 | 337 | 363 | 1440 | 1380 | 1475 | 1395 | 66
2018-05-02 | 15:35 | 20:35 | -05:00 | 37.2567 | -98.3438 | 8202 | 3DDiff | 333326.6 | 155.5 | 233 | -64 | -48 | -0.73 | 215.1 | 1.6 | 11 | 8084 | 8001 | -87 | 166.4 | 190 | -0.26 | 0 | -0.046 | 1.109 | -0.129 | -1.089 | 215 | 8000 | 29.83 | GPS1 | MMB |  | 92.1 | 234 | 234 | -0.023 | -0.01 | 12152 | ENR |  |  | AP | GPS | ALT | 0.2 | -0.1 | 0.2 |  | 4.6 |  | 2 | 4 | -4.2 | 7.9 | 9119 | 53.7 | 179 | 040007FF N N 1 | 040007FF 1 | 2113 | ALT | 177 | 6 | 26.3 | 79 | 2380 | 23.4 | 14.4 | 13.4 | 2 | 9.4 | 17 | -26 | 337 | 354 | 336 | 363 | 1440 | 1380 | 1475 | 1395 | 67
2018-05-02 | 15:35 | 20:35 | -05:00 | 37.2562 | -98.3445 | 8200 | 3DDiff | 333327.6 | 155.6 | 233 | -64 | -49 | -0.59 | 214.7 | 1.6 | 11 | 8080 | 7999 | -161 | 166.2 | 190 | -0.23 | 0.37 | 0.003 | 1.037 | -0.117 | -1.085 | 215 | 8000 | 29.83 | GPS1 | MMB |  | 92 | 234 | 234 | -0.023 | -0.01 | 12152 | ENR |  |  | AP | GPS | ALT | 0.2 | 0 | 0.3 |  | 34.7 |  | 0 | 4 | -4.2 | 7.9 | 9116 | 53.8 | 179 | 040007FF N N 1 | 040007FF 1 | 2113 | ALT | 177 | 6 | 25.9 | 79 | 2380 | 23.4 | 14.4 | 13.4 | 2 | 9.4 | 17 | -26 | 337 | 354 | 336 | 363 | 1440 | 1380 | 1475 | 1395 | 67
2018-05-02 | 15:35 | 20:35 | -05:00 | 37.2558 | -98.3452 | 8199 | 3DDiff | 333328.6 | 155.8 | 233 | -64 | -49 | -0.31 | 214.9 | 1.6 | 11 | 8077 | 7995 | -149 | 166.1 | 190 | -0.16 | 0.32 | -0.006 | 1.026 | -0.112 | -1.092 | 215 | 8000 | 29.83 | GPS1 | MMB |  | 92 | 234 | 234 | -0.02 | -0.01 | 12152 | ENR |  |  | AP | GPS | ALT | 0.3 | 0.1 | 0.3 |  | 61.2 |  | 0 | 4 | -4.2 | 7.9 | 9111 | 53.9 | 178 | 040007FF N N 1 | 040007FF 1 | 2113 | ALT | 177 | 6 | 25.8 | 79 | 2380 | 23.3 | 14.4 | 13.4 | 2 | 9.4 | 17 | -26 | 337 | 354 | 336 | 363 | 1440 | 1380 | 1475 | 1395 | 67
2018-05-02 | 15:35 | 20:35 | -05:00 | 37.2554 | -98.346 | 8199 | 3DDiff | 333329.6 | 155.8 | 233 | -64 | -49 | 0.03 | 214.8 | 1.6 | 11 | 8076 | 7994 | -133 | 166.2 | 190 | 0.12 | 0.23 | 0.002 | 1.077 | -0.115 | -1.078 | 215 | 8000 | 29.83 | GPS1 | MMB |  | 91.9 | 234 | 234 | -0.02 | -0.01 | 12152 | ENR |  |  | AP | GPS | ALT | 0.3 | 0.1 | 0.4 |  | 63.4 |  | 1 | 1 | -4.2 | 7.8 | 9106 | 54 | 178 | 040007FF N N 1 | 040007FF 1 | 2113 | ALT | 177 | 6 | 25.7 | 79 | 2390 | 23.4 | 14.4 | 13.4 | 2 | 9.4 | 17 | -26 | 337 | 354 | 336 | 363 | 1440 | 1380 | 1475 | 1395 | 67
2018-05-02 | 15:35 | 20:35 | -05:00 | 37.2549 | -98.3467 | 8200 | 3DDiff | 333330.7 | 155.7 | 233 | -64 | -49 | 0.49 | 214.9 | 1.6 | 11 | 8077 | 7992 | -12 | 166.4 | 190 | 0.48 | 0.36 | 0.037 | 1.036 | -0.113 | -1.024 | 215 | 8000 | 29.83 | GPS1 | MMB |  | 91.9 | 234 | 234 | -0.02 | -0.01 | 12152 | ENR |  |  | AP | GPS | ALT | 0.4 | 0.1 | 0.4 |  | 62.5 |  | 1 | 0 | -4.2 | 7.8 | 9104 | 54.1 | 178 | 040007FF N N 1 | 040007FF 1 | 2113 | ALT | 177 | 6 | 25.7 | 79 | 2390 | 23.6 | 14.4 | 13.4 | 2 | 9.4 | 17 | -26 | 337 | 354 | 336 | 363 | 1445 | 1380 | 1475 | 1395 | 67
2018-05-02 | 15:35 | 20:35 | -05:00 | 37.2545 | -98.3474 | 8201 | 3DDiff | 333331.7 | 155.6 | 232 | -64 | -49 | 0.61 | 214.9 | 1.6 | 11 | 8080 | 7994 | 94 | 166.3 | 190 | 0.5 | 0.16 | 0.015 | 0.83 | -0.107 | -1.073 | 215 | 8000 | 29.83 | GPS1 | MMB |  | 91.8 | 234 | 234 | -0.02 | -0.01 | 12152 | ENR |  |  | AP | GPS | ALT | 0.4 | 0.1 | 0.4 |  | 36.9 |  | 1 | -2 | -4.2 | 7.8 | 9106 | 54.2 | 178 | 040007FF N N 1 | 040007FF 1 | 2113 | ALT | 177 | 6 | 26.1 | 79 | 2390 | 23.6 | 14.3 | 13.4 | 2 | 9.4 | 17 | -26 | 337 | 354 | 336 | 363 | 1445 | 1380 | 1475 | 1395 | 67
2018-05-02 | 15:35 | 20:35 | -05:00 | 37.254 | -98.3481 | 8203 | 3DDiff | 333332.6 | 155.5 | 233 | -63 | -49 | 0.33 | 215.1 | 1.6 | 11 | 8082 | 7996 | 106 | 166.3 | 190 | 0.68 | 0.06 | 0.036 | 1.082 | -0.128 | -1.097 | 215 | 8000 | 29.83 | GPS1 | MMB |  | 91.8 | 234 | 234 | -0.016 | -0.01 | 12152 | ENR |  |  | AP | GPS | ALT | 0.4 | 0.2 | 0.4 |  | 16.9 |  | 4 | -2 | -4.2 | 7.8 | 9108 | 54.2 | 178 | 040007FF N N 1 | 040007FF 1 | 2113 | ALT | 177 | 6 | 26.3 | 79 | 2390 | 23.5 | 14.4 | 13.4 | 2 | 9.4 | 17 | -26 | 337 | 354 | 336 | 363 | 1445 | 1380 | 1475 | 1395 | 67
2018-05-02 | 15:35 | 20:35 | -05:00 | 37.2536 | -98.3488 | 8203 | 3DDiff | 333333.6 | 155.4 | 233 | -63 | -49 | 0.12 | 215 | 1.6 | 11 | 8082 | 7997 | 43 | 166.3 | 190 | 0.46 | 0.45 | 0.006 | 1.015 | -0.13 | -1.107 | 215 | 8000 | 29.83 | GPS1 | MMB |  | 91.8 | 234 | 234 | -0.016 | -0.01 | 12152 | ENR |  |  | AP | GPS | ALT | 0.4 | 0.3 | 0.5 |  | 21.6 |  | 1 | 0 | -4.2 | 7.8 | 9107 | 54.3 | 178 | 040007FF N N 1 | 040007FF 1 | 2113 | ALT | 177 | 6 | 26.5 | 79 | 2390 | 23.5 | 14.4 | 13.4 | 2 | 9.4 | 17 | -26 | 337 | 354 | 336 | 363 | 1445 | 1380 | 1475 | 1395 | 67
2018-05-02 | 15:35 | 20:35 | -05:00 | 37.2532 | -98.3496 | 8203 | 3DDiff | 333334.7 | 155.3 | 233 | -63 | -49 | -0.18 | 215.4 | 1.6 | 11 | 8085 | 7997 | 171 | 166.4 | 190 | 0.35 | 0.11 | -0.002 | 1.003 | -0.127 | -1.123 | 215 | 8000 | 29.83 | GPS1 | MMB |  | 91.7 | 234 | 234 | -0.016 | -0.01 | 12152 | ENR |  |  | AP | GPS | ALT | 0.4 | 0.5 | 0.5 |  | 6.1 |  | 3 | 1 | -4.2 | 7.8 | 9106 | 54.3 | 178 | 040007FF N N 1 | 040007FF 1 | 2113 | ALT | 177 | 6 | 26.6 | 79 | 2390 | 23.4 | 14.3 | 13.4 | 2 | 9.4 | 17 | -26 | 337 | 354 | 336 | 363 | 1445 | 1380 | 1475 | 1395 | 67
2018-05-02 | 15:35 | 20:35 | -05:00 | 37.2527 | -98.3503 | 8202 | 3DDiff | 333335.6 | 155.2 | 233 | -64 | -48 | -0.33 | 215 | 1.6 | 11 | 8082 | 7999 | -92 | 166.4 | 191 | 0.09 | 0.68 | 0.007 | 0.863 | -0.132 | -1.163 | 215 | 8000 | 29.83 | GPS1 | MMB |  | 91.7 | 234 | 234 | -0.012 | -0.01 | 12152 | ENR |  |  | AP | GPS | ALT | 0.5 | 0.4 | 0.5 |  | 20.1 |  | 0 | 0 | -4.2 | 7.8 | 9109 | 54.3 | 178 | 040007FF N N 1 | 040007FF 1 | 2113 | ALT | 177 | 6 | 26.4 | 79 | 2390 | 23.4 | 14.4 | 13.4 | 2 | 9.3 | 17 | -26 | 337 | 354 | 336 | 363 | 1445 | 1380 | 1475 | 1395 | 66
2018-05-02 | 15:35 | 20:35 | -05:00 | 37.2523 | -98.351 | 8200 | 3DDiff | 333336.6 | 155.1 | 233 | -63 | -48 | -0.58 | 215.7 | 1.6 | 11 | 8081 | 7998 | -86 | 167 | 192 | 0.41 | 0.84 | 0.017 | 1.019 | -0.138 | -1.052 | 215 | 8000 | 29.83 | GPS1 | MMB |  | 91.6 | 234 | 234 | -0.012 | -0.01 | 12152 | ENR |  |  | AP | GPS | ALT | 0.5 | 0.5 | 0.5 |  | 23.3 |  | 3 | 0 | -4.2 | 7.8 | 9105 | 54.3 | 178 | 040007FF N N 1 | 040007FF 1 | 2113 | ALT | 177 | 6 | 26.2 | 79 | 2400 | 23.4 | 14.3 | 13.4 | 2 | 9.3 | 17 | -26 | 337 | 354 | 336 | 363 | 1445 | 1380 | 1475 | 1395 | 66
2018-05-02 | 15:35 | 20:35 | -05:00 | 37.2519 | -98.3517 | 8197 | 3DDiff | 333337.7 | 155 | 233 | -64 | -48 | -0.66 | 216.4 | 1.6 | 11 | 8080 | 7996 | -72 | 168.7 | 193 | 0.41 | 1.49 | 0.04 | 0.891 | -0.129 | -1.079 | 215 | 8000 | 29.83 | GPS1 | MMB |  | 91.6 | 234 | 234 | -0.012 | -0.01 | 12152 | ENR |  |  | AP | GPS | ALT | 0.5 | 0.6 | 0.4 |  | 32.4 |  | -3 | 1 | -4.2 | 7.7 | 9098 | 54.3 | 178 | 040007FF N N 1 | 040007FF 1 | 2113 | ALT | 177 | 6 | 26 | 79 | 2410 | 23.4 | 14.4 | 13.4 | 2 | 9.4 | 17 | -26 | 337 | 354 | 336 | 363 | 1445 | 1380 | 1475 | 1395 | 67
2018-05-02 | 15:35 | 20:35 | -05:00 | 37.2514 | -98.3524 | 8195 | 3DDiff | 333338.7 | 154.9 | 232 | -64 | -48 | -1.02 | 215.3 | 1.6 | 11 | 8072 | 7992 | -132 | 168.9 | 193 | 1.09 | 1.18 | 0.002 | 1.159 | -0.14 | -1.098 | 215 | 8000 | 29.83 | GPS1 | MMB |  | 91.5 | 234 | 234 | -0.012 | -0.01 | 12152 | ENR |  |  | AP | GPS | ALT | 0.4 | 0.8 | 0.4 |  | 103.8 |  | -2 | 3 | -4.2 | 7.7 | 9093 | 54.3 | 178 | 040007FF N N 1 | 040007FF 1 | 2113 | ALT | 177 | 6 | 26.1 | 79 | 2410 | 23.4 | 14.4 | 13.4 | 2 | 9.4 | 17 | -26 | 336 | 354 | 336 | 363 | 1445 | 1380 | 1475 | 1395 | 67
2018-05-02 | 15:35 | 20:35 | -05:00 | 37.251 | -98.3531 | 8194 | 3DDiff | 333339.6 | 154.6 | 234 | -64 | -48 | 0.24 | 217 | 1.6 | 11 | 8078 | 7992 | -106 | 169.1 | 194 | 1.23 | 0.18 | 0.047 | 1.185 | -0.103 | -1.04 | 215 | 8000 | 29.83 | GPS1 | MMB |  | 91.5 | 234 | 234 | -0.012 | -0.01 | 12152 | ENR |  |  | AP | GPS | ALT | 0.4 | 1.1 | 0.3 |  | 48.6 |  | -2 | 2 | -4.2 | 7.7 | 9091 | 54.4 | 178 | 040007FF N N 1 | 040007FF 1 | 2113 | ALT | 177 | 6 | 26.3 | 79 | 2410 | 23.4 | 14.4 | 13.4 | 2 | 9.4 | 17 | -26 | 336 | 354 | 336 | 363 | 1445 | 1380 | 1475 | 1395 | 67
2018-05-02 | 15:35 | 20:35 | -05:00 | 37.2506 | -98.3538 | 8196 | 3DDiff | 333340.6 | 154.3 | 233 | -64 | -47 | 0.59 | 216.1 | 1.6 | 11 | 8071 | 7988 | 21 | 168.8 | 193 | 1.19 | -0.52 | 0.024 | 1.007 | -0.12 | -1.087 | 215 | 8000 | 29.83 | GPS1 | MMB |  | 91.5 | 234 | 234 | -0.012 | -0.01 | 12152 | ENR |  |  | AP | GPS | ALT | 0.3 | 1.3 | 0.2 |  | 109.8 |  | 1 | 2 | -4.2 | 7.7 | 9086 | 54.4 | 179 | 040007FF N N 1 | 040007FF 1 | 2113 | ALT | 177 | 6 | 26.6 | 80 | 2400 | 23.4 | 14.4 | 13.4 | 2 | 9.4 | 17 | -26 | 336 | 354 | 336 | 362 | 1445 | 1380 | 1475 | 1395 | 67
2018-05-02 | 15:35 | 20:35 | -05:00 | 37.2502 | -98.3546 | 8199 | 3DDiff | 333341.6 | 153.9 | 233 | -64 | -47 | 0.78 | 216.4 | 1.6 | 11 | 8075 | 7990 | 11 | 167.9 | 192 | 1.15 | 0.4 | -0.016 | 0.96 | -0.122 | -1.09 | 215 | 8000 | 29.83 | GPS1 | MMB |  | 91.4 | 234 | 234 | -0.008 | 0 | 12152 | ENR |  |  | AP | GPS | ALT | 0.2 | 1.4 | 0.2 |  | 71.7 |  | 0 | 1 | -4.2 | 7.8 | 9092 | 54.4 | 179 | 040007FF N N 1 | 040007FF 1 | 2113 | ALT | 177 | 6 | 26.7 | 80 | 2390 | 23.4 | 14.4 | 13.4 | 2 | 9.4 | 17 | -26 | 336 | 353 | 336 | 362 | 1445 | 1380 | 1475 | 1395 | 67
2018-05-02 | 15:35 | 20:35 | -05:00 | 37.2497 | -98.3553 | 8203 | 3DDiff | 333342.7 | 153.5 | 234 | -63 | -47 | 1.77 | 217.5 | 1.6 | 11 | 8084 | 7994 | 249 | 166.9 | 191 | 0.53 | -0.84 | 0.059 | 0.764 | -0.08 | -0.994 | 215 | 8000 | 29.83 | GPS1 | MMB |  | 91.4 | 234 | 234 | -0.008 | 0 | 12152 | ENR |  |  | AP | GPS | ALT | 0.2 | 1.1 | 0.1 |  | 1 |  | 8 | -1 | -4.2 | 7.8 | 9101 | 54.4 | 179 | 040007FF N N 1 | 040007FF 1 | 2113 | ALT | 177 | 6 | 26.4 | 80 | 2380 | 23.4 | 14.4 | 13.4 | 2 | 9.3 | 17 | -26 | 336 | 353 | 336 | 362 | 1440 | 1380 | 1475 | 1395 | 67
2018-05-02 | 15:35 | 20:35 | -05:00 | 37.2493 | -98.356 | 8206 | 3DDiff | 333343.6 | 153.2 | 233 | -63 | -47 | 0.52 | 215.7 | 1.6 | 11 | 8080 | 7996 | 169 | 165.5 | 189 | 0.1 | -0.13 | -0.042 | 0.835 | -0.151 | -1.183 | 215 | 8000 | 29.83 | GPS1 | MMB |  | 91.3 | 234 | 234 | -0.008 | 0 | 12152 | ENR |  |  | AP | GPS | ALT | 0.1 | 0.7 | 0.1 |  | 34.8 |  | 2 | -1 | -4.2 | 7.8 | 9107 | 54.5 | 179 | 040007FF N N 1 | 040007FF 1 | 2113 | ALT | 177 | 6 | 26.2 | 79 | 2380 | 23.3 | 14.4 | 13.4 | 2 | 9.3 | 17 | -26 | 336 | 353 | 336 | 362 | 1440 | 1380 | 1475 | 1395 | 66
2018-05-02 | 15:35 | 20:35 | -05:00 | 37.2489 | -98.3567 | 8206 | 3DDiff | 333344.6 | 153 | 234 | -63 | -47 | -0.1 | 217.5 | 1.6 | 11 | 8092 | 8002 | 243 | 165.2 | 189 | 0.36 | -0.11 | 0.047 | 0.93 | -0.125 | -1.038 | 215 | 8000 | 29.83 | GPS1 | MMB |  | 91.3 | 234 | 234 | -0.008 | 0 | 12152 | ENR |  |  | AP | GPS | ALT | 0.1 | 0.5 | 0.1 |  | -64.2 |  | 7 | 0 | -4.2 | 7.8 | 9113 | 54.5 | 179 | 040007FF N N 1 | 040007FF 1 | 2113 | ALT | 177 | 6 | 25.8 | 79 | 2390 | 23.3 | 14.4 | 13.4 | 2 | 9.3 | 17 | -26 | 336 | 353 | 336 | 362 | 1440 | 1380 | 1475 | 1395 | 66
2018-05-02 | 15:35 | 20:35 | -05:00 | 37.2484 | -98.3574 | 8203 | 3DDiff | 333345.7 | 152.8 | 232 | -63 | -47 | -1.47 | 215.2 | 1.6 | 11 | 8081 | 8001 | 39 | 164.4 | 188 | 0.83 | 0.1 | -0.067 | 1.112 | -0.149 | -1.138 | 215 | 8000 | 29.83 | GPS1 | MMB |  | 91.2 | 234 | 234 | -0.008 | 0 | 12152 | ENR |  |  | AP | GPS | ALT | 0.1 | 0.7 | 0.1 |  | 30.8 |  | 2 | 3 | -4.2 | 7.8 | 9114 | 54.5 | 179 | 040007FF N N 1 | 040007FF 1 | 2113 | ALT | 177 | 6 | 25.7 | 79 | 2380 | 23.5 | 14.4 | 13.4 | 2 | 9.2 | 17 | -26 | 336 | 353 | 336 | 362 | 1440 | 1380 | 1475 | 1395 | 66
2018-05-02 | 15:35 | 20:35 | -05:00 | 37.248 | -98.3581 | 8201 | 3DDiff | 333346.7 | 152.6 | 234 | -63 | -47 | 0.24 | 217.5 | 1.6 | 11 | 8089 | 8003 | -95 | 165.2 | 189 | 0.18 | 0.8 | 0.033 | 0.969 | -0.086 | -0.938 | 215 | 8000 | 29.83 | GPS1 | MMB |  | 91.2 | 234 | 234 | -0.008 | 0 | 12152 | ENR |  |  | AP | GPS | ALT | 0.1 | 0.9 | 0.1 |  | -36.6 |  | 1 | 5 | -4.2 | 7.8 | 9115 | 54.4 | 179 | 040007FF N N 1 | 040007FF 1 | 2113 | ALT | 177 | 6 | 25.8 | 79 | 2390 | 23.5 | 14.4 | 13.4 | 2 | 9.2 | 17 | -26 | 336 | 353 | 336 | 362 | 1440 | 1380 | 1475 | 1395 | 66
2018-05-02 | 15:36 | 20:35 | -05:00 | 37.2476 | -98.3588 | 8202 | 3DDiff | 333347.6 | 152.4 | 233 | -63 | -46 | 0.38 | 216.3 | 1.6 | 11 | 8082 | 7999 | 70 | 166.1 | 190 | 0.6 | 2.2 | -0.053 | 1.101 | -0.118 | -1.023 | 215 | 8000 | 29.83 | GPS1 | MMB |  | 91.2 | 234 | 234 | -0.008 | 0 | 12152 | ENR |  |  | AP | GPS | ALT | 0.1 | 0.8 | 0.1 |  | 22.8 |  | -3 | 3 | -4.2 | 7.8 | 9106 | 54.4 | 180 | 040007FF N N 1 | 040007FF 1 | 2113 | ALT | 176 | 6 | 25.8 | 79 | 2400 | 23.5 | 14.3 | 13.4 | 2 | 9.2 | 17 | -26 | 336 | 353 | 336 | 362 | 1445 | 1380 | 1475 | 1395 | 66
2018-05-02 | 15:36 | 20:36 | -05:00 | 37.2472 | -98.3595 | 8204 | 3DDiff | 333348.6 | 152.2 | 234 | -63 | -46 | 0.3 | 217.8 | 1.6 | 11 | 8088 | 8003 | -88 | 166.5 | 191 | 0.53 | 2.02 | -0.018 | 0.852 | -0.124 | -1.268 | 215 | 8000 | 29.83 | GPS1 | MMB |  | 91.1 | 234 | 234 | -0.008 | 0 | 12152 | ENR |  |  | AP | GPS | ALT | 0.1 | 0.4 | 0 |  | -30.7 |  | -7 | 0 | -4.2 | 7.8 | 9110 | 54.4 | 180 | 040007FF N N 1 | 040007FF 1 | 2113 | ALT | 176 | 6 | 25.9 | 78 | 2390 | 23.5 | 14.3 | 13.4 | 2 | 9.2 | 17 | -26 | 336 | 353 | 335 | 362 | 1440 | 1380 | 1475 | 1395 | 66
2018-05-02 | 15:36 | 20:36 | -05:00 | 37.2468 | -98.3603 | 8202 | 3DDiff | 333349.6 | 152.1 | 234 | -63 | -46 | -1.28 | 216.8 | 1.6 | 11 | 8081 | 8000 | -115 | 165.5 | 189 | 1.27 | 0.44 | 0.034 | 1.024 | -0.173 | -1.175 | 215 | 8000 | 29.83 | GPS1 | MMB |  | 91.1 | 234 | 234 | -0.008 | 0 | 12152 | ENR |  |  | AP | GPS | ALT | 0 | 0.7 | -0.1 |  | 25 |  | -9 | 1 | -4.2 | 7.8 | 9114 | 54.4 | 180 | 040007FF N N 1 | 040007FF 1 | 2113 | ALT | 176 | 6 | 26.5 | 78 | 2380 | 23.5 | 14.4 | 13.4 | 2 | 9.2 | 17 | -26 | 336 | 353 | 335 | 362 | 1445 | 1380 | 1475 | 1395 | 66
2018-05-02 | 15:36 | 20:36 | -05:00 | 37.2464 | -98.361 | 8198 | 3DDiff | 333350.7 | 151.7 | 234 | -63 | -46 | -1.34 | 216.6 | 1.6 | 11 | 8084 | 7998 | 40 | 165.9 | 190 | 1.85 | -0.11 | -0.021 | 1.294 | -0.126 | -1.043 | 215 | 8000 | 29.83 | GPS1 | MMB |  | 91 | 234 | 234 | -0.008 | 0 | 12152 | ENR |  |  | AP | GPS | ALT | -0.1 | 1.3 | -0.2 |  | 6.9 |  | -3 | 4 | -4.2 | 7.8 | 9109 | 54.3 | 180 | 040007FF N N 1 | 040007FF 1 | 2113 | ALT | 176 | 6 | 27 | 78 | 2400 | 23.4 | 14.4 | 13.4 | 2 | 9.2 | 17 | -26 | 336 | 353 | 335 | 362 | 1445 | 1380 | 1475 | 1395 | 66
2018-05-02 | 15:36 | 20:36 | -05:00 | 37.246 | -98.3617 | 8198 | 3DDiff | 333351.7 | 151.2 | 235 | -63 | -45 | 0.97 | 218.4 | 1.6 | 11 | 8084 | 8000 | -62 | 166.4 | 191 | 1.22 | 0.42 | -0.026 | 0.902 | -0.065 | -1.018 | 215 | 8000 | 29.83 | GPS1 | MMB |  | 91 | 234 | 234 | -0.008 | 0 | 12152 | ENR |  |  | AP | GPS | ALT | -0.2 | 1.5 | -0.3 |  | 2.4 |  | -4 | 2 | -4.2 | 7.8 | 9105 | 54.3 | 180 | 040007FF N N 1 | 040007FF 1 | 2113 | ALT | 176 | 6 | 27.2 | 78 | 2400 | 23.4 | 14.4 | 13.4 | 2 | 9.3 | 17 | -26 | 336 | 353 | 335 | 362 | 1445 | 1380 | 1475 | 1395 | 66
2018-05-02 | 15:36 | 20:36 | -05:00 | 37.2456 | -98.3624 | 8200 | 3DDiff | 333352.7 | 150.7 | 234 | -63 | -45 | 0.51 | 217.6 | 1.6 | 11 | 8082 | 7998 | 85 | 166.6 | 191 | 1.34 | -2.13 | 0.002 | 1.167 | -0.12 | -1.025 | 215 | 8000 | 29.83 | GPS1 | MMB |  | 90.9 | 234 | 234 | -0.008 | 0 | 12152 | ENR |  |  | AP | GPS | ALT | -0.2 | 1.4 | -0.3 |  | 23.9 |  | 0 | 1 | -4.2 | 7.8 | 9103 | 54.3 | 181 | 040007FF N N 1 | 040007FF 1 | 2113 | ALT | 176 | 6 | 27.2 | 78 | 2400 | 23.4 | 14.3 | 13.4 | 2 | 9.4 | 17 | -26 | 336 | 353 | 335 | 362 | 1445 | 1380 | 1475 | 1395 | 66
2018-05-02 | 15:36 | 20:36 | -05:00 | 37.2452 | -98.3631 | 8203 | 3DDiff | 333353.7 | 150.4 | 234 | -63 | -45 | 0.58 | 217.6 | 1.6 | 11 | 8089 | 8001 | 186 | 166.3 | 190 | 0.68 | -0.73 | 0.013 | 0.827 | -0.108 | -1.134 | 215 | 8000 | 29.83 | GPS1 | MMB |  | 90.9 | 234 | 234 | -0.008 | 0 | 12152 | ENR |  |  | AP | GPS | ALT | -0.3 | 1.1 | -0.3 |  | -30.3 |  | 2 | 0 | -4.2 | 7.8 | 9109 | 54.3 | 181 | 040007FF N N 1 | 040007FF 1 | 2113 | ALT | 176 | 6 | 27.1 | 78 | 2390 | 23.4 | 14.4 | 13.4 | 2 | 9.4 | 17 | -26 | 336 | 353 | 335 | 362 | 1440 | 1380 | 1475 | 1395 | 67
2018-05-02 | 15:36 | 20:36 | -05:00 | 37.2447 | -98.3638 | 8203 | 3DDiff | 333354.7 | 150.2 | 235 | -63 | -45 | -0.15 | 218.5 | 1.6 | 11 | 8091 | 8004 | 168 | 166 | 190 | 0.43 | 1.44 | 0.014 | 0.907 | -0.128 | -1.046 | 215 | 8000 | 29.83 | GPS1 | MMB |  | 90.9 | 234 | 234 | -0.008 | 0 | 12152 | ENR |  |  | AP | GPS | ALT | -0.3 | 0.7 | -0.3 |  | -49.3 |  | -4 | 0 | -4.2 | 7.8 | 9115 | 54.3 | 181 | 040007FF N N 1 | 040007FF 1 | 2113 | ALT | 176 | 6 | 26.7 | 78 | 2390 | 23.4 | 14.4 | 13.4 | 2 | 9.4 | 17 | -26 | 336 | 353 | 335 | 362 | 1440 | 1380 | 1475 | 1395 | 67
2018-05-02 | 15:36 | 20:36 | -05:00 | 37.2444 | -98.3645 | 8202 | 3DDiff | 333355.6 | 150.1 | 234 | -63 | -45 | -0.45 | 217.7 | 1.6 | 11 | 8082 | 8003 | -39 | 165.4 | 189 | 0.02 | -2.21 | 0.016 | 0.854 | -0.147 | -1.05 | 215 | 8000 | 29.83 | GPS1 | MMB |  | 90.8 | 234 | 234 | -0.008 | 0 | 12152 | ENR |  |  | AP | GPS | ALT | -0.3 | 0.5 | -0.3 |  | 18.5 |  | -5 | 5 | -4.2 | 7.8 | 9115 | 54.3 | 182 | 040007FF N N 1 | 040007FF 1 | 2113 | ALT | 176 | 6 | 26 | 79 | 2390 | 23.3 | 14.4 | 13.4 | 2 | 9.4 | 17 | -26 | 336 | 353 | 335 | 362 | 1440 | 1380 | 1475 | 1395 | 67
2018-05-02 | 15:36 | 20:36 | -05:00 | 37.244 | -98.3652 | 8201 | 3DDiff | 333356.6 | 150.1 | 234 | -63 | -45 | 0.23 | 216.9 | 1.6 | 11 | 8083 | 8001 | -135 | 164.7 | 188 | 0.52 | -1.65 | 0.077 | 1.027 | -0.095 | -0.984 | 215 | 8000 | 29.83 | GPS1 | MMB |  | 90.8 | 234 | 234 | -0.008 | 0 | 12152 | ENR |  |  | AP | GPS | ALT | -0.3 | 0.6 | -0.4 |  | 11.6 |  | 4 | 2 | -4.2 | 7.8 | 9114 | 54.3 | 182 | 040007FF N N 1 | 040007FF 1 | 2113 | ALT | 176 | 6 | 25.6 | 79 | 2390 | 23.3 | 14.4 | 13.4 | 2 | 9.4 | 17 | -26 | 336 | 353 | 335 | 362 | 1440 | 1380 | 1475 | 1395 | 67
2018-05-02 | 15:36 | 20:36 | -05:00 | 37.2435 | -98.3659 | 8201 | 3DDiff | 333357.7 | 150.1 | 232 | -63 | -45 | 0.44 | 214.2 | 1.6 | 11 | 8078 | 7997 | -39 | 163.8 | 187 | 0.32 | -1.58 | 0.016 | 1.035 | -0.104 | -1.01 | 215 | 8000 | 29.83 | GPS1 | MMB |  | 90.7 | 234 | 234 | -0.008 | 0 | 12152 | ENR |  |  | AP | GPS | ALT | -0.3 | 0.8 | -0.3 |  | 55.9 |  | 3 | 7 | -4.2 | 7.9 | 9113 | 54.3 | 182 | 040007FF N N 1 | 040007FF 1 | 2113 | ALT | 176 | 6 | 25.8 | 79 | 2380 | 23.3 | 14.4 | 13.4 | 2 | 9.5 | 17 | -26 | 336 | 353 | 335 | 362 | 1440 | 1380 | 1475 | 1395 | 67
2018-05-02 | 15:36 | 20:36 | -05:00 | 37.2431 | -98.3667 | 8203 | 3DDiff | 333358.7 | 150.1 | 235 | -62 | -45 | 0.15 | 217.4 | 1.6 | 11 | 8093 | 8002 | 87 | 164 | 188 | 0.62 | -0.38 | 0.036 | 1.206 | -0.109 | -1.244 | 215 | 8000 | 29.83 | GPS1 | MMB |  | 90.7 | 234 | 234 | -0.008 | 0 | 12152 | ENR |  |  | AP | GPS | ALT | -0.3 | 0.6 | -0.3 |  | -66.3 |  | 5 | -1 | -4.2 | 7.9 | 9119 | 54.3 | 181 | 040007FF N N 1 | 040007FF 1 | 2113 | ALT | 176 | 6 | 25.7 | 79 | 2390 | 23.5 | 14.4 | 13.4 | 2 | 9.5 | 17 | -26 | 336 | 353 | 335 | 361 | 1440 | 1380 | 1475 | 1395 | 67
2018-05-02 | 15:36 | 20:36 | -05:00 | 37.2427 | -98.3673 | 8203 | 3DDiff | 333359.6 | 150 | 234 | -62 | -45 | -1.19 | 217 | 1.6 | 11 | 8084 | 8001 | 70 | 164.1 | 188 | 0.69 | -0.66 | 0.001 | 1.115 | -0.163 | -1.314 | 215 | 8000 | 29.83 | GPS1 | MMB |  | 90.7 | 234 | 234 | -0.008 | 0 | 12152 | ENR |  |  | AP | GPS | ALT | -0.2 | 0.3 | -0.2 |  | 5.6 |  | 2 | 2 | -4.2 | 7.9 | 9117 | 54.4 | 181 | 040007FF N N 1 | 040007FF 1 | 2113 | ALT | 176 | 6 | 25.7 | 79 | 2400 | 23.6 | 14.4 | 13.4 | 2 | 9.5 | 17 | -26 | 336 | 353 | 335 | 361 | 1440 | 1380 | 1475 | 1395 | 67
2018-05-02 | 15:36 | 20:36 | -05:00 | 37.2423 | -98.368 | 8199 | 3DDiff | 333360.6 | 149.9 | 234 | -62 | -45 | -1.21 | 215.8 | 1.6 | 11 | 8078 | 8000 | -235 | 163.9 | 188 | 0.96 | 0.9 | -0.003 | 1.097 | -0.127 | -1.122 | 215 | 8000 | 29.83 | GPS1 | MMB |  | 90.6 | 234 | 234 | -0.008 | 0 | 12152 | ENR |  |  | AP | GPS | ALT | -0.2 | 0.5 | -0.1 |  | 48.4 |  | -2 | 3 | -4.2 | 7.9 | 9118 | 54.4 | 182 | 040007FF N N 1 | 040007FF 1 | 2113 | ALT | 176 | 6 | 26 | 79 | 2380 | 23.6 | 14.4 | 13.4 | 2 | 9.4 | 17 | -26 | 336 | 353 | 335 | 361 | 1435 | 1380 | 1475 | 1395 | 67
2018-05-02 | 15:36 | 20:36 | -05:00 | 37.2419 | -98.3687 | 8198 | 3DDiff | 333361.7 | 149.7 | 235 | -62 | -45 | 0.38 | 217.3 | 1.6 | 11 | 8085 | 7998 | -4 | 165 | 189 | 1.03 | -0.49 | 0.087 | 1.116 | -0.078 | -0.923 | 215 | 8000 | 29.83 | GPS1 | MMB |  | 90.6 | 234 | 234 | -0.008 | 0 | 12152 | ENR |  |  | AP | GPS | ALT | -0.2 | 0.9 | -0.2 |  | -5.4 |  | 1 | 5 | -4.2 | 7.9 | 9115 | 54.4 | 181 | 040007FF N N 1 | 040007FF 1 | 2113 | ALT | 176 | 6 | 26.4 | 79 | 2390 | 23.5 | 14.4 | 13.4 | 2 | 9.4 | 17 | -26 | 336 | 353 | 335 | 361 | 1440 | 1380 | 1475 | 1395 | 67
2018-05-02 | 15:36 | 20:36 | -05:00 | 37.2415 | -98.3695 | 8200 | 3DDiff | 333362.7 | 149.5 | 233 | -62 | -45 | 0.01 | 215.6 | 1.6 | 11 | 8076 | 7997 | -141 | 165 | 189 | 0.79 | -1.27 | -0.025 | 0.99 | -0.127 | -1.308 | 215 | 8000 | 29.83 | GPS1 | MMB |  | 90.5 | 234 | 234 | -0.008 | 0 | 12152 | ENR |  |  | AP | GPS | ALT | -0.2 | 0.9 | -0.2 |  | 61.8 |  | 3 | 2 | -4.2 | 7.9 | 9116 | 54.5 | 182 | 040007FF N N 1 | 040007FF 1 | 2113 | ALT | 176 | 6 | 26.6 | 79 | 2390 | 23.5 | 14.4 | 13.4 | 2 | 9.4 | 17 | -26 | 336 | 353 | 335 | 361 | 1440 | 1380 | 1475 | 1395 | 67
2018-05-02 | 15:36 | 20:36 | -05:00 | 37.2411 | -98.3702 | 8199 | 3DDiff | 333363.7 | 149.2 | 235 | -62 | -45 | -0.39 | 217 | 1.6 | 11 | 8085 | 7998 | 18 | 165.6 | 190 | 1.03 | -1.15 | 0.003 | 1.264 | -0.133 | -1.072 | 215 | 8000 | 29.83 | GPS1 | MMB |  | 90.5 | 234 | 234 | -0.008 | 0 | 12152 | ENR |  |  | AP | GPS | ALT | -0.2 | 1 | -0.3 |  | -9.1 |  | 5 | 3 | -4.2 | 7.9 | 9120 | 54.5 | 181 | 040007FF N N 1 | 040007FF 1 | 2113 | ALT | 176 | 6 | 26.7 | 79 | 2390 | 23.4 | 14.3 | 13.4 | 2 | 9.3 | 17 | -26 | 336 | 352 | 335 | 361 | 1440 | 1380 | 1475 | 1395 | 67
2018-05-02 | 15:36 | 20:36 | -05:00 | 37.2407 | -98.3709 | 8200 | 3DDiff | 333364.7 | 148.9 | 234 | -62 | -45 | 0.41 | 216.5 | 1.6 | 11 | 8079 | 7997 | -61 | 165.5 | 189 | 0.17 | -0.61 | -0.015 | 0.94 | -0.094 | -1.141 | 215 | 8000 | 29.83 | GPS1 | MMB |  | 90.4 | 234 | 234 | -0.008 | 0 | 12152 | ENR |  |  | AP | GPS | ALT | -0.2 | 0.8 | -0.2 |  | 37 |  | 3 | 5 | -4.2 | 7.9 | 9121 | 54.6 | 182 | 040007FF N N 1 | 040007FF 1 | 2113 | ALT | 176 | 6 | 26.4 | 79 | 2380 | 23.4 | 14.5 | 13.4 | 2 | 9.4 | 17 | -26 | 336 | 352 | 335 | 361 | 1440 | 1380 | 1475 | 1395 | 67
2018-05-02 | 15:36 | 20:36 | -05:00 | 37.2403 | -98.3715 | 8200 | 3DDiff | 333365.6 | 148.7 | 234 | -62 | -45 | -0.28 | 217.3 | 1.6 | 11 | 8088 | 7999 | 122 | 164.5 | 188 | 0.58 | -0.41 | 0.043 | 1.086 | -0.121 | -1.147 | 215 | 8000 | 29.83 | GPS1 | MMB |  | 90.4 | 234 | 234 | -0.008 | 0 | 12152 | ENR |  |  | AP | GPS | ALT | -0.2 | 0.6 | -0.2 |  | -25.4 |  | 6 | 3 | -4.2 | 8 | 9128 | 54.6 | 182 | 040007FF N N 1 | 040007FF 1 | 2113 | ALT | 176 | 6 | 26.1 | 79 | 2380 | 23.3 | 14.3 | 13.4 | 2 | 9.3 | 17 | -26 | 336 | 352 | 335 | 361 | 1440 | 1380 | 1475 | 1395 | 67
2018-05-02 | 15:36 | 20:36 | -05:00 | 37.2399 | -98.3722 | 8199 | 3DDiff | 333366.7 | 148.5 | 234 | -62 | -45 | -0.6 | 216.4 | 1.6 | 11 | 8080 | 7999 | -47 | 162.4 | 186 | 0.77 | 0.13 | -0.057 | 1.045 | -0.122 | -1.138 | 215 | 8000 | 29.83 | GPS1 | MMB |  | 90.4 | 234 | 234 | -0.008 | 0 | 12152 | ENR |  |  | AP | GPS | ALT | -0.2 | 0.5 | -0.2 |  | 30 |  | 4 | 6 | -4.2 | 8.1 | 9137 | 54.7 | 182 | 040007FF N N 1 | 040007FF 1 | 2113 | ALT | 176 | 6 | 26 | 79 | 2370 | 23.3 | 14.3 | 13.4 | 2 | 9.3 | 17 | -26 | 336 | 352 | 335 | 361 | 1440 | 1380 | 1475 | 1395 | 66
2018-05-02 | 15:36 | 20:36 | -05:00 | 37.2395 | -98.3729 | 8196 | 3DDiff | 333367.6 | 148.4 | 234 | -62 | -45 | -0.69 | 216.2 | 1.6 | 11 | 8080 | 7996 | 26 | 161.5 | 185 | 1.29 | -0.48 | -0.028 | 1.144 | -0.105 | -0.989 | 215 | 8000 | 29.83 | GPS1 | MMB |  | 90.3 | 234 | 234 | -0.008 | 0 | 12152 | ENR |  |  | AP | GPS | ALT | -0.2 | 0.9 | -0.2 |  | 38.9 |  | 0 | 6 | -4.2 | 8.1 | 9136 | 54.8 | 182 | 040007FF N N 1 | 040007FF 1 | 2113 | ALT | 176 | 6 | 25.8 | 78 | 2400 | 23.4 | 14.4 | 13.4 | 2 | 9.2 | 17 | -26 | 336 | 352 | 335 | 361 | 1440 | 1380 | 1475 | 1395 | 66
2018-05-02 | 15:36 | 20:36 | -05:00 | 37.2391 | -98.3736 | 8196 | 3DDiff | 333368.7 | 148.1 | 234 | -62 | -45 | 0.09 | 215.2 | 1.6 | 11 | 8075 | 7996 | -210 | 161.6 | 185 | 0.76 | 0.58 | 0.027 | 1.016 | -0.091 | -1.144 | 215 | 8000 | 29.83 | GPS1 | MMB |  | 90.3 | 234 | 234 | -0.008 | 0 | 12152 | ENR |  |  | AP | GPS | ALT | -0.2 | 1 | -0.2 |  | 69.8 |  | 0 | 5 | -4.2 | 8 | 9129 | 54.8 | 182 | 040007FF N N 1 | 040007FF 1 | 2113 | ALT | 176 | 6 | 25.7 | 78 | 2400 | 23.5 | 14.4 | 13.4 | 2 | 9.3 | 17 | -26 | 335 | 352 | 335 | 361 | 1440 | 1380 | 1475 | 1395 | 66
2018-05-02 | 15:36 | 20:36 | -05:00 | 37.2387 | -98.3743 | 8197 | 3DDiff | 333369.7 | 148 | 232 | -62 | -44 | 1.43 | 212.5 | 1.6 | 11 | 8072 | 7989 | 33 | 161.2 | 185 | 0.37 | 0.15 | 0 | 1.08 | -0.067 | -0.798 | 215 | 8000 | 29.83 | GPS1 | MMB |  | 90.2 | 234 | 234 | -0.008 | 0 | 12152 | ENR |  |  | AP | GPS | ALT | -0.2 | 1.1 | -0.3 |  | 99.9 |  | 0 | 12 | -4.2 | 8 | 9123 | 54.9 | 181 | 020007FF N N 1 | 020007FF 1 | 2113 | ALT | 176 | 6 | 25.7 | 78 | 2390 | 23.6 | 14.3 | 13.4 | 2 | 9.3 | 17 | -26 | 335 | 352 | 335 | 361 | 1440 | 1380 | 1475 | 1395 | 66
2018-05-02 | 15:36 | 20:36 | -05:00 | 37.2383 | -98.375 | 8204 | 3DDiff | 333370.7 | 148 | 234 | -62 | -45 | 2.5 | 213.1 | 1.6 | 11 | 8081 | 7993 | 35 | 161.2 | 184 | 0.05 | 1.25 | 0.018 | 1.03 | -0.059 | -0.86 | 215 | 8000 | 29.83 | GPS1 | MMB |  | 90.2 | 234 | 234 | -0.008 | 0 | 12152 | ENR |  |  | AP | GPS | ALT | -0.3 | 0.5 | -0.3 |  | 27.1 |  | -1 | 4 | -4.2 | 8.1 | 9132 | 55 | 181 | 040007FF N N 1 | 040007FF 1 | 2113 | ALT | 176 | 6 | 26.1 | 78 | 2390 | 23.5 | 14.4 | 13.4 | 2 | 9.2 | 17 | -26 | 335 | 352 | 335 | 361 | 1440 | 1380 | 1475 | 1395 | 66
2018-05-02 | 15:36 | 20:36 | -05:00 | 37.2379 | -98.3757 | 8210 | 3DDiff | 333371.7 | 148.2 | 236 | -62 | -45 | 0.84 | 217.2 | 1.6 | 11 | 8096 | 7998 | 550 | 159.4 | 183 | -0.55 | -0.75 | 0.085 | 0.403 | -0.144 | -1.191 | 215 | 8000 | 29.83 | GPS1 | MMB |  | 90.2 | 234 | 234 | -0.008 | 0 | 12152 | ENR |  |  | AP | GPS | ALT | -0.3 | -0.2 | -0.3 |  | -70 |  | 5 | 2 | -4.2 | 8.1 | 9147 | 55.1 | 180 | 020007FF N N 1 | 020007FF 1 | 2113 | ALT | 176 | 6 | 26.7 | 79 | 2370 | 23.4 | 14.4 | 13.4 | 2 | 9.2 | 17 | -26 | 335 | 352 | 335 | 361 | 1440 | 1380 | 1475 | 1395 | 66
2018-05-02 | 15:36 | 20:36 | -05:00 | 37.2375 | -98.3764 | 8208 | 3DDiff | 333372.6 | 148.3 | 235 | -62 | -44 | -1.39 | 215.6 | 1.6 | 11 | 8076 | 8001 | -271 | 159.4 | 183 | -0.84 | 0.42 | 0.006 | 1.096 | -0.209 | -1.156 | 215 | 8000 | 29.83 | GPS1 | MMB |  | 90.1 | 234 | 234 | -0.008 | 0 | 12152 | ENR |  |  | AP | GPS | ALT | -0.3 | -0.5 | -0.2 |  | 65.2 |  | -4 | 3 | -4.2 | 8.2 | 9153 | 55.2 | 180 | 040007FF N N 1 | 040007FF 1 | 2113 | ALT | 176 | 6 | 26.6 | 79 | 2390 | 23.4 | 14.4 | 13.4 | 2 | 9.2 | 17 | -26 | 335 | 352 | 335 | 361 | 1440 | 1380 | 1475 | 1395 | 66
2018-05-02 | 15:36 | 20:36 | -05:00 | 37.2371 | -98.3771 | 8204 | 3DDiff | 333373.7 | 148.5 | 235 | -62 | -45 | -1.26 | 217.4 | 1.6 | 11 | 8094 | 8000 | 250 | 161.5 | 185 | -0.13 | -0.49 | 0.029 | 1.094 | -0.112 | -1.056 | 215 | 8000 | 29.83 | GPS1 | MMB |  | 90.1 | 234 | 234 | -0.012 | -0.01 | 12152 | ENR |  |  | AP | GPS | ALT | -0.3 | -0.4 | -0.4 |  | -65.3 |  | 0 | 6 | -4.2 | 8.1 | 9147 | 55.3 | 180 | 040007FF N N 1 | 040007FF 1 | 2113 | ALT | 176 | 6 | 26.2 | 79 | 2400 | 23.4 | 14.4 | 13.4 | 2 | 9.2 | 17 | -26 | 335 | 352 | 334 | 361 | 1440 | 1380 | 1475 | 1395 | 66
2018-05-02 | 15:36 | 20:36 | -05:00 | 37.2366 | -98.3779 | 8200 | 3DDiff | 333374.7 | 148.8 | 234 | -62 | -45 | -1.6 | 215.9 | 1.6 | 11 | 8078 | 8000 | -123 | 162.4 | 186 | -0.78 | -0.89 | -0.009 | 0.904 | -0.129 | -1.258 | 215 | 8000 | 29.83 | GPS1 | MMB |  | 90 | 234 | 234 | -0.012 | -0.01 | 12152 | ENR |  |  | AP | GPS | ALT | -0.3 | -0.4 | -0.3 |  | 47.6 |  | 2 | 5 | -4.2 | 8.2 | 9151 | 55.4 | 180 | 040007FF N N 1 | 040007FF 1 | 2113 | ALT | 176 | 6 | 26.2 | 79 | 2390 | 23.4 | 14.4 | 13.4 | 2 | 9.1 | 17 | -26 | 335 | 352 | 334 | 361 | 1440 | 1380 | 1475 | 1395 | 65
2018-05-02 | 15:36 | 20:36 | -05:00 | 37.2363 | -98.3785 | 8193 | 3DDiff | 333375.6 | 148.9 | 235 | -62 | -45 | -2.26 | 217.5 | 1.6 | 11 | 8086 | 8000 | -67 | 164.2 | 188 | -0.18 | -0.64 | 0.014 | 1.073 | -0.129 | -1.05 | 215 | 8000 | 29.83 | GPS1 | MMB |  | 90 | 234 | 234 | -0.012 | -0.01 | 12152 | ENR |  |  | AP | GPS | ALT | -0.3 | -0.4 | -0.3 |  | -13.9 |  | 4 | 3 | -4.2 | 8.2 | 9152 | 55.4 | 180 | 040007FF N N 1 | 040007FF 1 | 2113 | ALT | 176 | 6 | 26 | 79 | 2410 | 23.4 | 14.4 | 13.4 | 2 | 9.2 | 17 | -26 | 335 | 352 | 334 | 361 | 1440 | 1380 | 1480 | 1395 | 65
2018-05-02 | 15:36 | 20:36 | -05:00 | 37.2359 | -98.3792 | 8188 | 3DDiff | 333376.6 | 149 | 234 | -62 | -45 | -1.44 | 216.4 | 1.6 | 11 | 8071 | 7996 | -413 | 166.3 | 190 | -0.57 | -0.83 | -0.028 | 1.348 | -0.11 | -0.926 | 215 | 8000 | 29.83 | GPS1 | MMB |  | 90 | 234 | 234 | -0.012 | -0.01 | 12152 | ENR |  |  | AP | GPS | ALT | -0.3 | -0.3 | -0.3 |  | 106.1 |  | 7 | 9 | -4.2 | 8.1 | 9142 | 55.5 | 180 | 040007FF N N 1 | 040007FF 1 | 2113 | ALT | 176 | 6 | 26 | 79 | 2410 | 23.3 | 14.4 | 13.4 | 2 | 9.3 | 17 | -26 | 335 | 352 | 334 | 361 | 1440 | 1380 | 1480 | 1395 | 66
2018-05-02 | 15:36 | 20:36 | -05:00 | 37.2354 | -98.3799 | 8185 | 3DDiff | 333377.7 | 149.4 | 234 | -62 | -45 | -0.72 | 217.6 | 1.6 | 11 | 8069 | 7989 | -367 | 166.5 | 191 | 0.42 | -0.5 | 0.022 | 0.939 | -0.087 | -1.094 | 215 | 8000 | 29.83 | GPS1 | MMB |  | 89.9 | 234 | 234 | -0.008 | 0 | 12152 | ENR |  |  | AP | GPS | ALT | -0.3 | 0 | -0.2 |  | 112.2 |  | 4 | 7 | -4.2 | 8.1 | 9134 | 55.5 | 181 | 040007FF N N 1 | 040007FF 1 | 2113 | ALT | 176 | 6 | 26.2 | 79 | 2390 | 23.3 | 14.4 | 13.4 | 2 | 9.3 | 17 | -26 | 335 | 352 | 334 | 361 | 1445 | 1385 | 1480 | 1395 | 66
2018-05-02 | 15:36 | 20:36 | -05:00 | 37.235 | -98.3806 | 8183 | 3DDiff | 333378.6 | 149.5 | 234 | -62 | -45 | 0.21 | 217.2 | 1.6 | 11 | 8063 | 7983 | -230 | 166.1 | 190 | 0.73 | -0.19 | 0.021 | 1.225 | -0.099 | -0.763 | 215 | 8000 | 29.83 | GPS1 | MMB |  | 89.9 | 234 | 234 | -0.012 | -0.01 | 12152 | ENR |  |  | AP | GPS | ALT | -0.2 | 0.6 | -0.2 |  | 170.4 |  | 1 | 11 | -4.2 | 8.1 | 9127 | 55.6 | 181 | 040007FF N N 1 | 040007FF 1 | 2113 | ALT | 176 | 6 | 26.1 | 79 | 2400 | 23.4 | 14.4 | 13.4 | 2 | 9.3 | 17 | -26 | 335 | 352 | 334 | 361 | 1445 | 1385 | 1480 | 1395 | 66
2018-05-02 | 15:36 | 20:36 | -05:00 | 37.2346 | -98.3813 | 8187 | 3DDiff | 333379.7 | 149.5 | 234 | -62 | -45 | 1.25 | 217 | 1.6 | 11 | 8065 | 7981 | -109 | 166.9 | 191 | 1.12 | -0.67 | 0.052 | 1.009 | -0.088 | -1.071 | 215 | 8000 | 29.83 | GPS1 | MMB |  | 89.8 | 234 | 234 | -0.012 | -0.01 | 12152 | ENR |  |  | AP | GPS | ALT | -0.2 | 0.9 | -0.2 |  | 158.9 |  | 4 | 5 | -4.2 | 8.1 | 9118 | 55.6 | 181 | 040007FF N N 1 | 040007FF 1 | 2113 | ALT | 176 | 6 | 26.1 | 79 | 2410 | 23.4 | 14.4 | 13.4 | 2 | 9.3 | 17 | -26 | 335 | 352 | 334 | 361 | 1445 | 1385 | 1480 | 1395 | 66
2018-05-02 | 15:36 | 20:36 | -05:00 | 37.2342 | -98.382 | 8191 | 3DDiff | 333380.7 | 149.1 | 234 | -62 | -45 | 1.63 | 217.4 | 1.6 | 11 | 8070 | 7983 | 86 | 166.7 | 191 | 1.36 | -0.17 | 0.016 | 0.994 | -0.113 | -1.066 | 215 | 8000 | 29.83 | GPS1 | MMB |  | 89.8 | 234 | 234 | -0.012 | -0.01 | 12152 | ENR |  |  | AP | GPS | ALT | -0.2 | 1 | -0.2 |  | 115.6 |  | 2 | 0 | -4.2 | 8 | 9117 | 55.6 | 181 | 040007FF N N 1 | 040007FF 1 | 2113 | ALT | 176 | 6 | 26.4 | 79 | 2410 | 23.4 | 14.4 | 13.4 | 2 | 9.3 | 17 | -26 | 335 | 352 | 334 | 361 | 1445 | 1385 | 1480 | 1395 | 66
2018-05-02 | 15:36 | 20:36 | -05:00 | 37.2338 | -98.3827 | 8196 | 3DDiff | 333381.6 | 148.7 | 234 | -62 | -45 | 1.47 | 217.5 | 1.6 | 11 | 8072 | 7985 | 119 | 165.8 | 190 | 1.29 | 0.51 | 0.018 | 1.023 | -0.129 | -1.097 | 215 | 8000 | 29.83 | GPS1 | MMB |  | 89.7 | 234 | 234 | -0.012 | -0.01 | 12152 | ENR |  |  | AP | GPS | ALT | -0.2 | 1.1 | -0.2 |  | 98.1 |  | 0 | -1 | -4.2 | 8 | 9121 | 55.7 | 182 | 040007FF N N 1 | 040007FF 1 | 2113 | ALT | 176 | 6 | 26.8 | 79 | 2400 | 23.4 | 14.4 | 13.4 | 2 | 9.3 | 17 | -26 | 335 | 352 | 334 | 361 | 1450 | 1385 | 1480 | 1395 | 66
2018-05-02 | 15:36 | 20:36 | -05:00 | 37.2334 | -98.3834 | 8201 | 3DDiff | 333382.7 | 148.2 | 234 | -62 | -45 | 1.31 | 217.5 | 1.6 | 11 | 8077 | 7989 | 213 | 165.1 | 189 | 0.9 | -0.15 | 0.009 | 0.997 | -0.13 | -1.104 | 215 | 8000 | 29.83 | GPS1 | MMB |  | 89.7 | 234 | 234 | -0.012 | -0.01 | 12152 | ENR |  |  | AP | GPS | ALT | -0.2 | 1 | -0.2 |  | 64.3 |  | 0 | 0 | -4.2 | 8.1 | 9128 | 55.7 | 182 | 040007FF N N 1 | 040007FF 1 | 2113 | ALT | 176 | 6 | 27 | 79 | 2400 | 23.3 | 14.4 | 13.4 | 2 | 9.3 | 17 | -26 | 335 | 352 | 334 | 361 | 1450 | 1385 | 1480 | 1395 | 66
2018-05-02 | 15:36 | 20:36 | -05:00 | 37.233 | -98.3841 | 8204 | 3DDiff | 333383.6 | 147.8 | 234 | -62 | -44 | 1.07 | 217.2 | 1.6 | 11 | 8080 | 7992 | 211 | 165 | 189 | 1.1 | -0.19 | 0.001 | 0.954 | -0.125 | -1.074 | 215 | 8000 | 29.83 | GPS1 | MMB |  | 89.7 | 234 | 234 | -0.012 | -0.01 | 12152 | ENR |  |  | AP | GPS | ALT | -0.2 | 1 | -0.3 |  | 41.9 |  | 1 | 1 | -4.2 | 8.1 | 9135 | 55.7 | 182 | 040007FF N N 1 | 040007FF 1 | 2113 | ALT | 176 | 6 | 27.1 | 79 | 2390 | 23.3 | 14.4 | 13.4 | 2 | 9.3 | 17 | -26 | 335 | 352 | 334 | 361 | 1450 | 1385 | 1480 | 1395 | 66
2018-05-02 | 15:36 | 20:36 | -05:00 | 37.2326 | -98.3848 | 8207 | 3DDiff | 333384.7 | 147.5 | 234 | -62 | -44 | 0.86 | 217.5 | 1.6 | 11 | 8085 | 7996 | 276 | 164.1 | 188 | 1.06 | -0.52 | 0.037 | 1.051 | -0.126 | -1.143 | 215 | 8000 | 29.83 | GPS1 | MMB |  | 89.6 | 234 | 234 | -0.012 | -0.01 | 12152 | ENR |  |  | AP | GPS | ALT | -0.3 | 1 | -0.3 |  | -3.1 |  | 2 | 2 | -4.2 | 8.2 | 9146 | 55.8 | 183 | 040007FF N N 1 | 040007FF 1 | 2113 | ALT | 176 | 6 | 26.9 | 79 | 2390 | 23.3 | 14.4 | 13.4 | 2 | 9.3 | 17 | -26 | 335 | 352 | 334 | 361 | 1445 | 1385 | 1480 | 1395 | 66
2018-05-02 | 15:36 | 20:36 | -05:00 | 37.2322 | -98.3855 | 8209 | 3DDiff | 333385.6 | 147.2 | 234 | -62 | -44 | 0.48 | 217.1 | 1.6 | 11 | 8088 | 8001 | 227 | 163.8 | 188 | 0.86 | 0.11 | 0.003 | 0.88 | -0.123 | -1.096 | 215 | 8000 | 29.83 | GPS1 | MMB |  | 89.6 | 234 | 234 | -0.012 | -0.01 | 12152 | ENR |  |  | AP | GPS | ALT | -0.3 | 0.8 | -0.4 |  | -31.6 |  | 0 | 1 | -4.2 | 8.2 | 9158 | 55.8 | 183 | 040007FF N N 1 | 040007FF 1 | 2113 | ALT | 176 | 6 | 26.4 | 79 | 2390 | 23.3 | 14.4 | 13.4 | 2 | 9.3 | 17 | -26 | 335 | 352 | 334 | 361 | 1445 | 1385 | 1480 | 1395 | 66
2018-05-02 | 15:36 | 20:36 | -05:00 | 37.2318 | -98.3862 | 8210 | 3DDiff | 333386.7 | 147.1 | 235 | -61 | -44 | 0.31 | 217.9 | 1.6 | 11 | 8092 | 8005 | 174 | 163.6 | 187 | 0.74 | -0.41 | 0.024 | 0.999 | -0.107 | -1.057 | 215 | 8000 | 29.83 | GPS1 | MMB |  | 89.5 | 234 | 234 | -0.012 | -0.01 | 12152 | ENR |  |  | AP | GPS | ALT | -0.3 | 0.6 | -0.4 |  | -64.4 |  | 2 | 1 | -4.2 | 8.3 | 9172 | 55.8 | 183 | 040007FF N N 1 | 040007FF 1 | 2113 | ALT | 176 | 6 | 26 | 79 | 2390 | 23.3 | 14.4 | 13.4 | 2 | 9.2 | 17 | -26 | 335 | 352 | 334 | 361 | 1445 | 1385 | 1480 | 1395 | 66
2018-05-02 | 15:36 | 20:36 | -05:00 | 37.2314 | -98.3869 | 8209 | 3DDiff | 333387.6 | 146.9 | 234 | -61 | -44 | -0.35 | 217.4 | 1.6 | 11 | 8090 | 8006 | 72 | 162.9 | 187 | 0.71 | 0.21 | 0.012 | 0.973 | -0.128 | -1.128 | 215 | 8000 | 29.83 | GPS1 | MMB |  | 89.5 | 234 | 234 | -0.012 | -0.01 | 12152 | ENR |  |  | AP | GPS | ALT | -0.4 | 0.6 | -0.4 |  | -46.6 |  | -1 | 1 | -4.2 | 8.4 | 9181 | 55.8 | 183 | 040007FF N N 1 | 040007FF 1 | 2113 | ALT | 176 | 6 | 25.9 | 79 | 2390 | 23.2 | 14.4 | 13.4 | 2 | 9.2 | 17 | -26 | 335 | 352 | 334 | 361 | 1445 | 1385 | 1480 | 1395 | 66
2018-05-02 | 15:36 | 20:36 | -05:00 | 37.231 | -98.3876 | 8207 | 3DDiff | 333388.7 | 146.9 | 235 | -61 | -44 | -0.64 | 217.7 | 1.6 | 11 | 8092 | 8007 | 27 | 162.7 | 186 | 0.46 | -0.37 | 0.002 | 1.046 | -0.121 | -1.069 | 215 | 8000 | 29.83 | GPS1 | MMB |  | 89.5 | 234 | 234 | -0.012 | -0.01 | 12152 | ENR |  |  | AP | GPS | ALT | -0.4 | 0.7 | -0.5 |  | -58.1 |  | 0 | 2 | -4.2 | 8.4 | 9187 | 55.8 | 183 | 040007FF N N 1 | 040007FF 1 | 2113 | ALT | 177 | 6 | 25.8 | 79 | 2390 | 23.3 | 14.4 | 13.4 | 2 | 9.2 | 17 | -26 | 335 | 352 | 334 | 361 | 1445 | 1380 | 1480 | 1395 | 66
2018-05-02 | 15:36 | 20:36 | -05:00 | 37.2306 | -98.3883 | 8205 | 3DDiff | 333389.7 | 146.8 | 234 | -62 | -44 | -0.68 | 217.1 | 1.6 | 11 | 8085 | 8004 | -83 | 163.1 | 187 | 0.44 | -0.37 | -0.012 | 1.084 | -0.121 | -1.095 | 215 | 8000 | 29.83 | GPS1 | MMB |  | 89.4 | 234 | 234 | -0.012 | -0.01 | 12152 | ENR |  |  | AP | GPS | ALT | -0.4 | 0.7 | -0.5 |  | -6.2 |  | 0 | 7 | -4.2 | 8.4 | 9186 | 55.8 | 183 | 040007FF N N 1 | 040007FF 1 | 2113 | ALT | 177 | 6 | 25.7 | 79 | 2390 | 23.5 | 14.4 | 13.4 | 2 | 9.2 | 17 | -26 | 335 | 352 | 334 | 361 | 1445 | 1380 | 1480 | 1395 | 66
2018-05-02 | 15:36 | 20:36 | -05:00 | 37.2303 | -98.3889 | 8204 | 3DDiff | 333390.6 | 146.7 | 235 | -62 | -44 | -0.3 | 217.7 | 1.6 | 11 | 8087 | 8003 | -49 | 163.9 | 188 | 0.66 | -0.39 | 0.012 | 1.016 | -0.114 | -1.069 | 215 | 8000 | 29.83 | GPS1 | MMB |  | 89.4 | 234 | 234 | -0.012 | -0.01 | 12152 | ENR |  |  | AP | GPS | ALT | -0.5 | 0.7 | -0.5 |  | -22.7 |  | 1 | 4 | -4.2 | 8.4 | 9182 | 55.8 | 183 | 040007FF N N 1 | 040007FF 1 | 2113 | ALT | 177 | 6 | 25.6 | 79 | 2390 | 23.6 | 14.4 | 13.4 | 2 | 9.2 | 17 | -26 | 335 | 352 | 334 | 361 | 1445 | 1380 | 1480 | 1395 | 66
2018-05-02 | 15:36 | 20:36 | -05:00 | 37.2298 | -98.3897 | 8203 | 3DDiff | 333391.7 | 146.6 | 234 | -62 | -44 | -0.23 | 217.6 | 1.6 | 11 | 8084 | 8002 | -100 | 164 | 188 | 0.89 | -0.53 | 0.023 | 1.034 | -0.12 | -1.073 | 215 | 8000 | 29.83 | GPS1 | MMB |  | 89.3 | 234 | 234 | -0.012 | -0.01 | 12152 | ENR |  |  | AP | GPS | ALT | -0.5 | 0.7 | -0.5 |  | 2.7 |  | 1 | 3 | -4.2 | 8.4 | 9179 | 55.8 | 184 | 040007FF N N 1 | 040007FF 1 | 2113 | ALT | 177 | 6 | 25.8 | 79 | 2390 | 23.7 | 14.4 | 13.4 | 2 | 9.3 | 17 | -26 | 335 | 352 | 334 | 361 | 1445 | 1380 | 1480 | 1395 | 66
2018-05-02 | 15:36 | 20:36 | -05:00 | 37.2295 | -98.3903 | 8202 | 3DDiff | 333392.6 | 146.5 | 235 | -61 | -43 | -0.31 | 217.8 | 1.6 | 11 | 8085 | 8001 | -35 | 163.9 | 188 | 0.87 | 0.46 | 0.031 | 1.035 | -0.121 | -1.096 | 215 | 8000 | 29.83 | GPS1 | MMB |  | 89.3 | 234 | 234 | -0.012 | -0.01 | 12152 | ENR |  |  | AP | GPS | ALT | -0.6 | 0.7 | -0.6 |  | -6.2 |  | 0 | 1 | -4.2 | 8.4 | 9176 | 55.8 | 184 | 040007FF N N 1 | 040007FF 1 | 2113 | ALT | 177 | 6 | 26.2 | 79 | 2390 | 23.6 | 14.4 | 13.4 | 2 | 9.3 | 17 | -26 | 335 | 352 | 334 | 361 | 1445 | 1380 | 1480 | 1395 | 66
2018-05-02 | 15:36 | 20:36 | -05:00 | 37.2291 | -98.391 | 8201 | 3DDiff | 333393.7 | 146.3 | 235 | -62 | -43 | -0.36 | 217.9 | 1.6 | 11 | 8083 | 8000 | -79 | 163.9 | 188 | 0.79 | 0.93 | -0.033 | 0.955 | -0.117 | -1.063 | 215 | 8000 | 29.83 | GPS1 | MMB |  | 89.3 | 234 | 234 | -0.016 | -0.01 | 12152 | ENR |  |  | AP | GPS | ALT | -0.6 | 0.8 | -0.6 |  | 8.2 |  | -5 | 1 | -4.2 | 8.4 | 9175 | 55.8 | 184 | 040007FF N N 1 | 040007FF 1 | 2113 | ALT | 177 | 6 | 26.5 | 79 | 2390 | 23.5 | 14.4 | 13.4 | 2 | 9.3 | 17 | -26 | 335 | 352 | 334 | 361 | 1445 | 1380 | 1480 | 1395 | 66
2018-05-02 | 15:36 | 20:36 | -05:00 | 37.2287 | -98.3917 | 8199 | 3DDiff | 333394.7 | 146.2 | 235 | -62 | -43 | -0.35 | 218.3 | 1.6 | 11 | 8079 | 7998 | -92 | 163.9 | 188 | 1.03 | -0.08 | 0.041 | 1.125 | -0.115 | -1.036 | 215 | 8000 | 29.83 | GPS1 | MMB |  | 89.2 | 234 | 234 | -0.016 | -0.01 | 12152 | ENR |  |  | AP | GPS | ALT | -0.6 | 1.1 | -0.7 |  | 41.4 |  | -4 | 7 | -4.2 | 8.4 | 9175 | 55.8 | 184 | 040007FF N N 1 | 040007FF 1 | 2113 | ALT | 177 | 6 | 26.8 | 79 | 2390 | 23.4 | 14.4 | 13.4 | 2 | 9.4 | 17 | -26 | 335 | 352 | 334 | 361 | 1445 | 1380 | 1480 | 1395 | 66
2018-05-02 | 15:36 | 20:36 | -05:00 | 37.2282 | -98.3926 | 8200 | 3DDiff | 333395.8 | 146 | 235 | -62 | -43 | 0.54 | 218.6 | 1.6 | 11 | 8077 | 7996 | -178 | 163.9 | 188 | 1.2 | -0.67 | -0.034 | 1.093 | -0.093 | -1.016 | 215 | 8000 | 29.83 | GPS1 | MMB |  | 89.2 | 234 | 234 | -0.016 | -0.01 | 12152 | ENR |  |  | AP | GPS | ALT | -0.7 | 1.4 | -0.8 |  | 56.6 |  | -4 | 6 | -4.2 | 8.4 | 9175 | 55.8 | 184 | 040007FF N N 1 | 040007FF 1 | 2113 | ALT | 177 | 6 | 27 | 79 | 2380 | 23.4 | 14.4 | 13.4 | 2 | 9.4 | 17 | -26 | 335 | 352 | 334 | 361 | 1445 | 1380 | 1480 | 1395 | 67
2018-05-02 | 15:36 | 20:36 | -05:00 | 37.2277 | -98.3934 | 8204 | 3DDiff | 333397.1 | 145.7 | 235 | -61 | -43 | 1.27 | 218 | 1.6 | 11 | 8082 | 7994 | 64 | 162 | 186 | 1.32 | -0.96 | 0.018 | 1.092 | -0.083 | -0.976 | 215 | 8000 | 29.83 | GPS1 | MMB |  | 89.1 | 234 | 234 | -0.016 | -0.01 | 12152 | ENR |  |  | AP | GPS | ALT | -0.8 | 1.4 | -0.9 |  | 22.9 |  | 0 | 2 | -4.2 | 8.5 | 9181 | 55.8 | 185 | 040007FF N N 1 | 040007FF 1 | 2113 | ALT | 177 | 6 | 26.5 | 79 | 2380 | 23.3 | 14.4 | 13.4 | 2 | 9.4 | 17 | -26 | 335 | 352 | 334 | 361 | 1445 | 1380 | 1480 | 1395 | 67
2018-05-02 | 15:36 | 20:36 | -05:00 | 37.2275 | -98.3938 | 8206 | 3DDiff | 333397.7 | 145.4 | 235 | -61 | -43 | 1.6 | 217.6 | 1.6 | 11 | 8084 | 7996 | 94 | 161.8 | 185 | 1.09 | -0.63 | 0.038 | 0.942 | -0.084 | -1.014 | 215 | 8000 | 29.83 | GPS1 | MMB |  | 89.1 | 234 | 234 | -0.016 | -0.01 | 12152 | ENR |  |  | AP | GPS | ALT | -0.8 | 1.2 | -0.9 |  | 2.3 |  | -1 | -1 | -4.2 | 8.5 | 9185 | 55.8 | 185 | 040007FF N N 1 | 040007FF 1 | 2113 | ALT | 177 | 6 | 26.2 | 79 | 2380 | 23.3 | 14.4 | 13.4 | 2 | 9.4 | 17 | -26 | 335 | 352 | 334 | 361 | 1445 | 1380 | 1480 | 1395 | 67
2018-05-02 | 15:36 | 20:36 | -05:00 | 37.2271 | -98.3945 | 8209 | 3DDiff | 333398.7 | 145.1 | 235 | -61 | -43 | 0.22 | 217.8 | 1.6 | 11 | 8092 | 8000 | 356 | 161.7 | 185 | 0.65 | -1.08 | 0.021 | 0.958 | -0.136 | -1.308 | 215 | 8000 | 29.83 | GPS1 | MMB |  | 89.1 | 234 | 234 | -0.02 | -0.01 | 12152 | ENR |  |  | AP | GPS | ALT | -0.9 | 0.8 | -0.9 |  | -48.5 |  | 2 | 0 | -4.2 | 8.5 | 9190 | 55.8 | 185 | 040007FF N N 1 | 040007FF 1 | 2113 | ALT | 177 | 6 | 25.8 | 79 | 2390 | 23.3 | 14.4 | 13.4 | 2 | 9.3 | 17 | -26 | 335 | 352 | 334 | 361 | 1445 | 1380 | 1480 | 1395 | 66
2018-05-02 | 15:36 | 20:36 | -05:00 | 37.2267 | -98.3952 | 8208 | 3DDiff | 333399.7 | 144.8 | 236 | -61 | -43 | -0.45 | 218.6 | 1.6 | 11 | 8088 | 8005 | -15 | 161.5 | 185 | 0.56 | -0.66 | 0.032 | 0.971 | -0.123 | -0.974 | 215 | 8000 | 29.83 | GPS1 | MMB |  | 89 | 234 | 234 | -0.02 | -0.01 | 12152 | ENR |  |  | AP | GPS | ALT | -0.9 | 0.7 | -0.8 |  | -29.7 |  | -1 | 7 | -4.2 | 8.5 | 9196 | 55.8 | 185 | 040007FF N N 1 | 040007FF 1 | 2113 | ALT | 177 | 6 | 25.6 | 79 | 2390 | 23.4 | 14.4 | 13.4 | 2 | 9.4 | 17 | -26 | 335 | 352 | 334 | 361 | 1440 | 1380 | 1480 | 1395 | 67
2018-05-02 | 15:36 | 20:36 | -05:00 | 37.2264 | -98.3958 | 8207 | 3DDiff | 333400.6 | 144.7 | 235 | -61 | -43 | -0.04 | 218.9 | 1.6 | 11 | 8088 | 8003 | 106 | 160.6 | 184 | 1.22 | -1.8 | -0.005 | 1.032 | -0.085 | -0.975 | 215 | 8000 | 29.83 | GPS1 | MMB |  | 89 | 234 | 234 | -0.02 | -0.01 | 12152 | ENR |  |  | AP | GPS | ALT | -0.8 | 0.9 | -0.8 |  | -31.1 |  | 0 | 8 | -4.2 | 8.5 | 9196 | 55.8 | 185 | 040007FF N N 1 | 040007FF 1 | 2113 | ALT | 177 | 6 | 25.6 | 79 | 2380 | 23.5 | 14.4 | 13.4 | 2 | 9.5 | 17 | -26 | 335 | 352 | 334 | 361 | 1440 | 1380 | 1480 | 1395 | 67
2018-05-02 | 15:36 | 20:36 | -05:00 | 37.226 | -98.3965 | 8207 | 3DDiff | 333401.6 | 144.4 | 235 | -61 | -43 | 0.35 | 219.7 | 1.6 | 11 | 8088 | 8003 | 106 | 161.2 | 185 | 0.68 | 0.81 | 0.073 | 0.958 | -0.104 | -0.923 | 215 | 8000 | 29.83 | GPS1 | MMB |  | 88.9 | 234 | 234 | -0.02 | -0.01 | 12152 | ENR |  |  | AP | GPS | ALT | -0.8 | 0.8 | -0.8 |  | -31.4 |  | -3 | 2 | -4.2 | 8.5 | 9190 | 55.8 | 185 | 040007FF N N 1 | 040007FF 1 | 2113 | ALT | 177 | 6 | 25.6 | 79 | 2410 | 23.5 | 14.4 | 13.4 | 2 | 9.5 | 17 | -26 | 335 | 351 | 334 | 361 | 1440 | 1380 | 1480 | 1395 | 67
2018-05-02 | 15:36 | 20:36 | -05:00 | 37.2256 | -98.3972 | 8209 | 3DDiff | 333402.7 | 144.3 | 234 | -61 | -42 | 0.22 | 217.2 | 1.6 | 11 | 8079 | 8002 | -328 | 162.6 | 186 | -0.34 | 0.74 | -0.049 | 0.886 | -0.123 | -1.151 | 215 | 8000 | 29.83 | GPS1 | MMB |  | 88.9 | 234 | 234 | -0.02 | -0.01 | 12152 | ENR |  |  | AP | GPS | ALT | -0.8 | 0.4 | -0.8 |  | 44.6 |  | -8 | 3 | -4.2 | 8.4 | 9180 | 55.7 | 186 | 020007FF N N 1 | 020007FF 1 | 2113 | ALT | 177 | 6 | 25.7 | 79 | 2400 | 23.7 | 14.4 | 13.4 | 2 | 9.4 | 17 | -26 | 335 | 351 | 334 | 361 | 1445 | 1380 | 1480 | 1395 | 67
2018-05-02 | 15:36 | 20:36 | -05:00 | 37.2252 | -98.3979 | 8208 | 3DDiff | 333403.7 | 144.3 | 236 | -61 | -43 | -0.67 | 219.8 | 1.6 | 11 | 8094 | 8001 | 328 | 162.9 | 187 | 0.52 | -1.96 | 0.066 | 1.15 | -0.127 | -0.98 | 215 | 8000 | 29.83 | GPS1 | MMB |  | 88.9 | 234 | 234 | -0.02 | -0.01 | 12152 | ENR |  |  | AP | GPS | ALT | -0.8 | 0.3 | -0.9 |  | -78.8 |  | -2 | 4 | -4.2 | 8.4 | 9180 | 55.7 | 186 | 040007FF N N 1 | 040007FF 1 | 2113 | ALT | 177 | 6 | 25.7 | 79 | 2380 | 23.7 | 14.4 | 13.4 | 2 | 9.4 | 17 | -26 | 335 | 351 | 334 | 361 | 1445 | 1380 | 1480 | 1395 | 67
2018-05-02 | 15:36 | 20:36 | -05:00 | 37.2248 | -98.3986 | 8208 | 3DDiff | 333404.7 | 144.4 | 235 | -61 | -42 | -0.22 | 217.9 | 1.6 | 11 | 8079 | 8003 | -267 | 161.1 | 185 | -0.69 | 0.32 | 0.001 | 1.126 | -0.092 | -1.076 | 215 | 8000 | 29.83 | GPS1 | MMB |  | 88.8 | 234 | 234 | -0.023 | -0.01 | 12152 | ENR |  |  | AP | GPS | ALT | -0.9 | 0.1 | -0.9 |  | 40.3 |  | -6 | 8 | -4.2 | 8.5 | 9190 | 55.6 | 186 | 020007FF N N 1 | 020007FF 1 | 2113 | ALT | 177 | 6 | 26.1 | 79 | 2370 | 23.6 | 14.4 | 13.4 | 2 | 9.4 | 17 | -26 | 335 | 352 | 334 | 361 | 1445 | 1380 | 1480 | 1395 | 67
2018-05-02 | 15:36 | 20:36 | -05:00 | 37.2244 | -98.3993 | 8209 | 3DDiff | 333405.7 | 144.7 | 235 | -61 | -43 | 0.39 | 219 | 1.6 | 11 | 8092 | 8000 | 297 | 160.6 | 184 | -0.52 | -1.02 | -0.009 | 0.911 | -0.072 | -0.826 | 215 | 8000 | 29.83 | GPS1 | MMB |  | 88.8 | 234 | 234 | -0.023 | -0.01 | 12152 | ENR |  |  | AP | GPS | ALT | -0.9 | -0.1 | -1 |  | -57.1 |  | -3 | 7 | -4.2 | 8.5 | 9190 | 55.6 | 186 | 040007FF N N 1 | 040007FF 1 | 2113 | ALT | 177 | 6 | 26.2 | 79 | 2390 | 23.4 | 14.3 | 13.4 | 2 | 9.3 | 17 | -26 | 335 | 352 | 334 | 361 | 1445 | 1380 | 1480 | 1395 | 66
2018-05-02 | 15:36 | 20:36 | -05:00 | 37.2241 | -98.4 | 8209 | 3DDiff | 333406.7 | 144.8 | 235 | -61 | -43 | -1.06 | 218.3 | 1.6 | 11 | 8084 | 8004 | -209 | 160.6 | 184 | 0.08 | -1.73 | 0.016 | 0.964 | -0.144 | -1.46 | 215 | 8000 | 29.83 | GPS1 | MMB |  | 88.7 | 234 | 234 | -0.023 | -0.01 | 12152 | ENR |  |  | AP | GPS | ALT | -0.9 | -0.5 | -0.9 |  | 5.3 |  | 1 | -1 | -4.3 | 8.5 | 9188 | 55.5 | 186 | 040007FF N N 1 | 040007FF 1 | 2113 | ALT | 177 | 6 | 26 | 79 | 2410 | 23.4 | 14.4 | 13.4 | 2 | 9.3 | 17 | -26 | 335 | 352 | 334 | 361 | 1445 | 1380 | 1480 | 1395 | 66
2018-05-02 | 15:36 | 20:37 | -05:00 | 37.2237 | -98.4007 | 8205 | 3DDiff | 333407.7 | 144.9 | 235 | -61 | -43 | -0.72 | 218.3 | 1.6 | 11 | 8090 | 8001 | 145 | 161.1 | 185 | -0.42 | -1.37 | 0.014 | 1.018 | -0.114 | -1.069 | 215 | 8000 | 29.83 | GPS1 | MMB |  | 88.7 | 234 | 234 | -0.023 | -0.01 | 12152 | ENR |  |  | AP | GPS | ALT | -0.9 | -0.4 | -1 |  | -41.9 |  | 3 | 5 | -4.3 | 8.4 | 9180 | 55.4 | 186 | 040007FF N N 1 | 040007FF 1 | 2113 | ALT | 177 | 6 | 26.1 | 79 | 2400 | 23.4 | 14.4 | 13.4 | 2 | 9.3 | 17 | -26 | 335 | 351 | 334 | 361 | 1445 | 1380 | 1480 | 1395 | 66
2018-05-02 | 15:37 | 20:37 | -05:00 | 37.2233 | -98.4014 | 8202 | 3DDiff | 333408.7 | 144.9 | 235 | -61 | -43 | -1.14 | 217.9 | 1.6 | 11 | 8081 | 8002 | -213 | 162 | 186 | -0.55 | -1.03 | -0.018 | 1.034 | -0.12 | -1.112 | 215 | 8000 | 29.83 | GPS1 | MMB |  | 88.7 | 234 | 234 | -0.023 | -0.01 | 12152 | ENR |  |  | AP | GPS | ALT | -0.9 | -0.4 | -0.9 |  | 24.7 |  | -1 | 2 | -4.3 | 8.3 | 9175 | 55.3 | 186 | 040007FF N N 1 | 040007FF 1 | 2113 | ALT | 177 | 6 | 26.3 | 80 | 2400 | 23.3 | 14.4 | 13.4 | 2 | 9.3 | 17 | -26 | 335 | 351 | 334 | 361 | 1445 | 1380 | 1480 | 1395 | 66
2018-05-02 | 15:37 | 20:37 | -05:00 | 37.2229 | -98.402 | 8198 | 3DDiff | 333409.7 | 145 | 235 | -61 | -43 | -0.51 | 218.8 | 1.6 | 11 | 8081 | 7998 | -173 | 163.4 | 187 | -0.29 | -2.73 | 0.002 | 0.974 | -0.098 | -0.932 | 215 | 8000 | 29.83 | GPS1 | MMB |  | 88.6 | 234 | 234 | -0.023 | -0.01 | 12152 | ENR |  |  | AP | GPS | ALT | -0.9 | -0.3 | -0.8 |  | 37.5 |  | 7 | 4 | -4.3 | 8.3 | 9165 | 55.2 | 186 | 040007FF N N 1 | 040007FF 1 | 2113 | ALT | 177 | 6 | 26.4 | 80 | 2400 | 23.3 | 14.4 | 13.4 | 2 | 9.3 | 17 | -26 | 335 | 351 | 334 | 361 | 1445 | 1380 | 1480 | 1395 | 66
2018-05-02 | 15:37 | 20:37 | -05:00 | 37.2225 | -98.4027 | 8196 | 3DDiff | 333410.7 | 144.9 | 234 | -60 | -44 | -0.78 | 217.5 | 1.6 | 11 | 8071 | 7992 | -195 | 163.1 | 187 | 0.59 | -1.66 | 0.01 | 1.116 | -0.103 | -1.017 | 215 | 8000 | 29.83 | GPS1 | MMB |  | 88.6 | 234 | 234 | -0.027 | -0.01 | 12152 | ENR |  |  | AP | GPS | ALT | -0.8 | 0 | -0.7 |  | 107.6 |  | 9 | 8 | -4.3 | 8.3 | 9158 | 55.2 | 187 | 040007FF N N 1 | 040007FF 1 | 2113 | ALT | 177 | 6 | 26.4 | 80 | 2390 | 23.3 | 14.4 | 13.4 | 2 | 9.3 | 17 | -26 | 335 | 351 | 334 | 361 | 1445 | 1380 | 1480 | 1395 | 66
2018-05-02 | 15:37 | 20:37 | -05:00 | 37.2221 | -98.4034 | 8196 | 3DDiff | 333411.7 | 144.8 | 234 | -60 | -44 | 0.43 | 218.5 | 1.6 | 11 | 8081 | 7993 | -13 | 162.5 | 186 | 0.62 | -1.25 | 0.009 | 0.975 | -0.066 | -0.935 | 215 | 8000 | 29.83 | GPS1 | MMB |  | 88.5 | 234 | 234 | -0.023 | -0.01 | 12152 | ENR |  |  | AP | GPS | ALT | -0.7 | 0.3 | -0.6 |  | 29 |  | 7 | 2 | -4.3 | 8.3 | 9161 | 55.1 | 187 | 040007FF N N 1 | 040007FF 1 | 2113 | ALT | 177 | 6 | 26.2 | 79 | 2390 | 23.3 | 14.4 | 13.4 | 2 | 9.2 | 17 | -26 | 335 | 351 | 334 | 361 | 1445 | 1380 | 1480 | 1395 | 66
2018-05-02 | 15:37 | 20:37 | -05:00 | 37.2217 | -98.4041 | 8198 | 3DDiff | 333412.6 | 144.6 | 234 | -60 | -44 | 0.64 | 217.3 | 1.6 | 11 | 8075 | 7993 | -28 | 161.9 | 185 | 0.27 | -0.96 | -0.059 | 1.025 | -0.094 | -1.017 | 215 | 8000 | 29.83 | GPS1 | MMB |  | 88.5 | 234 | 234 | -0.023 | -0.01 | 12152 | ENR |  |  | AP | GPS | ALT | -0.6 | 0.3 | -0.5 |  | 72.1 |  | 2 | 2 | -4.3 | 8.3 | 9162 | 55 | 187 | 040007FF N N 1 | 040007FF 1 | 2113 | ALT | 177 | 6 | 25.9 | 79 | 2390 | 23.3 | 14.4 | 13.4 | 2 | 9.2 | 17 | -26 | 335 | 351 | 334 | 361 | 1445 | 1380 | 1480 | 1395 | 66
2018-05-02 | 15:37 | 20:37 | -05:00 | 37.2213 | -98.4047 | 8200 | 3DDiff | 333413.7 | 144.4 | 234 | -60 | -44 | 0.48 | 217.5 | 1.6 | 11 | 8080 | 7994 | 4 | 162 | 186 | 0.17 | -0.21 | 0.013 | 0.953 | -0.114 | -1.171 | 215 | 8000 | 29.83 | GPS1 | MMB |  | 88.4 | 234 | 234 | -0.023 | -0.01 | 12152 | ENR |  |  | AP | GPS | ALT | -0.5 | 0.2 | -0.4 |  | 32.8 |  | 2 | 3 | -4.3 | 8.3 | 9162 | 55 | 187 | 040007FF N N 1 | 040007FF 1 | 2113 | ALT | 177 | 6 | 25.7 | 79 | 2390 | 23.2 | 14.5 | 13.4 | 2 | 9.2 | 17 | -26 | 335 | 351 | 334 | 361 | 1445 | 1380 | 1480 | 1395 | 66
2018-05-02 | 15:37 | 20:37 | -05:00 | 37.2209 | -98.4054 | 8200 | 3DDiff | 333414.6 | 144.3 | 233 | -60 | -44 | -0.08 | 216.5 | 1.6 | 11 | 8078 | 7993 | 117 | 161.6 | 185 | 0.85 | 0.48 | 0.011 | 1.141 | -0.132 | -1.098 | 215 | 8000 | 29.83 | GPS1 | MMB |  | 88.4 | 234 | 234 | -0.023 | -0.01 | 12152 | ENR |  |  | AP | GPS | ALT | -0.4 | 0.4 | -0.4 |  | 50.2 |  | 2 | 7 | -4.3 | 8.3 | 9164 | 54.9 | 187 | 040007FF N N 1 | 040007FF 1 | 2113 | ALT | 177 | 6 | 25.5 | 79 | 2390 | 23.2 | 14.4 | 13.4 | 2 | 9.3 | 17 | -26 | 335 | 351 | 334 | 361 | 1445 | 1380 | 1480 | 1395 | 66
2018-05-02 | 15:37 | 20:37 | -05:00 | 37.2205 | -98.4061 | 8201 | 3DDiff | 333415.7 | 144.2 | 235 | -60 | -44 | 0.18 | 218 | 1.6 | 11 | 8083 | 7997 | 44 | 160.6 | 184 | 0.59 | -0.19 | -0.029 | 1.029 | -0.084 | -1.042 | 215 | 8000 | 29.83 | GPS1 | MMB |  | 88.4 | 234 | 234 | -0.023 | -0.01 | 12152 | ENR |  |  | AP | GPS | ALT | -0.4 | 0.6 | -0.4 |  | 3.8 |  | -1 | 4 | -4.3 | 8.4 | 9173 | 54.9 | 187 | 040007FF N N 1 | 040007FF 1 | 2113 | ALT | 177 | 6 | 25.7 | 79 | 2380 | 23.2 | 14.4 | 13.4 | 2 | 9.4 | 17 | -26 | 335 | 351 | 334 | 361 | 1445 | 1380 | 1480 | 1395 | 66
2018-05-02 | 15:37 | 20:37 | -05:00 | 37.2202 | -98.4068 | 8202 | 3DDiff | 333416.6 | 144.1 | 234 | -60 | -44 | 0.5 | 216.8 | 1.6 | 11 | 8080 | 7996 | 58 | 159.9 | 183 | 0.71 | -0.13 | 0.014 | 1.078 | -0.1 | -1.042 | 215 | 8000 | 29.83 | GPS1 | MMB |  | 88.3 | 234 | 234 | -0.023 | -0.01 | 12152 | ENR |  |  | AP | GPS | ALT | -0.4 | 0.7 | -0.4 |  | 38.8 |  | -1 | 6 | -4.3 | 8.4 | 9178 | 54.8 | 187 | 040007FF N N 1 | 040007FF 1 | 2113 | ALT | 177 | 6 | 25.7 | 79 | 2390 | 23.4 | 14.4 | 13.4 | 2 | 9.4 | 17 | -26 | 335 | 351 | 334 | 361 | 1445 | 1380 | 1480 | 1395 | 67
2018-05-02 | 15:37 | 20:37 | -05:00 | 37.2198 | -98.4074 | 8205 | 3DDiff | 333417.6 | 144.1 | 234 | -60 | -43 | 0.93 | 217.2 | 1.6 | 11 | 8080 | 7996 | -9 | 160.5 | 184 | 0.66 | -0.66 | 0.034 | 1.046 | -0.091 | -1.022 | 215 | 8000 | 29.83 | GPS1 | MMB |  | 88.3 | 234 | 234 | -0.023 | -0.01 | 12152 | ENR |  |  | AP | GPS | ALT | -0.4 | 0.7 | -0.5 |  | 31 |  | 2 | 4 | -4.3 | 8.5 | 9179 | 54.7 | 187 | 040007FF N N 1 | 040007FF 1 | 2113 | ALT | 177 | 6 | 25.6 | 79 | 2390 | 23.5 | 14.4 | 13.4 | 2 | 9.4 | 17 | -26 | 335 | 351 | 334 | 361 | 1445 | 1380 | 1480 | 1395 | 67
2018-05-02 | 15:37 | 20:37 | -05:00 | 37.2194 | -98.4081 | 8208 | 3DDiff | 333418.6 | 144 | 234 | -60 | -43 | 0.26 | 217.6 | 1.6 | 11 | 8083 | 7996 | 118 | 160.9 | 184 | 1.23 | -0.53 | 0.034 | 1.138 | -0.125 | -1.072 | 215 | 8000 | 29.83 | GPS1 | MMB |  | 88.2 | 234 | 234 | -0.023 | -0.01 | 12152 | ENR |  |  | AP | GPS | ALT | -0.4 | 0.9 | -0.5 |  | 16.5 |  | 1 | 6 | -4.3 | 8.5 | 9183 | 54.7 | 187 | 040007FF N N 1 | 040007FF 1 | 2113 | ALT | 177 | 6 | 25.8 | 79 | 2390 | 23.6 | 14.3 | 13.4 | 2 | 9.4 | 17 | -26 | 335 | 351 | 334 | 361 | 1445 | 1380 | 1480 | 1395 | 67
2018-05-02 | 15:37 | 20:37 | -05:00 | 37.219 | -98.4088 | 8211 | 3DDiff | 333419.7 | 143.7 | 234 | -60 | -43 | 0.91 | 217.9 | 1.6 | 11 | 8083 | 7998 | 57 | 161.5 | 185 | 1.16 | -0.21 | 0.049 | 0.944 | -0.095 | -1.122 | 215 | 8000 | 29.83 | GPS1 | MMB |  | 88.2 | 234 | 234 | -0.023 | -0.01 | 12152 | ENR |  |  | AP | GPS | ALT | -0.5 | 1.1 | -0.5 |  | 13.2 |  | -1 | 5 | -4.3 | 8.5 | 9188 | 54.6 | 187 | 040007FF N N 1 | 040007FF 1 | 2113 | ALT | 177 | 6 | 26.1 | 78 | 2400 | 23.5 | 14.4 | 13.4 | 2 | 9.4 | 17 | -26 | 335 | 351 | 334 | 361 | 1445 | 1380 | 1480 | 1395 | 67
2018-05-02 | 15:37 | 20:37 | -05:00 | 37.2186 | -98.4094 | 8214 | 3DDiff | 333420.6 | 143.5 | 234 | -60 | -43 | 1.37 | 217.8 | 1.6 | 11 | 8087 | 7999 | 169 | 162.1 | 186 | 1.14 | 0.46 | -0.024 | 1.104 | -0.1 | -0.976 | 215 | 8000 | 29.83 | GPS1 | MMB |  | 88.2 | 234 | 234 | -0.027 | -0.01 | 12152 | ENR |  |  | AP | GPS | ALT | -0.5 | 1.1 | -0.5 |  | -15.5 |  | 1 | 2 | -4.3 | 8.5 | 9192 | 54.6 | 187 | 040007FF N N 1 | 040007FF 1 | 2113 | ALT | 177 | 6 | 26.4 | 78 | 2400 | 23.4 | 14.4 | 13.4 | 2 | 9.4 | 17 | -26 | 335 | 351 | 334 | 361 | 1445 | 1380 | 1480 | 1395 | 67
2018-05-02 | 15:37 | 20:37 | -05:00 | 37.2182 | -98.4101 | 8218 | 3DDiff | 333421.6 | 143.2 | 234 | -60 | -43 | 0.74 | 217.9 | 1.6 | 11 | 8090 | 8004 | 85 | 162 | 186 | 0.9 | -0.6 | -0.048 | 0.966 | -0.117 | -1.153 | 215 | 8000 | 29.83 | GPS1 | MMB |  | 88.1 | 234 | 234 | -0.023 | -0.01 | 12152 | ENR |  |  | AP | GPS | ALT | -0.5 | 0.8 | -0.5 |  | -46.6 |  | -1 | -1 | -4.3 | 8.6 | 9199 | 54.6 | 187 | 040007FF N N 1 | 040007FF 1 | 2113 | ALT | 177 | 6 | 26.5 | 78 | 2390 | 23.4 | 14.4 | 13.4 | 2 | 9.4 | 17 | -26 | 335 | 351 | 334 | 361 | 1445 | 1380 | 1480 | 1395 | 67
2018-05-02 | 15:37 | 20:37 | -05:00 | 37.2178 | -98.4108 | 8219 | 3DDiff | 333422.7 | 143.1 | 234 | -60 | -43 | 0.45 | 217.5 | 1.6 | 11 | 8093 | 8005 | 220 | 162.1 | 186 | 0.48 | -2.36 | -0.021 | 0.75 | -0.115 | -0.967 | 215 | 8000 | 29.83 | GPS1 | MMB |  | 88.1 | 234 | 234 | -0.027 | -0.01 | 12152 | ENR |  |  | AP | GPS | ALT | -0.6 | 0.7 | -0.6 |  | -59.4 |  | 4 | 2 | -4.3 | 8.6 | 9202 | 54.5 | 187 | 040007FF N N 1 | 040007FF 1 | 2113 | ALT | 177 | 6 | 26.7 | 79 | 2390 | 23.3 | 14.4 | 13.4 | 2 | 9.4 | 17 | -26 | 335 | 351 | 334 | 361 | 1445 | 1380 | 1480 | 1395 | 67
2018-05-02 | 15:37 | 20:37 | -05:00 | 37.2174 | -98.4115 | 8218 | 3DDiff | 333423.6 | 143 | 234 | -60 | -43 | -0.81 | 216.8 | 1.6 | 11 | 8093 | 8008 | 103 | 160.9 | 184 | 0.45 | -0.88 | -0.015 | 0.957 | -0.127 | -1.127 | 215 | 8000 | 29.83 | GPS1 | MMB |  | 88.1 | 234 | 234 | -0.027 | -0.01 | 12152 | ENR |  |  | AP | GPS | ALT | -0.6 | 0.6 | -0.7 |  | -69.5 |  | 5 | 6 | -4.3 | 8.6 | 9208 | 54.5 | 187 | 040007FF N N 1 | 040007FF 1 | 2113 | ALT | 177 | 6 | 26.6 | 79 | 2380 | 23.3 | 14.4 | 13.4 | 2 | 9.4 | 17 | -26 | 335 | 351 | 334 | 361 | 1445 | 1380 | 1480 | 1400 | 67
2018-05-02 | 15:37 | 20:37 | -05:00 | 37.217 | -98.4121 | 8215 | 3DDiff | 333424.6 | 143 | 235 | -60 | -43 | -0.84 | 217.4 | 1.6 | 11 | 8096 | 8010 | 36 | 161 | 185 | 0.18 | -0.34 | -0.016 | 1.022 | -0.103 | -0.996 | 215 | 8000 | 29.83 | GPS1 | MMB |  | 88 | 234 | 234 | -0.027 | -0.01 | 12152 | ENR |  |  | AP | GPS | ALT | -0.6 | 0.5 | -0.6 |  | -95.4 |  | 1 | 3 | -4.3 | 8.5 | 9207 | 54.5 | 187 | 040007FF N N 1 | 040007FF 1 | 2113 | ALT | 177 | 6 | 26.5 | 79 | 2390 | 23.3 | 14.3 | 13.4 | 2 | 9.4 | 17 | -26 | 335 | 351 | 334 | 361 | 1445 | 1380 | 1480 | 1400 | 67
2018-05-02 | 15:37 | 20:37 | -05:00 | 37.2166 | -98.4128 | 8211 | 3DDiff | 333425.7 | 143.1 | 234 | -60 | -43 | -0.91 | 217.3 | 1.6 | 11 | 8090 | 8008 | -22 | 160.8 | 184 | 0.3 | 0.53 | -0.026 | 1.2 | -0.097 | -0.863 | 215 | 8000 | 29.83 | GPS1 | MMB |  | 88 | 234 | 234 | -0.027 | -0.01 | 12152 | ENR |  |  | AP | GPS | ALT | -0.6 | 0.3 | -0.6 |  | -41.7 |  | -1 | 6 | -4.3 | 8.5 | 9198 | 54.5 | 187 | 040007FF N N 1 | 040007FF 1 | 2113 | ALT | 177 | 6 | 26.3 | 79 | 2390 | 23.3 | 14.3 | 13.4 | 2 | 9.4 | 17 | -26 | 335 | 351 | 334 | 361 | 1445 | 1380 | 1480 | 1400 | 67
2018-05-02 | 15:37 | 20:37 | -05:00 | 37.2163 | -98.4135 | 8209 | 3DDiff | 333426.7 | 143.2 | 234 | -60 | -43 | -0.83 | 217.1 | 1.6 | 11 | 8086 | 8006 | -171 | 161 | 185 | 0.28 | -0.22 | -0.021 | 0.964 | -0.102 | -1.15 | 215 | 8000 | 29.83 | GPS1 | MMB |  | 87.9 | 234 | 234 | -0.027 | -0.01 | 12152 | ENR |  |  | AP | GPS | ALT | -0.7 | 0.2 | -0.7 |  | -14.7 |  | -1 | 4 | -4.3 | 8.4 | 9188 | 54.6 | 187 | 040007FF N N 1 | 040007FF 1 | 2113 | ALT | 177 | 6 | 26.1 | 79 | 2390 | 23.2 | 14.5 | 13.4 | 2 | 9.4 | 17 | -26 | 335 | 351 | 334 | 361 | 1440 | 1380 | 1480 | 1400 | 67
2018-05-02 | 15:37 | 20:37 | -05:00 | 37.2159 | -98.4142 | 8207 | 3DDiff | 333427.6 | 143.3 | 235 | -60 | -43 | -0.48 | 217.9 | 1.6 | 11 | 8089 | 8004 | -123 | 161.2 | 185 | 0.26 | -0.77 | 0.029 | 0.887 | -0.099 | -0.939 | 215 | 8000 | 29.83 | GPS1 | MMB |  | 87.9 | 234 | 234 | -0.027 | -0.01 | 12152 | ENR |  |  | AP | GPS | ALT | -0.7 | 0.2 | -0.7 |  | -41.5 |  | 1 | 2 | -4.3 | 8.4 | 9182 | 54.6 | 187 | 040007FF N N 1 | 040007FF 1 | 2113 | ALT | 177 | 6 | 25.9 | 79 | 2390 | 23.2 | 14.4 | 13.4 | 2 | 9.4 | 17 | -26 | 335 | 351 | 334 | 361 | 1440 | 1380 | 1480 | 1400 | 67
2018-05-02 | 15:37 | 20:37 | -05:00 | 37.2155 | -98.4149 | 8204 | 3DDiff | 333428.6 | 143.4 | 234 | -60 | -43 | -1.18 | 216.7 | 1.6 | 11 | 8081 | 8001 | -104 | 161.1 | 184 | 0.5 | -0.88 | 0.018 | 1.072 | -0.113 | -1.073 | 215 | 8000 | 29.83 | GPS1 | MMB |  | 87.9 | 234 | 234 | -0.027 | -0.01 | 12152 | ENR |  |  | AP | GPS | ALT | -0.7 | 0.3 | -0.7 |  | 28.3 |  | 0 | 6 | -4.3 | 8.3 | 9173 | 54.6 | 187 | 040007FF N N 1 | 040007FF 1 | 2113 | ALT | 177 | 6 | 25.8 | 79 | 2390 | 23.2 | 14.4 | 13.4 | 2 | 9.3 | 17 | -26 | 335 | 351 | 334 | 361 | 1440 | 1380 | 1480 | 1400 | 66
2018-05-02 | 15:37 | 20:37 | -05:00 | 37.2151 | -98.4155 | 8200 | 3DDiff | 333429.6 | 143.4 | 234 | -60 | -43 | -0.92 | 216.6 | 1.6 | 11 | 8079 | 7998 | -258 | 161 | 184 | 0.42 | -0.21 | -0.059 | 0.9 | -0.103 | -0.938 | 215 | 8000 | 29.83 | GPS1 | MMB |  | 87.8 | 234 | 234 | -0.027 | -0.01 | 12152 | ENR |  |  | AP | GPS | ALT | -0.7 | 0.5 | -0.7 |  | 43.5 |  | 0 | 5 | -4.3 | 8.3 | 9167 | 54.7 | 187 | 040007FF N N 1 | 040007FF 1 | 2113 | ALT | 177 | 6 | 25.8 | 79 | 2390 | 23.2 | 14.5 | 13.4 | 2 | 9.3 | 17 | -26 | 335 | 351 | 334 | 361 | 1440 | 1380 | 1480 | 1400 | 66
2018-05-02 | 15:37 | 20:37 | -05:00 | 37.2147 | -98.4162 | 8198 | 3DDiff | 333430.6 | 143.4 | 234 | -60 | -43 | -0.7 | 216.2 | 1.6 | 11 | 8077 | 7995 | -125 | 160.6 | 184 | 1.14 | -0.93 | -0.03 | 1.044 | -0.098 | -0.973 | 215 | 8000 | 29.83 | GPS1 | MMB |  | 87.8 | 234 | 234 | -0.027 | -0.01 | 12152 | ENR |  |  | AP | GPS | ALT | -0.7 | 0.8 | -0.7 |  | 60.1 |  | 1 | 6 | -4.3 | 8.3 | 9161 | 54.7 | 187 | 040007FF N N 1 | 040007FF 1 | 2113 | ALT | 177 | 6 | 25.7 | 79 | 2380 | 23.4 | 14.4 | 13.4 | 2 | 9.3 | 17 | -26 | 335 | 351 | 334 | 361 | 1440 | 1380 | 1480 | 1400 | 66
2018-05-02 | 15:37 | 20:37 | -05:00 | 37.2143 | -98.4169 | 8196 | 3DDiff | 333431.7 | 143.3 | 234 | -60 | -43 | -0.36 | 216.1 | 1.6 | 11 | 8073 | 7992 | -150 | 160.2 | 184 | 0.87 | -0.51 | -0.031 | 1.057 | -0.091 | -0.978 | 215 | 8000 | 29.83 | GPS1 | MMB |  | 87.7 | 234 | 234 | -0.027 | -0.01 | 12152 | ENR |  |  | AP | GPS | ALT | -0.7 | 1.1 | -0.7 |  | 87.5 |  | 2 | 6 | -4.3 | 8.3 | 9153 | 54.8 | 186 | 040007FF N N 1 | 040007FF 1 | 2113 | ALT | 177 | 6 | 25.5 | 78 | 2390 | 23.5 | 14.4 | 13.4 | 2 | 9.2 | 17 | -26 | 335 | 351 | 334 | 361 | 1440 | 1380 | 1480 | 1400 | 66
2018-05-02 | 15:37 | 20:37 | -05:00 | 37.2139 | -98.4176 | 8197 | 3DDiff | 333432.7 | 143.1 | 235 | -60 | -43 | 0.29 | 217.1 | 1.6 | 11 | 8076 | 7992 | -112 | 160.5 | 184 | 0.62 | -0.81 | -0.009 | 0.981 | -0.09 | -1.06 | 215 | 8000 | 29.83 | GPS1 | MMB |  | 87.7 | 234 | 234 | -0.027 | -0.01 | 12152 | ENR |  |  | AP | GPS | ALT | -0.7 | 1.1 | -0.7 |  | 61.8 |  | 1 | 4 | -4.3 | 8.2 | 9147 | 54.9 | 186 | 040007FF N N 1 | 040007FF 1 | 2113 | ALT | 177 | 6 | 25.9 | 78 | 2390 | 23.5 | 14.4 | 13.4 | 2 | 9.2 | 17 | -26 | 335 | 351 | 334 | 361 | 1440 | 1380 | 1480 | 1400 | 66
2018-05-02 | 15:37 | 20:37 | -05:00 | 37.2136 | -98.4182 | 8196 | 3DDiff | 333433.7 | 142.8 | 234 | -59 | -43 | -0.15 | 215.5 | 1.6 | 11 | 8070 | 7989 | -74 | 160.3 | 183 | 0.95 | -0.85 | 0.01 | 1.148 | -0.115 | -0.986 | 215 | 8000 | 29.83 | GPS1 | MMB |  | 87.7 | 234 | 234 | -0.027 | -0.01 | 12152 | ENR |  |  | AP | GPS | ALT | -0.7 | 1.1 | -0.6 |  | 115.7 |  | 2 | 7 | -4.3 | 8.2 | 9146 | 55 | 186 | 040007FF N N 1 | 040007FF 1 | 2113 | ALT | 177 | 6 | 26.2 | 78 | 2390 | 23.4 | 14.4 | 13.4 | 2 | 9.2 | 17 | -26 | 335 | 351 | 334 | 361 | 1440 | 1380 | 1480 | 1400 | 66
2018-05-02 | 15:37 | 20:37 | -05:00 | 37.2132 | -98.4189 | 8198 | 3DDiff | 333434.7 | 142.6 | 234 | -59 | -43 | 0.54 | 216.4 | 1.6 | 11 | 8076 | 7990 | -75 | 160.5 | 184 | 1.2 | 0.48 | 0.008 | 1.073 | -0.079 | -1.048 | 215 | 8000 | 29.83 | GPS1 | MMB |  | 87.6 | 234 | 234 | -0.027 | -0.01 | 12152 | ENR |  |  | AP | GPS | ALT | -0.6 | 1.1 | -0.6 |  | 65.1 |  | 0 | 3 | -4.3 | 8.2 | 9148 | 55 | 186 | 040007FF N N 1 | 040007FF 1 | 2113 | ALT | 177 | 6 | 26.6 | 78 | 2390 | 23.4 | 14.4 | 13.4 | 2 | 9.2 | 17 | -26 | 335 | 351 | 334 | 361 | 1440 | 1380 | 1480 | 1400 | 66
2018-05-02 | 15:37 | 20:37 | -05:00 | 37.2128 | -98.4196 | 8200 | 3DDiff | 333435.6 | 142.3 | 234 | -59 | -43 | 1.1 | 216.1 | 1.6 | 11 | 8078 | 7990 | 191 | 160.5 | 184 | 0.85 | -0.96 | 0.041 | 0.826 | -0.086 | -1.025 | 215 | 8000 | 29.83 | GPS1 | MMB |  | 87.6 | 234 | 234 | -0.027 | -0.01 | 12152 | ENR |  |  | AP | GPS | ALT | -0.6 | 1.1 | -0.5 |  | 58.9 |  | -1 | 5 | -4.3 | 8.2 | 9148 | 55.1 | 186 | 040007FF N N 1 | 040007FF 1 | 2113 | ALT | 177 | 6 | 26.8 | 79 | 2390 | 23.3 | 14.4 | 13.4 | 2 | 9.2 | 17 | -26 | 335 | 351 | 334 | 361 | 1440 | 1380 | 1480 | 1400 | 66
2018-05-02 | 15:37 | 20:37 | -05:00 | 37.2124 | -98.4202 | 8203 | 3DDiff | 333436.6 | 142.1 | 234 | -59 | -43 | 0.99 | 216.7 | 1.6 | 11 | 8079 | 7993 | 90 | 160.3 | 184 | 0.49 | -0.54 | -0.055 | 0.974 | -0.1 | -0.923 | 215 | 8000 | 29.83 | GPS1 | MMB |  | 87.5 | 234 | 234 | -0.027 | -0.01 | 12152 | ENR |  |  | AP | GPS | ALT | -0.6 | 0.9 | -0.5 |  | 45.8 |  | 0 | 1 | -4.3 | 8.3 | 9154 | 55.2 | 186 | 040007FF N N 1 | 040007FF 1 | 2113 | ALT | 177 | 6 | 26.4 | 79 | 2390 | 23.3 | 14.4 | 13.4 | 2 | 9.2 | 17 | -26 | 335 | 351 | 334 | 362 | 1440 | 1380 | 1480 | 1400 | 66
2018-05-02 | 15:37 | 20:37 | -05:00 | 37.212 | -98.4209 | 8206 | 3DDiff | 333437.6 | 141.8 | 234 | -59 | -43 | 0.91 | 217.1 | 1.6 | 11 | 8082 | 7995 | 163 | 160.7 | 184 | -0.02 | -0.62 | -0.023 | 0.827 | -0.08 | -0.994 | 215 | 8000 | 29.83 | GPS1 | MMB |  | 87.5 | 234 | 234 | -0.027 | -0.01 | 12152 | ENR |  |  | AP | GPS | ALT | -0.5 | 0.5 | -0.5 |  | 17.4 |  | 0 | 5 | -4.3 | 8.3 | 9156 | 55.3 | 186 | 040007FF N N 1 | 040007FF 1 | 2113 | ALT | 177 | 6 | 26.2 | 79 | 2390 | 23.3 | 14.4 | 13.4 | 2 | 9.2 | 17 | -26 | 335 | 351 | 334 | 362 | 1445 | 1380 | 1480 | 1400 | 66
2018-05-02 | 15:37 | 20:37 | -05:00 | 37.2116 | -98.4215 | 8207 | 3DDiff | 333438.6 | 141.7 | 233 | -59 | -43 | -0.35 | 216 | 1.6 | 11 | 8078 | 7996 | 15 | 160.8 | 184 | 0.72 | 0.31 | 0.031 | 0.961 | -0.139 | -1.221 | 215 | 8000 | 29.83 | GPS1 | MMB |  | 87.5 | 234 | 234 | -0.027 | -0.01 | 12152 | ENR |  |  | AP | GPS | ALT | -0.5 | 0.4 | -0.5 |  | 49.1 |  | -2 | 7 | -4.3 | 8.3 | 9159 | 55.4 | 186 | 040007FF N N 1 | 040007FF 1 | 2113 | ALT | 177 | 6 | 26.1 | 79 | 2390 | 23.2 | 14.4 | 13.4 | 2 | 9.2 | 17 | -26 | 335 | 351 | 334 | 362 | 1445 | 1380 | 1480 | 1400 | 66
2018-05-02 | 15:37 | 20:37 | -05:00 | 37.2112 | -98.4223 | 8206 | 3DDiff | 333439.7 | 141.5 | 234 | -59 | -43 | 0.15 | 217.3 | 1.6 | 11 | 8089 | 7999 | 162 | 160.3 | 184 | 0.98 | -0.35 | 0.008 | 1.056 | -0.096 | -0.866 | 215 | 8000 | 29.83 | GPS1 | MMB |  | 87.4 | 234 | 234 | -0.027 | -0.01 | 12152 | ENR |  |  | AP | GPS | ALT | -0.5 | 0.6 | -0.5 |  | -35.1 |  | 0 | 3 | -4.3 | 8.3 | 9162 | 55.5 | 186 | 040007FF N N 1 | 040007FF 1 | 2113 | ALT | 177 | 6 | 26.1 | 79 | 2390 | 23.2 | 14.4 | 13.4 | 2 | 9.3 | 17 | -26 | 335 | 351 | 334 | 362 | 1445 | 1380 | 1480 | 1400 | 66
2018-05-02 | 15:37 | 20:37 | -05:00 | 37.2108 | -98.4229 | 8207 | 3DDiff | 333440.7 | 141.2 | 233 | -59 | -43 | 0.01 | 215.3 | 1.6 | 11 | 8082 | 7999 | 76 | 160.2 | 184 | 0.98 | -0.1 | -0.034 | 0.984 | -0.098 | -1.11 | 215 | 8000 | 29.83 | GPS1 | MMB |  | 87.4 | 234 | 234 | -0.027 | -0.01 | 12152 | ENR |  |  | AP | GPS | ALT | -0.5 | 0.6 | -0.5 |  | 24.1 |  | -1 | 3 | -4.3 | 8.3 | 9162 | 55.6 | 186 | 040007FF N N 1 | 040007FF 1 | 2113 | ALT | 177 | 6 | 26.1 | 79 | 2390 | 23.3 | 14.4 | 13.4 | 2 | 9.2 | 17 | -26 | 336 | 351 | 334 | 362 | 1445 | 1380 | 1480 | 1400 | 66
2018-05-02 | 15:37 | 20:37 | -05:00 | 37.2105 | -98.4235 | 8206 | 3DDiff | 333441.7 | 140.9 | 234 | -58 | -43 | 0.04 | 216.6 | 1.6 | 11 | 8091 | 8003 | 103 | 159.9 | 183 | 1.06 | -1.02 | -0.053 | 1.03 | -0.101 | -0.975 | 215 | 8000 | 29.83 | GPS1 | MMB |  | 87.3 | 234 | 234 | -0.027 | -0.01 | 12152 | ENR |  |  | AP | GPS | ALT | -0.5 | 0.7 | -0.5 |  | -60.5 |  | 2 | 3 | -4.3 | 8.3 | 9167 | 55.7 | 186 | 040007FF N N 1 | 040007FF 1 | 2113 | ALT | 177 | 6 | 26.1 | 79 | 2380 | 23.4 | 14.4 | 13.4 | 2 | 9.2 | 17 | -26 | 336 | 351 | 334 | 362 | 1445 | 1380 | 1480 | 1400 | 66
2018-05-02 | 15:37 | 20:37 | -05:00 | 37.2098 | -98.4246 | 8206 | 3DDiff | 333443.3 | 140.5 | 233 | -58 | -43 | -0.56 | 215.4 | 1.6 | 11 | 8083 | 8002 | -63 | 158.3 | 181 | 1.27 | -0.39 | -0.01 | 1.163 | -0.117 | -1.117 | 215 | 8000 | 29.83 | GPS1 | MMB |  | 87.3 | 234 | 234 | -0.027 | -0.01 | 12152 | ENR |  |  | AP | GPS | ALT | -0.5 | 0.9 | -0.4 |  | 12.2 |  | 2 | 6 | -4.3 | 8.3 | 9172 | 55.8 | 186 | 040007FF N N 1 | 040007FF 1 | 2113 | ALT | 177 | 6 | 26.3 | 79 | 2380 | 23.4 | 14.4 | 13.4 | 2 | 9.2 | 17 | -26 | 336 | 351 | 334 | 362 | 1445 | 1380 | 1475 | 1400 | 66
2018-05-02 | 15:37 | 20:37 | -05:00 | 37.2097 | -98.4248 | 8206 | 3DDiff | 333443.6 | 140.5 | 233 | -58 | -43 | -0.17 | 215.3 | 1.6 | 11 | 8084 | 8001 | -4 | 158 | 181 | 1.31 | -1.03 | 0.018 | 1.088 | -0.114 | -0.858 | 215 | 8000 | 29.83 | GPS1 | MMB |  | 87.3 | 234 | 234 | -0.027 | -0.01 | 12152 | ENR |  |  | AP | GPS | ALT | -0.5 | 1 | -0.4 |  | 5.5 |  | 1 | 7 | -4.3 | 8.3 | 9173 | 55.9 | 186 | 040007FF N N 1 | 040007FF 1 | 2113 | ALT | 177 | 6 | 26.3 | 79 | 2380 | 23.4 | 14.4 | 13.4 | 2 | 9.2 | 17 | -26 | 336 | 351 | 334 | 362 | 1440 | 1380 | 1475 | 1395 | 66
2018-05-02 | 15:37 | 20:37 | -05:00 | 37.2093 | -98.4255 | 8207 | 3DDiff | 333444.6 | 140.3 | 234 | -58 | -43 | 0.18 | 215.9 | 1.6 | 11 | 8084 | 8001 | -101 | 157.8 | 181 | 1.11 | -0.48 | 0 | 1.041 | -0.073 | -0.99 | 215 | 8000 | 29.83 | GPS1 | MMB |  | 87.2 | 234 | 234 | -0.027 | -0.01 | 12152 | ENR |  |  | AP | GPS | ALT | -0.4 | 1.2 | -0.4 |  | -0.1 |  | 3 | 5 | -4.3 | 8.4 | 9174 | 55.9 | 185 | 040007FF N N 1 | 040007FF 1 | 2113 | ALT | 177 | 6 | 26 | 79 | 2380 | 23.3 | 14.4 | 13.4 | 2 | 9.2 | 17 | -26 | 336 | 351 | 334 | 362 | 1440 | 1380 | 1475 | 1395 | 66
2018-05-02 | 15:37 | 20:37 | -05:00 | 37.2089 | -98.4262 | 8209 | 3DDiff | 333445.6 | 140.1 | 233 | -58 | -43 | 1.29 | 215.6 | 1.6 | 11 | 8085 | 8000 | 79 | 158.1 | 181 | 0.8 | -0.28 | 0.009 | 1.014 | -0.057 | -0.896 | 215 | 8000 | 29.83 | GPS1 | MMB |  | 87.2 | 234 | 234 | -0.027 | -0.01 | 12152 | ENR |  |  | AP | GPS | ALT | -0.4 | 1.2 | -0.4 |  | -6.2 |  | 1 | 7 | -4.3 | 8.4 | 9172 | 56 | 185 | 040007FF N N 1 | 040007FF 1 | 2113 | ALT | 177 | 6 | 25.7 | 79 | 2390 | 23.2 | 14.4 | 13.4 | 2 | 9.3 | 17 | -26 | 336 | 351 | 334 | 362 | 1440 | 1380 | 1475 | 1395 | 66
2018-05-02 | 15:37 | 20:37 | -05:00 | 37.2085 | -98.4268 | 8213 | 3DDiff | 333446.7 | 139.9 | 233 | -58 | -43 | 0.92 | 215 | 1.6 | 11 | 8086 | 8001 | 22 | 157.8 | 181 | 1.11 | 0.47 | -0.051 | 0.963 | -0.104 | -1.112 | 215 | 8000 | 29.83 | GPS1 | MMB |  | 87.1 | 234 | 234 | -0.027 | -0.01 | 12152 | ENR |  |  | AP | GPS | ALT | -0.4 | 0.9 | -0.3 |  | -11.2 |  | -1 | 2 | -4.3 | 8.4 | 9175 | 56.1 | 185 | 040007FF N N 1 | 040007FF 1 | 2113 | ALT | 177 | 6 | 25.7 | 79 | 2380 | 23.2 | 14.4 | 13.4 | 2 | 9.3 | 17 | -26 | 336 | 351 | 334 | 362 | 1440 | 1380 | 1475 | 1395 | 66
2018-05-02 | 15:37 | 20:37 | -05:00 | 37.2081 | -98.4275 | 8214 | 3DDiff | 333447.7 | 139.7 | 234 | -58 | -43 | 0.19 | 215.5 | 1.6 | 11 | 8093 | 8005 | 172 | 156.9 | 180 | 1.31 | -0.21 | 0.013 | 1.074 | -0.112 | -1.037 | 215 | 8000 | 29.83 | GPS1 | MMB |  | 87.1 | 234 | 234 | -0.027 | -0.01 | 12152 | ENR |  |  | AP | GPS | ALT | -0.3 | 0.8 | -0.3 |  | -71.3 |  | -1 | 1 | -4.3 | 8.4 | 9183 | 56.2 | 185 | 040007FF N N 1 | 040007FF 1 | 2113 | ALT | 177 | 6 | 25.6 | 79 | 2380 | 23.4 | 14.4 | 13.4 | 2 | 9.3 | 17 | -26 | 336 | 351 | 334 | 362 | 1445 | 1380 | 1475 | 1395 | 66
2018-05-02 | 15:37 | 20:37 | -05:00 | 37.2078 | -98.4281 | 8215 | 3DDiff | 333448.6 | 139.6 | 233 | -58 | -43 | 0.37 | 214.9 | 1.6 | 11 | 8095 | 8008 | 142 | 156.3 | 179 | 0.68 | -0.45 | 0.051 | 0.793 | -0.088 | -0.976 | 215 | 8000 | 29.83 | GPS1 | MMB |  | 87.1 | 234 | 234 | -0.027 | -0.01 | 12152 | ENR |  |  | AP | GPS | ALT | -0.3 | 0.7 | -0.3 |  | -82.2 |  | -1 | 0 | -4.3 | 8.4 | 9190 | 56.2 | 185 | 040007FF N N 1 | 040007FF 1 | 2113 | ALT | 177 | 6 | 26.2 | 79 | 2380 | 23.4 | 14.4 | 13.4 | 2 | 9.2 | 17 | -26 | 336 | 351 | 335 | 362 | 1445 | 1380 | 1475 | 1395 | 66
2018-05-02 | 15:37 | 20:37 | -05:00 | 37.2074 | -98.4288 | 8214 | 3DDiff | 333449.7 | 139.5 | 233 | -58 | -43 | -0.4 | 214.9 | 1.6 | 11 | 8098 | 8010 | 252 | 155.6 | 178 | 0.21 | -0.52 | -0.039 | 0.977 | -0.106 | -0.999 | 215 | 8000 | 29.83 | GPS1 | MMB |  | 87 | 234 | 234 | -0.027 | -0.01 | 12152 | ENR |  |  | AP | GPS | ALT | -0.3 | 0.6 | -0.3 |  | -108.6 |  | 2 | 2 | -4.3 | 8.4 | 9194 | 56.3 | 185 | 040007FF N N 1 | 040007FF 1 | 2113 | ALT | 177 | 6 | 26.5 | 79 | 2380 | 23.3 | 14.3 | 13.4 | 2 | 9.2 | 17 | -26 | 336 | 352 | 335 | 362 | 1445 | 1380 | 1475 | 1395 | 66
2018-05-02 | 15:37 | 20:37 | -05:00 | 37.207 | -98.4294 | 8212 | 3DDiff | 333450.6 | 139.6 | 234 | -58 | -43 | -0.97 | 214.8 | 1.6 | 11 | 8090 | 8011 | -135 | 155.2 | 178 | -0.14 | 0.89 | 0.037 | 1.013 | -0.104 | -1.079 | 215 | 8000 | 29.83 | GPS1 | MMB |  | 87 | 234 | 234 | -0.027 | -0.01 | 12152 | ENR |  |  | AP | GPS | ALT | -0.3 | 0.3 | -0.3 |  | -45.6 |  | -2 | 6 | -4.3 | 8.5 | 9196 | 56.4 | 184 | 040007FF N N 1 | 040007FF 1 | 2113 | ALT | 177 | 6 | 26.3 | 79 | 2380 | 23.2 | 14.4 | 13.4 | 2 | 9.2 | 17 | -26 | 336 | 352 | 335 | 362 | 1445 | 1380 | 1475 | 1395 | 66
2018-05-02 | 15:37 | 20:37 | -05:00 | 37.2066 | -98.4301 | 8207 | 3DDiff | 333451.6 | 139.9 | 234 | -58 | -43 | -1.47 | 215.1 | 1.6 | 11 | 8088 | 8006 | -188 | 154.3 | 177 | 0.5 | 0.44 | 0.042 | 1.2 | -0.093 | -0.83 | 215 | 8000 | 29.83 | GPS1 | MMB |  | 86.9 | 234 | 234 | -0.027 | -0.01 | 12152 | ENR |  |  | AP | GPS | ALT | -0.3 | 0.4 | -0.2 |  | -32.2 |  | -3 | 7 | -4.3 | 8.5 | 9195 | 56.4 | 184 | 040007FF N N 1 | 040007FF 1 | 2113 | ALT | 177 | 6 | 26 | 79 | 2370 | 23.2 | 14.4 | 13.4 | 2 | 9.3 | 17 | -26 | 336 | 352 | 335 | 362 | 1445 | 1380 | 1475 | 1395 | 66
2018-05-02 | 15:37 | 20:37 | -05:00 | 37.2062 | -98.4307 | 8205 | 3DDiff | 333452.6 | 140.2 | 234 | -58 | -43 | -0.42 | 216.9 | 1.6 | 11 | 8089 | 8005 | -58 | 154.1 | 177 | 0.41 | 0.34 | 0.007 | 1.063 | -0.029 | -0.979 | 215 | 8000 | 29.83 | GPS1 | MMB |  | 86.9 | 234 | 234 | -0.027 | -0.01 | 12152 | ENR |  |  | AP | GPS | ALT | -0.3 | 0.4 | -0.3 |  | -36.2 |  | -2 | 8 | -4.3 | 8.5 | 9195 | 56.5 | 184 | 040007FF N N 1 | 040007FF 1 | 2113 | ALT | 177 | 6 | 26 | 79 | 2380 | 23.3 | 14.4 | 13.4 | 2 | 9.3 | 17 | -26 | 336 | 352 | 335 | 362 | 1445 | 1380 | 1475 | 1395 | 66
2018-05-02 | 15:37 | 20:37 | -05:00 | 37.2058 | -98.4314 | 8204 | 3DDiff | 333453.7 | 140.4 | 233 | -58 | -43 | -0.52 | 214.9 | 1.6 | 11 | 8076 | 8001 | -344 | 155.1 | 178 | 0.54 | -1.41 | -0.084 | 0.917 | -0.081 | -1.101 | 215 | 8000 | 29.83 | GPS1 | MMB |  | 86.9 | 234 | 234 | -0.027 | -0.01 | 12152 | ENR |  |  | AP | GPS | ALT | -0.3 | 0.5 | -0.3 |  | 60.3 |  | -1 | 9 | -4.3 | 8.5 | 9186 | 56.4 | 184 | 020007FF N N 1 | 020007FF 1 | 2113 | ALT | 177 | 6 | 26.5 | 79 | 2400 | 23.3 | 14.4 | 13.4 | 2 | 9.3 | 17 | -26 | 336 | 352 | 335 | 362 | 1445 | 1380 | 1475 | 1395 | 66
2018-05-02 | 15:37 | 20:37 | -05:00 | 37.2054 | -98.4321 | 8202 | 3DDiff | 333454.8 | 140.5 | 234 | -58 | -43 | 0.19 | 216.5 | 1.6 | 11 | 8086 | 7999 | -45 | 156.6 | 179 | 1.42 | -0.51 | -0.007 | 1.109 | -0.052 | -0.724 | 215 | 8000 | 29.83 | GPS1 | MMB |  | 86.8 | 234 | 234 | -0.023 | -0.01 | 12152 | ENR |  |  | AP | GPS | ALT | -0.3 | 1.1 | -0.3 |  | -16.4 |  | 5 | 4 | -4.3 | 8.4 | 9176 | 56.4 | 183 | 040007FF N N 1 | 040007FF 1 | 2113 | ALT | 177 | 6 | 26.9 | 79 | 2400 | 23.3 | 14.4 | 13.4 | 2 | 9.4 | 17 | -26 | 336 | 352 | 335 | 362 | 1445 | 1380 | 1475 | 1395 | 66
2018-05-02 | 15:37 | 20:37 | -05:00 | 37.2051 | -98.4327 | 8206 | 3DDiff | 333455.7 | 140.3 | 233 | -58 | -43 | 1.12 | 215.5 | 1.6 | 11 | 8080 | 7998 | -66 | 157 | 180 | 0.69 | -0.69 | -0.017 | 1.051 | -0.061 | -1.033 | 215 | 8000 | 29.83 | GPS1 | MMB |  | 86.8 | 234 | 234 | -0.023 | -0.01 | 12152 | ENR |  |  | AP | GPS | ALT | -0.3 | 1.2 | -0.2 |  | 34 |  | 1 | 2 | -4.3 | 8.4 | 9174 | 56.4 | 183 | 040007FF N N 1 | 040007FF 1 | 2113 | ALT | 177 | 6 | 27 | 79 | 2400 | 23.3 | 14.4 | 13.4 | 2 | 9.3 | 17 | -26 | 336 | 352 | 335 | 362 | 1445 | 1380 | 1475 | 1395 | 66
2018-05-02 | 15:37 | 20:37 | -05:00 | 37.2047 | -98.4333 | 8209 | 3DDiff | 333456.7 | 140.2 | 234 | -58 | -43 | 0.74 | 215.9 | 1.6 | 11 | 8086 | 7999 | 16 | 157.6 | 181 | 0.28 | 0.53 | 0.012 | 0.898 | -0.108 | -1.132 | 215 | 8000 | 29.83 | GPS1 | MMB |  | 86.8 | 234 | 234 | -0.023 | -0.01 | 12152 | ENR |  |  | AP | GPS | ALT | -0.2 | 0.9 | -0.2 |  | -16.7 |  | 1 | 1 | -4.3 | 8.4 | 9175 | 56.3 | 183 | 040007FF N N 1 | 040007FF 1 | 2113 | ALT | 177 | 6 | 27.2 | 79 | 2400 | 23.3 | 14.4 | 13.4 | 2 | 9.3 | 17 | -26 | 336 | 352 | 335 | 362 | 1440 | 1380 | 1480 | 1395 | 66
2018-05-02 | 15:37 | 20:37 | -05:00 | 37.2043 | -98.434 | 8210 | 3DDiff | 333457.7 | 140.2 | 233 | -58 | -43 | 0.27 | 214.9 | 1.6 | 11 | 8085 | 8000 | 107 | 157.6 | 181 | 0.01 | -1.1 | -0.071 | 1.033 | -0.111 | -0.857 | 215 | 8000 | 29.83 | GPS1 | MMB |  | 86.7 | 234 | 234 | -0.023 | -0.01 | 12152 | ENR |  |  | AP | GPS | ALT | -0.2 | 0.6 | -0.2 |  | -6.7 |  | -2 | 5 | -4.3 | 8.4 | 9176 | 56.2 | 183 | 040007FF N N 1 | 040007FF 1 | 2113 | ALT | 177 | 6 | 27.2 | 79 | 2400 | 23.2 | 14.4 | 13.4 | 2 | 9.3 | 17 | -26 | 336 | 352 | 335 | 362 | 1440 | 1380 | 1480 | 1395 | 66
2018-05-02 | 15:37 | 20:37 | -05:00 | 37.2039 | -98.4347 | 8211 | 3DDiff | 333458.7 | 140.2 | 234 | -58 | -43 | 0.1 | 215.5 | 1.6 | 11 | 8088 | 8003 | -41 | 157.5 | 180 | -0.57 | 0.19 | -0.004 | 1.114 | -0.099 | -1.012 | 215 | 8000 | 29.83 | GPS1 | MMB |  | 86.7 | 234 | 234 | -0.023 | -0.01 | 12152 | ENR |  |  | AP | GPS | ALT | -0.2 | 0 | -0.1 |  | -39.8 |  | 2 | 4 | -4.3 | 8.4 | 9181 | 56.2 | 183 | 040007FF N N 1 | 040007FF 1 | 2113 | ALT | 177 | 6 | 27 | 79 | 2400 | 23.2 | 14.4 | 13.4 | 2 | 9.3 | 17 | -26 | 336 | 352 | 335 | 363 | 1440 | 1380 | 1480 | 1395 | 66
2018-05-02 | 15:37 | 20:37 | -05:00 | 37.2035 | -98.4353 | 8212 | 3DDiff | 333459.7 | 140.4 | 234 | -58 | -43 | -0.04 | 216.6 | 1.6 | 11 | 8093 | 8003 | 298 | 158 | 181 | -0.69 | -0.3 | 0.027 | 0.958 | -0.093 | -1.021 | 215 | 8000 | 29.83 | GPS1 | MMB |  | 86.6 | 234 | 234 | -0.023 | -0.01 | 12152 | ENR |  |  | AP | GPS | ALT | -0.1 | -0.4 | -0.1 |  | -54.4 |  | -2 | 6 | -4.3 | 8.4 | 9180 | 56.2 | 183 | 040007FF N N 1 | 040007FF 1 | 2113 | ALT | 177 | 6 | 26.9 | 79 | 2400 | 23.2 | 14.4 | 13.4 | 2 | 9.3 | 17 | -26 | 336 | 352 | 335 | 363 | 1440 | 1385 | 1480 | 1395 | 66
2018-05-02 | 15:37 | 20:37 | -05:00 | 37.2031 | -98.4359 | 8211 | 3DDiff | 333460.7 | 140.5 | 234 | -58 | -43 | -0.58 | 217 | 1.6 | 11 | 8084 | 8006 | -235 | 158.8 | 182 | -0.73 | -0.67 | 0.012 | 1.18 | -0.124 | -1.099 | 215 | 8000 | 29.83 | GPS1 | MMB |  | 86.6 | 234 | 234 | -0.023 | -0.01 | 12152 | ENR |  |  | AP | GPS | ALT | -0.1 | -0.8 | -0.1 |  | -18.6 |  | 1 | 0 | -4.3 | 8.3 | 9178 | 56.1 | 184 | 040007FF N N 1 | 040007FF 1 | 2113 | ALT | 177 | 6 | 26.9 | 79 | 2400 | 23.2 | 14.4 | 13.4 | 2 | 9.4 | 17 | -26 | 336 | 352 | 335 | 363 | 1445 | 1385 | 1480 | 1395 | 67
2018-05-02 | 15:37 | 20:37 | -05:00 | 37.2027 | -98.4366 | 8210 | 3DDiff | 333461.7 | 140.7 | 232 | -58 | -43 | 0.04 | 215.6 | 1.6 | 11 | 8088 | 8001 | 152 | 158.9 | 182 | -0.72 | -0.71 | -0.003 | 1.031 | -0.082 | -0.859 | 215 | 8000 | 29.83 | GPS1 | MMB |  | 86.6 | 234 | 234 | -0.023 | -0.01 | 12152 | ENR |  |  | AP | GPS | ALT | -0.1 | -0.7 | -0.1 |  | -6.8 |  | 2 | 6 | -4.3 | 8.3 | 9171 | 56.1 | 184 | 040007FF N N 1 | 040007FF 1 | 2113 | ALT | 177 | 6 | 26.9 | 79 | 2400 | 23.2 | 14.4 | 13.4 | 2 | 9.4 | 17 | -26 | 336 | 352 | 335 | 363 | 1445 | 1385 | 1480 | 1395 | 67
2018-05-02 | 15:37 | 20:37 | -05:00 | 37.2023 | -98.4373 | 8211 | 3DDiff | 333462.7 | 140.8 | 234 | -58 | -43 | 0.21 | 217.2 | 1.6 | 11 | 8092 | 8006 | -88 | 159.1 | 182 | -1.14 | 1.29 | -0.014 | 0.806 | -0.089 | -1.069 | 215 | 8000 | 29.83 | GPS1 | MMB |  | 86.5 | 234 | 234 | -0.023 | -0.01 | 12152 | ENR |  |  | AP | GPS | ALT | -0.1 | -0.9 | 0 |  | -72 |  | 2 | -1 | -4.3 | 8.3 | 9177 | 56 | 184 | 040007FF N N 1 | 040007FF 1 | 2113 | ALT | 177 | 6 | 26.7 | 79 | 2400 | 23.2 | 14.4 | 13.4 | 2 | 9.4 | 17 | -26 | 336 | 352 | 335 | 363 | 1445 | 1385 | 1480 | 1395 | 67
2018-05-02 | 15:37 | 20:37 | -05:00 | 37.202 | -98.4379 | 8208 | 3DDiff | 333463.7 | 141 | 233 | -58 | -43 | -1.3 | 215.9 | 1.6 | 11 | 8085 | 8003 | -38 | 159.3 | 183 | -0.81 | -0.48 | 0.044 | 1.125 | -0.146 | -1.037 | 215 | 8000 | 29.83 | GPS1 | MMB |  | 86.5 | 234 | 234 | -0.02 | -0.01 | 12152 | ENR |  |  | AP | GPS | ALT | 0 | -1 | 0 |  | -2.8 |  | -2 | 9 | -4.3 | 8.3 | 9175 | 55.9 | 184 | 040007FF N N 1 | 040007FF 1 | 2113 | ALT | 177 | 6 | 26.7 | 80 | 2400 | 23.2 | 14.4 | 13.4 | 2 | 9.4 | 17 | -26 | 336 | 352 | 335 | 363 | 1445 | 1385 | 1480 | 1395 | 67
2018-05-02 | 15:37 | 20:37 | -05:00 | 37.2016 | -98.4385 | 8206 | 3DDiff | 333464.6 | 141.3 | 233 | -58 | -44 | -0.21 | 216.4 | 1.6 | 11 | 8090 | 8004 | -13 | 159.5 | 183 | -0.69 | 0.03 | -0.034 | 0.977 | -0.065 | -0.99 | 215 | 8000 | 29.83 | GPS1 | MMB |  | 86.4 | 234 | 234 | -0.02 | -0.01 | 12152 | ENR |  |  | AP | GPS | ALT | 0 | -0.9 | 0 |  | -41.7 |  | 1 | 6 | -4.3 | 8.3 | 9175 | 55.9 | 184 | 040007FF N N 1 | 040007FF 1 | 2113 | ALT | 177 | 6 | 26.7 | 80 | 2400 | 23.2 | 14.4 | 13.4 | 2 | 9.4 | 17 | -26 | 336 | 352 | 335 | 363 | 1445 | 1385 | 1480 | 1395 | 67
2018-05-02 | 15:37 | 20:37 | -05:00 | 37.2012 | -98.4392 | 8205 | 3DDiff | 333465.6 | 141.5 | 234 | -58 | -44 | -0.22 | 217 | 1.6 | 11 | 8087 | 8004 | -67 | 159.4 | 183 | -0.45 | -0.25 | 0.013 | 0.994 | -0.093 | -0.972 | 215 | 8000 | 29.83 | GPS1 | MMB |  | 86.4 | 234 | 234 | -0.02 | -0.01 | 12152 | ENR |  |  | AP | GPS | ALT | 0 | -0.9 | 0 |  | -24.7 |  | 4 | 2 | -4.3 | 8.3 | 9175 | 55.8 | 184 | 040007FF N N 1 | 040007FF 1 | 2113 | ALT | 177 | 6 | 26.8 | 80 | 2400 | 23.2 | 14.4 | 13.4 | 2 | 9.3 | 17 | -26 | 336 | 352 | 335 | 363 | 1445 | 1385 | 1480 | 1400 | 67
2018-05-02 | 15:37 | 20:37 | -05:00 | 37.2008 | -98.4399 | 8204 | 3DDiff | 333466.6 | 141.6 | 232 | -58 | -44 | -0.58 | 215.1 | 1.6 | 11 | 8083 | 8001 | -53 | 159.5 | 183 | 0.09 | -0.69 | 0.017 | 1.157 | -0.117 | -1.065 | 215 | 8000 | 29.83 | GPS1 | MMB |  | 86.4 | 234 | 234 | -0.02 | -0.01 | 12152 | ENR |  |  | AP | GPS | ALT | 0 | -0.5 | 0.1 |  | 14.6 |  | 2 | 7 | -4.3 | 8.4 | 9174 | 55.7 | 185 | 040007FF N N 1 | 040007FF 1 | 2113 | ALT | 177 | 6 | 26.9 | 80 | 2400 | 23.2 | 14.4 | 13.4 | 2 | 9.4 | 17 | -26 | 336 | 352 | 335 | 363 | 1445 | 1385 | 1480 | 1400 | 67
2018-05-02 | 15:38 | 20:38 | -05:00 | 37.2004 | -98.4405 | 8204 | 3DDiff | 333467.7 | 141.7 | 233 | -58 | -44 | 0.19 | 215.4 | 1.6 | 11 | 8087 | 8002 | -38 | 159.5 | 183 | 0.05 | 0.51 | -0.073 | 0.931 | -0.085 | -1.068 | 215 | 8000 | 29.83 | GPS1 | MMB |  | 86.3 | 234 | 234 | -0.02 | -0.01 | 12152 | ENR |  |  | AP | GPS | ALT | 0.1 | -0.1 | 0.1 |  | -26 |  | 9 | 2 | -4.3 | 8.4 | 9177 | 55.7 | 184 | 040007FF N N 1 | 040007FF 1 | 2113 | ALT | 177 | 6 | 26.8 | 80 | 2400 | 23.2 | 14.4 | 13.4 | 2 | 9.4 | 17 | -26 | 336 | 353 | 335 | 363 | 1445 | 1385 | 1480 | 1400 | 67
2018-05-02 | 15:38 | 20:38 | -05:00 | 37.2 | -98.4412 | 8206 | 3DDiff | 333468.6 | 141.7 | 233 | -58 | -44 | 0.79 | 216.3 | 1.6 | 11 | 8089 | 8003 | 18 | 159.7 | 183 | -0.38 | 0.58 | 0.027 | 0.854 | -0.083 | -0.966 | 215 | 8000 | 29.83 | GPS1 | MMB |  | 86.3 | 234 | 234 | -0.02 | -0.01 | 12152 | ENR |  |  | AP | GPS | ALT | 0.1 | -0.1 | 0.2 |  | -39.2 |  | 0 | 2 | -4.3 | 8.4 | 9182 | 55.6 | 184 | 040007FF N N 1 | 040007FF 1 | 2113 | ALT | 177 | 6 | 27.1 | 79 | 2400 | 23.2 | 14.4 | 13.4 | 2 | 9.4 | 17 | -26 | 336 | 353 | 335 | 363 | 1445 | 1385 | 1480 | 1400 | 67
2018-05-02 | 15:38 | 20:38 | -05:00 | 37.1996 | -98.4418 | 8205 | 3DDiff | 333469.7 | 141.8 | 234 | -58 | -44 | -1.07 | 216.8 | 1.6 | 11 | 8086 | 8002 | 25 | 158.5 | 182 | 0.09 | 1.54 | 0.027 | 1.262 | -0.164 | -1.03 | 215 | 8000 | 29.83 | GPS1 | MMB |  | 86.2 | 234 | 234 | -0.016 | -0.01 | 12152 | ENR |  |  | AP | GPS | ALT | 0.1 | 0 | 0.2 |  | -10.8 |  | -4 | 4 | -4.3 | 8.5 | 9189 | 55.6 | 185 | 040007FF N N 1 | 040007FF 1 | 2113 | ALT | 177 | 6 | 27.2 | 79 | 2400 | 23.2 | 14.3 | 13.4 | 2 | 9.4 | 17 | -26 | 337 | 353 | 335 | 363 | 1445 | 1385 | 1480 | 1400 | 67
2018-05-02 | 15:38 | 20:38 | -05:00 | 37.1992 | -98.4425 | 8205 | 3DDiff | 333470.6 | 141.9 | 233 | -59 | -44 | 0.57 | 215.1 | 1.6 | 11 | 8078 | 8000 | -269 | 159.1 | 182 | -0.58 | -0.39 | -0.005 | 0.851 | -0.076 | -1.068 | 215 | 8000 | 29.83 | GPS1 | MMB |  | 86.2 | 234 | 234 | -0.016 | -0.01 | 12152 | ENR |  |  | AP | GPS | ALT | 0.2 | 0 | 0.1 |  | 50 |  | 0 | 10 | -4.3 | 8.5 | 9190 | 55.5 | 185 | 040007FF N N 1 | 040007FF 1 | 2113 | ALT | 177 | 6 | 27.3 | 79 | 2400 | 23.2 | 14.4 | 13.4 | 2 | 9.4 | 17 | -26 | 337 | 353 | 336 | 363 | 1445 | 1385 | 1480 | 1400 | 67
2018-05-02 | 15:38 | 20:38 | -05:00 | 37.1988 | -98.4432 | 8207 | 3DDiff | 333471.7 | 142.1 | 234 | -58 | -44 | 0.64 | 217 | 1.6 | 11 | 8091 | 7999 | 365 | 159.5 | 183 | 0.2 | 1.57 | 0.014 | 0.953 | -0.096 | -0.907 | 215 | 8000 | 29.83 | GPS1 | MMB |  | 86.2 | 234 | 234 | -0.016 | -0.01 | 12152 | ENR |  |  | AP | GPS | ALT | 0.1 | 0.2 | 0.1 |  | -54.6 |  | 3 | 9 | -4.3 | 8.6 | 9193 | 55.5 | 185 | 040007FF N N 1 | 040007FF 1 | 2113 | ALT | 177 | 6 | 27.3 | 79 | 2400 | 23.2 | 14.4 | 13.4 | 2 | 9.3 | 17 | -26 | 337 | 353 | 336 | 363 | 1445 | 1385 | 1480 | 1400 | 66
2018-05-02 | 15:38 | 20:38 | -05:00 | 37.1984 | -98.4438 | 8210 | 3DDiff | 333472.7 | 142.2 | 233 | -59 | -44 | 0.39 | 216.3 | 1.3 | 12 | 8079 | 8002 | -299 | 158.3 | 181 | 0.17 | -0.4 | 0.031 | 1.148 | -0.112 | -1.212 | 215 | 8000 | 29.83 | GPS1 | MMB |  | 86.1 | 234 | 234 | -0.016 | -0.01 | 12152 | ENR |  |  | AP | GPS | ALT | 0.1 | 0.2 | 0.2 |  | 40.2 |  | -2 | 5 | -4.3 | 8.6 | 9207 | 55.4 | 185 | 020007FF N N 1 | 020007FF 1 | 2113 | ALT | 177 | 6 | 27.3 | 79 | 2390 | 23.2 | 14.4 | 13.4 | 2 | 9.3 | 17 | -26 | 337 | 353 | 336 | 363 | 1445 | 1385 | 1480 | 1400 | 66
2018-05-02 | 15:38 | 20:38 | -05:00 | 37.198 | -98.4445 | 8211 | 3DDiff | 333473.6 | 142.3 | 232 | -59 | -44 | 0.33 | 214.9 | 1.3 | 12 | 8089 | 7998 | 338 | 157.4 | 181 | 0.68 | -0.12 | -0.095 | 0.963 | -0.101 | -0.997 | 215 | 8000 | 29.83 | GPS1 | MMB |  | 86.1 | 234 | 234 | -0.016 | -0.01 | 12152 | ENR |  |  | AP | GPS | ALT | 0.1 | 0.4 | 0.1 |  | -33.6 |  | 1 | 6 | -4.3 | 8.7 | 9209 | 55.3 | 185 | 040007FF N N 1 | 040007FF 1 | 2113 | ALT | 177 | 6 | 26.9 | 79 | 2390 | 23.2 | 14.4 | 13.4 | 2 | 9.2 | 17 | -26 | 337 | 353 | 336 | 364 | 1445 | 1385 | 1480 | 1400 | 66
2018-05-02 | 15:38 | 20:38 | -05:00 | 37.1976 | -98.4451 | 8213 | 3DDiff | 333474.6 | 142.4 | 233 | -59 | -44 | 0.38 | 215.4 | 1.3 | 12 | 8091 | 8006 | 32 | 156.2 | 179 | 0.07 | 1.29 | 0.027 | 0.842 | -0.087 | -1.016 | 215 | 8000 | 29.83 | GPS1 | MMB |  | 86 | 234 | 234 | -0.016 | -0.01 | 12152 | ENR |  |  | AP | GPS | ALT | 0.1 | 0.1 | 0.1 |  | -53.4 |  | -5 | 1 | -4.3 | 8.8 | 9229 | 55.3 | 184 | 040007FF N N 1 | 040007FF 1 | 2113 | ALT | 177 | 6 | 26.4 | 79 | 2370 | 23.2 | 14.4 | 13.4 | 2 | 9.2 | 17 | -26 | 337 | 353 | 336 | 364 | 1445 | 1385 | 1480 | 1400 | 66
2018-05-02 | 15:38 | 20:38 | -05:00 | 37.1972 | -98.4458 | 8211 | 3DDiff | 333475.7 | 142.5 | 233 | -59 | -44 | -1.47 | 216.1 | 1.3 | 12 | 8092 | 8006 | 138 | 155.2 | 178 | 1.34 | -0.31 | -0.029 | 1.429 | -0.158 | -1.024 | 215 | 8000 | 29.83 | GPS1 | MMB |  | 86 | 234 | 234 | -0.016 | -0.01 | 12152 | ENR |  |  | AP | GPS | ALT | 0.1 | 0.2 | 0.1 |  | -55.1 |  | 0 | 3 | -4.3 | 8.9 | 9240 | 55.2 | 184 | 040007FF N N 1 | 040007FF 1 | 2113 | ALT | 177 | 6 | 26 | 79 | 2380 | 23.2 | 14.4 | 13.4 | 2 | 9.3 | 17 | -26 | 337 | 353 | 336 | 364 | 1445 | 1385 | 1480 | 1400 | 66
2018-05-02 | 15:38 | 20:38 | -05:00 | 37.1968 | -98.4464 | 8211 | 3DDiff | 333476.6 | 142.5 | 234 | -59 | -44 | 0.72 | 217 | 1.3 | 12 | 8089 | 8006 | -41 | 154.8 | 178 | 0.01 | 1.93 | -0.092 | 0.923 | -0.037 | -0.941 | 215 | 8000 | 29.83 | GPS1 | MMB |  | 86 | 234 | 234 | -0.012 | -0.01 | 12152 | ENR |  |  | AP | GPS | ALT | 0.1 | 0.3 | 0.1 |  | -35.9 |  | -2 | 3 | -4.3 | 8.9 | 9244 | 55.1 | 184 | 040007FF N N 1 | 040007FF 1 | 2113 | ALT | 177 | 6 | 25.7 | 79 | 2390 | 23.3 | 14.3 | 13.4 | 2 | 9.4 | 17 | -26 | 337 | 353 | 336 | 364 | 1445 | 1385 | 1475 | 1400 | 66
2018-05-02 | 15:38 | 20:38 | -05:00 | 37.1964 | -98.4471 | 8212 | 3DDiff | 333477.7 | 142.8 | 234 | -59 | -44 | -0.23 | 217.1 | 1.3 | 12 | 8085 | 8003 | -31 | 155 | 178 | 0.06 | 1.22 | 0.028 | 0.929 | -0.109 | -1.231 | 215 | 8000 | 29.83 | GPS1 | MMB |  | 85.9 | 234 | 234 | -0.012 | -0.01 | 12152 | ENR |  |  | AP | GPS | ALT | 0.1 | 0.1 | 0 |  | -3.6 |  | -10 | 5 | -4.3 | 9 | 9243 | 55 | 184 | 040007FF N N 1 | 040007FF 1 | 2113 | ALT | 177 | 6 | 25.5 | 79 | 2390 | 23.4 | 14.4 | 13.4 | 2 | 9.4 | 17 | -26 | 337 | 353 | 336 | 364 | 1440 | 1385 | 1475 | 1400 | 67
2018-05-02 | 15:38 | 20:38 | -05:00 | 37.196 | -98.4478 | 8212 | 3DDiff | 333478.7 | 143 | 235 | -59 | -44 | -0.07 | 219 | 1.3 | 12 | 8091 | 8004 | 106 | 155.9 | 179 | 0.81 | 0.41 | 0.012 | 1.089 | -0.102 | -0.901 | 215 | 8000 | 29.83 | GPS1 | MMB |  | 85.9 | 234 | 234 | -0.012 | -0.01 | 12152 | ENR |  |  | AP | GPS | ALT | 0 | 0.1 | 0 |  | -51.3 |  | -5 | 2 | -4.3 | 9 | 9244 | 54.9 | 184 | 040007FF N N 1 | 040007FF 1 | 2113 | ALT | 177 | 6 | 25.5 | 79 | 2390 | 23.5 | 14.4 | 13.4 | 2 | 9.4 | 17 | -26 | 337 | 353 | 336 | 364 | 1440 | 1385 | 1480 | 1400 | 67
2018-05-02 | 15:38 | 20:38 | -05:00 | 37.1957 | -98.4484 | 8212 | 3DDiff | 333479.6 | 143.3 | 233 | -60 | -43 | 0.13 | 216.9 | 1.3 | 12 | 8082 | 8003 | -144 | 156.2 | 179 | -0.02 | -0.85 | -0.056 | 0.784 | -0.091 | -1.061 | 215 | 8000 | 29.83 | GPS1 | MMB |  | 85.8 | 234 | 234 | -0.012 | -0.01 | 12152 | ENR |  |  | AP | GPS | ALT | 0 | 0 | -0.1 |  | 15.6 |  | -4 | 2 | -4.3 | 9 | 9246 | 54.7 | 184 | 040007FF N N 1 | 040007FF 1 | 2113 | ALT | 177 | 6 | 25.7 | 79 | 2390 | 23.5 | 14.4 | 13.4 | 2 | 9.4 | 17 | -26 | 337 | 353 | 336 | 364 | 1440 | 1385 | 1480 | 1400 | 67
2018-05-02 | 15:38 | 20:38 | -05:00 | 37.1953 | -98.4491 | 8210 | 3DDiff | 333480.7 | 143.5 | 234 | -59 | -44 | -0.66 | 217.8 | 1.3 | 12 | 8092 | 8003 | 121 | 157 | 180 | 1.21 | -0.97 | -0.008 | 1.288 | -0.119 | -0.922 | 215 | 8000 | 29.83 | GPS1 | MMB |  | 85.8 | 234 | 234 | -0.012 | -0.01 | 12152 | ENR |  |  | AP | GPS | ALT | -0.1 | 0.2 | -0.2 |  | -59.6 |  | 1 | 3 | -4.3 | 8.9 | 9244 | 54.5 | 184 | 040007FF N N 1 | 040007FF 1 | 2113 | ALT | 177 | 6 | 26.2 | 79 | 2390 | 23.4 | 14.4 | 13.4 | 2 | 9.4 | 17 | -26 | 337 | 353 | 336 | 364 | 1440 | 1385 | 1480 | 1400 | 67
2018-05-02 | 15:38 | 20:38 | -05:00 | 37.1949 | -98.4498 | 8210 | 3DDiff | 333481.7 | 143.6 | 233 | -59 | -44 | 0.19 | 216.1 | 1.3 | 12 | 8080 | 8002 | -162 | 157.6 | 181 | 0.36 | -0.88 | -0.019 | 1.015 | -0.085 | -1.006 | 215 | 8000 | 29.83 | GPS1 | MMB |  | 85.8 | 234 | 234 | -0.012 | -0.01 | 12152 | ENR |  |  | AP | GPS | ALT | -0.1 | 0.4 | -0.1 |  | 32.7 |  | 2 | 5 | -4.3 | 8.9 | 9237 | 54.3 | 184 | 040007FF N N 1 | 040007FF 1 | 2113 | ALT | 177 | 6 | 26.6 | 80 | 2400 | 23.4 | 14.4 | 13.4 | 2 | 9.4 | 17 | -26 | 337 | 353 | 336 | 364 | 1440 | 1385 | 1480 | 1400 | 67
2018-05-02 | 15:38 | 20:38 | -05:00 | 37.1945 | -98.4505 | 8211 | 3DDiff | 333482.6 | 143.7 | 233 | -59 | -44 | 0.34 | 216.6 | 1.3 | 12 | 8088 | 8001 | -12 | 158.8 | 182 | 0.74 | -0.49 | -0.012 | 1.02 | -0.094 | -1.001 | 215 | 8000 | 29.83 | GPS1 | MMB |  | 85.7 | 234 | 234 | -0.012 | -0.01 | 12152 | ENR |  |  | AP | GPS | ALT | -0.1 | 0.5 | -0.1 |  | -25.7 |  | 0 | 3 | -4.3 | 8.9 | 9233 | 54.1 | 184 | 040007FF N N 1 | 040007FF 1 | 2113 | ALT | 177 | 6 | 26.7 | 80 | 2400 | 23.3 | 14.4 | 13.4 | 2 | 9.4 | 17 | -26 | 337 | 353 | 336 | 364 | 1440 | 1385 | 1480 | 1400 | 67
2018-05-02 | 15:38 | 20:38 | -05:00 | 37.1941 | -98.4511 | 8212 | 3DDiff | 333483.7 | 143.9 | 233 | -59 | -44 | 0.18 | 215.5 | 1.3 | 12 | 8086 | 8001 | 64 | 158.3 | 182 | 1.17 | 0.97 | -0.047 | 0.851 | -0.111 | -1.104 | 215 | 8000 | 29.83 | GPS1 | MMB |  | 85.7 | 234 | 234 | -0.012 | -0.01 | 12152 | ENR |  |  | AP | GPS | ALT | 0 | 0.6 | 0 |  | -13.5 |  | 0 | 2 | -4.3 | 8.9 | 9238 | 53.9 | 184 | 040007FF N N 1 | 040007FF 1 | 2113 | ALT | 177 | 6 | 26.9 | 79 | 2390 | 23.3 | 14.5 | 13.4 | 2 | 9.3 | 17 | -26 | 337 | 353 | 336 | 364 | 1440 | 1385 | 1480 | 1400 | 67
2018-05-02 | 15:38 | 20:38 | -05:00 | 37.1937 | -98.4518 | 8211 | 3DDiff | 333484.7 | 144 | 233 | -59 | -44 | -0.21 | 215.9 | 1.3 | 12 | 8090 | 8004 | -12 | 157.9 | 181 | 1.51 | -0.54 | 0.042 | 0.918 | -0.11 | -0.961 | 215 | 8000 | 29.83 | GPS1 | MMB |  | 85.6 | 234 | 234 | -0.012 | -0.01 | 12152 | ENR |  |  | AP | GPS | ALT | 0 | 0.9 | 0.1 |  | -44.3 |  | -1 | 0 | -4.3 | 8.9 | 9246 | 53.7 | 184 | 040007FF N N 1 | 040007FF 1 | 2113 | ALT | 177 | 6 | 27 | 79 | 2390 | 23.3 | 14.5 | 13.4 | 2 | 9.2 | 17 | -26 | 337 | 353 | 336 | 364 | 1440 | 1385 | 1480 | 1400 | 66
2018-05-02 | 15:38 | 20:38 | -05:00 | 37.1933 | -98.4525 | 8210 | 3DDiff | 333485.7 | 143.8 | 233 | -59 | -44 | -0.55 | 215.3 | 1.3 | 12 | 8086 | 8002 | 73 | 158.1 | 181 | 2.02 | -0.56 | -0.012 | 1.102 | -0.115 | -1.084 | 215 | 8000 | 29.83 | GPS1 | MMB |  | 85.6 | 234 | 234 | -0.012 | -0.01 | 12152 | ENR |  |  | AP | GPS | ALT | 0.1 | 1.3 | 0.1 |  | -12.2 |  | 2 | 4 | -4.3 | 9 | 9243 | 53.6 | 184 | 040007FF N N 1 | 040007FF 1 | 2113 | ALT | 177 | 6 | 27.2 | 79 | 2400 | 23.3 | 14.5 | 13.4 | 2 | 9.2 | 17 | -26 | 337 | 353 | 336 | 364 | 1440 | 1385 | 1480 | 1400 | 66
2018-05-02 | 15:38 | 20:38 | -05:00 | 37.1929 | -98.4531 | 8210 | 3DDiff | 333486.6 | 143.5 | 234 | -59 | -44 | 0.42 | 216.5 | 1.3 | 12 | 8089 | 8004 | -33 | 158.7 | 182 | 1.65 | 0.54 | -0.017 | 1.059 | -0.069 | -0.919 | 215 | 8000 | 29.83 | GPS1 | MMB |  | 85.6 | 234 | 234 | -0.012 | -0.01 | 12152 | ENR |  |  | AP | GPS | ALT | 0.1 | 1.5 | 0.2 |  | -41.8 |  | 1 | 0 | -4.3 | 9 | 9244 | 53.4 | 183 | 040007FF N N 1 | 040007FF 1 | 2113 | ALT | 177 | 6 | 27.3 | 79 | 2400 | 23.3 | 14.4 | 13.4 | 2 | 9.2 | 17 | -26 | 337 | 353 | 336 | 364 | 1445 | 1385 | 1480 | 1400 | 66
2018-05-02 | 15:38 | 20:38 | -05:00 | 37.1925 | -98.4538 | 8211 | 3DDiff | 333487.6 | 143.3 | 232 | -59 | -44 | 0.04 | 214.4 | 1.5 | 11 | 8082 | 8001 | -7 | 159.3 | 183 | 2.02 | -0.07 | -0.012 | 1.048 | -0.113 | -1.095 | 215 | 8000 | 29.83 | GPS1 | MMB |  | 85.5 | 234 | 234 | -0.008 | 0 | 12152 | ENR |  |  | AP | GPS | ALT | 0.1 | 1.7 | 0.2 |  | 24.8 |  | -1 | 1 | -4.3 | 9 | 9242 | 53.3 | 184 | 040007FF N N 1 | 040007FF 1 | 2113 | ALT | 177 | 6 | 27.4 | 79 | 2410 | 23.3 | 14.3 | 13.4 | 2 | 9.2 | 17 | -26 | 337 | 353 | 336 | 364 | 1445 | 1385 | 1480 | 1400 | 66
2018-05-02 | 15:38 | 20:38 | -05:00 | 37.1921 | -98.4545 | 8212 | 3DDiff | 333488.7 | 142.9 | 233 | -59 | -44 | 0.57 | 215.5 | 1.5 | 11 | 8090 | 8003 | 0 | 159.6 | 183 | 1.53 | -0.25 | 0.031 | 0.941 | -0.089 | -1.004 | 215 | 8000 | 29.83 | GPS1 | MMB |  | 85.5 | 234 | 234 | -0.008 | 0 | 12152 | ENR |  |  | AP | GPS | ALT | 0.2 | 1.8 | 0.2 |  | -52.2 |  | -1 | 1 | -4.3 | 9 | 9248 | 53.2 | 183 | 040007FF N N 1 | 040007FF 1 | 2113 | ALT | 177 | 6 | 27.4 | 80 | 2400 | 23.3 | 14.4 | 13.4 | 2 | 9.2 | 17 | -26 | 337 | 353 | 336 | 364 | 1445 | 1385 | 1480 | 1400 | 66
2018-05-02 | 15:38 | 20:38 | -05:00 | 37.1917 | -98.4551 | 8213 | 3DDiff | 333489.6 | 142.5 | 233 | -59 | -44 | 0.34 | 215.8 | 1.5 | 11 | 8088 | 8004 | -45 | 160.1 | 184 | 1.42 | 0.62 | 0.063 | 1.059 | -0.107 | -0.931 | 215 | 8000 | 29.83 | GPS1 | MMB |  | 85.5 | 234 | 234 | -0.008 | 0 | 12152 | ENR |  |  | AP | GPS | ALT | 0.2 | 1.7 | 0.2 |  | -29.8 |  | -1 | 1 | -4.3 | 9 | 9249 | 53.2 | 183 | 040007FF N N 1 | 040007FF 1 | 2113 | ALT | 177 | 6 | 27.3 | 80 | 2400 | 23.3 | 14.4 | 13.4 | 2 | 9.2 | 17 | -26 | 337 | 353 | 336 | 364 | 1445 | 1385 | 1480 | 1400 | 66
2018-05-02 | 15:38 | 20:38 | -05:00 | 37.1913 | -98.4558 | 8215 | 3DDiff | 333490.6 | 142.3 | 233 | -58 | -44 | 0.71 | 215.2 | 1.5 | 11 | 8087 | 8002 | 96 | 160.4 | 184 | 1.62 | -0.19 | -0.051 | 0.971 | -0.072 | -0.93 | 215 | 8000 | 29.83 | GPS1 | MMB |  | 85.4 | 234 | 234 | -0.008 | 0 | 12152 | ENR |  |  | AP | GPS | ALT | 0.2 | 1.6 | 0.2 |  | -14.9 |  | -1 | 4 | -4.3 | 9 | 9247 | 53.2 | 183 | 040007FF N N 1 | 040007FF 1 | 2113 | ALT | 177 | 6 | 27.1 | 80 | 2400 | 23.3 | 14.4 | 13.4 | 2 | 9.2 | 17 | -26 | 337 | 353 | 336 | 364 | 1445 | 1385 | 1480 | 1400 | 66
2018-05-02 | 15:38 | 20:38 | -05:00 | 37.1909 | -98.4564 | 8217 | 3DDiff | 333491.6 | 141.9 | 234 | -58 | -44 | 0.44 | 216.2 | 1.5 | 11 | 8089 | 8006 | -165 | 159.6 | 183 | 1.47 | 1.84 | -0.004 | 1.095 | -0.085 | -0.963 | 215 | 8000 | 29.83 | GPS1 | MMB |  | 85.4 | 234 | 234 | -0.008 | 0 | 12152 | ENR |  |  | AP | GPS | ALT | 0.2 | 1.5 | 0.3 |  | -58.6 |  | -2 | -1 | -4.3 | 9 | 9252 | 53.2 | 183 | 040007FF N N 1 | 040007FF 1 | 2113 | ALT | 177 | 6 | 27.1 | 80 | 2390 | 23.3 | 14.4 | 13.4 | 2 | 9.3 | 17 | -26 | 337 | 353 | 336 | 364 | 1445 | 1385 | 1480 | 1400 | 66
2018-05-02 | 15:38 | 20:38 | -05:00 | 37.1905 | -98.4571 | 8219 | 3DDiff | 333492.6 | 141.7 | 233 | -58 | -44 | 0.72 | 216.4 | 1.5 | 11 | 8095 | 8004 | 388 | 158.2 | 181 | 1.61 | -0.12 | 0.002 | 1.102 | -0.073 | -0.877 | 215 | 8000 | 29.83 | GPS1 | MMB |  | 85.3 | 234 | 234 | -0.008 | 0 | 12152 | ENR |  |  | AP | GPS | ALT | 0.2 | 1.6 | 0.2 |  | -62.7 |  | -5 | 4 | -4.3 | 9 | 9250 | 53.2 | 184 | 040007FF N N 1 | 040007FF 1 | 2113 | ALT | 177 | 6 | 27.1 | 80 | 2390 | 23.3 | 14.4 | 13.4 | 2 | 9.3 | 17 | -26 | 337 | 354 | 336 | 364 | 1445 | 1385 | 1480 | 1400 | 66
2018-05-02 | 15:38 | 20:38 | -05:00 | 37.1901 | -98.4578 | 8221 | 3DDiff | 333493.7 | 141.7 | 233 | -59 | -43 | 0.38 | 216 | 1.5 | 11 | 8090 | 8010 | -150 | 156.4 | 179 | 0.44 | 1.06 | -0.033 | 0.889 | -0.096 | -1.2 | 215 | 8000 | 29.83 | GPS1 | MMB |  | 85.3 | 234 | 234 | -0.008 | 0 | 12152 | ENR |  |  | AP | GPS | ALT | 0.2 | 1.2 | 0.3 |  | -41 |  | -5 | 1 | -4.3 | 9 | 9256 | 53.3 | 184 | 040007FF N N 1 | 040007FF 1 | 2113 | ALT | 177 | 6 | 26.9 | 80 | 2380 | 23.2 | 14.4 | 13.4 | 2 | 9.3 | 17 | -26 | 337 | 354 | 337 | 364 | 1445 | 1385 | 1480 | 1400 | 66
2018-05-02 | 15:38 | 20:38 | -05:00 | 37.1897 | -98.4584 | 8219 | 3DDiff | 333494.7 | 141.7 | 233 | -58 | -44 | -1.08 | 216.7 | 1.5 | 11 | 8098 | 8009 | 157 | 155.6 | 178 | 0.44 | 0.6 | 0.027 | 0.873 | -0.128 | -1.051 | 215 | 8000 | 29.83 | GPS1 | MMB |  | 85.3 | 234 | 234 | -0.008 | 0 | 12152 | ENR |  |  | AP | GPS | ALT | 0.2 | 0.9 | 0.2 |  | -101.9 |  | -2 | 4 | -4.3 | 8.9 | 9252 | 53.3 | 184 | 040007FF N N 1 | 040007FF 1 | 2113 | ALT | 177 | 6 | 26.3 | 79 | 2380 | 23.2 | 14.4 | 13.4 | 2 | 9.3 | 17 | -26 | 337 | 354 | 337 | 364 | 1445 | 1385 | 1480 | 1400 | 66
2018-05-02 | 15:38 | 20:38 | -05:00 | 37.1893 | -98.4591 | 8215 | 3DDiff | 333495.7 | 141.9 | 233 | -59 | -44 | -0.74 | 215.4 | 1.5 | 11 | 8087 | 8009 | -208 | 155.2 | 178 | 0.14 | -1.5 | 0.006 | 0.854 | -0.071 | -0.899 | 215 | 8000 | 29.83 | GPS1 | MMB |  | 85.2 | 234 | 234 | -0.004 | 0 | 12152 | ENR |  |  | AP | GPS | ALT | 0.2 | 0.5 | 0.2 |  | -30.7 |  | 2 | 5 | -4.3 | 8.9 | 9245 | 53.4 | 184 | 020007FF N N 1 | 020007FF 1 | 2113 | ALT | 177 | 6 | 26 | 79 | 2380 | 23.2 | 14.4 | 13.4 | 2 | 9.2 | 17 | -26 | 337 | 354 | 337 | 365 | 1440 | 1385 | 1475 | 1400 | 66
2018-05-02 | 15:38 | 20:38 | -05:00 | 37.1889 | -98.4597 | 8212 | 3DDiff | 333496.7 | 142.1 | 233 | -58 | -44 | -0.87 | 216.4 | 1.5 | 11 | 8092 | 8005 | 142 | 155.7 | 179 | 0.34 | -0.6 | -0.009 | 0.991 | -0.081 | -0.852 | 215 | 8000 | 29.83 | GPS1 | MMB |  | 85.2 | 234 | 234 | -0.004 | 0 | 12152 | ENR |  |  | AP | GPS | ALT | 0.2 | 0.5 | 0.2 |  | -45 |  | 2 | 5 | -4.3 | 8.8 | 9233 | 53.4 | 183 | 040007FF N N 1 | 040007FF 1 | 2113 | ALT | 177 | 6 | 25.9 | 79 | 2400 | 23.2 | 14.4 | 13.4 | 2 | 9.2 | 17 | -26 | 337 | 354 | 337 | 365 | 1440 | 1385 | 1475 | 1400 | 66
2018-05-02 | 15:38 | 20:38 | -05:00 | 37.1885 | -98.4604 | 8210 | 3DDiff | 333497.7 | 142.3 | 233 | -59 | -44 | -0.47 | 215.6 | 1.5 | 11 | 8081 | 8005 | -349 | 156.4 | 179 | -0.3 | -0.93 | -0.021 | 1.072 | -0.081 | -0.983 | 215 | 8000 | 29.83 | GPS1 | MMB |  | 85.1 | 234 | 234 | -0.004 | 0 | 12152 | ENR |  |  | AP | GPS | ALT | 0.2 | 0.3 | 0.3 |  | 8.8 |  | 5 | 6 | -4.3 | 8.7 | 9224 | 53.4 | 183 | 040007FF N N 1 | 040007FF 1 | 2113 | ALT | 177 | 6 | 25.4 | 79 | 2400 | 23.2 | 14.4 | 13.4 | 2 | 9.2 | 17 | -26 | 338 | 354 | 337 | 365 | 1440 | 1385 | 1475 | 1400 | 66
2018-05-02 | 15:38 | 20:38 | -05:00 | 37.1881 | -98.4611 | 8209 | 3DDiff | 333498.7 | 142.5 | 233 | -58 | -44 | 0.45 | 215.9 | 1.5 | 11 | 8086 | 8001 | -47 | 158.1 | 181 | 0.24 | 0 | -0.027 | 0.906 | -0.062 | -0.794 | 215 | 8000 | 29.83 | GPS1 | MMB |  | 85.1 | 234 | 234 | -0.004 | 0 | 12152 | ENR |  |  | AP | GPS | ALT | 0.3 | 0.2 | 0.3 |  | -9.2 |  | 3 | 5 | -4.3 | 8.6 | 9208 | 53.3 | 183 | 040007FF N N 1 | 040007FF 1 | 2113 | ALT | 177 | 6 | 25.2 | 79 | 2420 | 23.3 | 14.4 | 13.4 | 2 | 9.3 | 17 | -26 | 338 | 354 | 337 | 365 | 1440 | 1385 | 1475 | 1400 | 66
2018-05-02 | 15:38 | 20:38 | -05:00 | 37.1877 | -98.4617 | 8212 | 3DDiff | 333499.7 | 142.6 | 232 | -59 | -44 | 1.22 | 214.9 | 1.5 | 11 | 8086 | 8002 | -34 | 160.7 | 184 | 0.31 | 0.44 | -0.014 | 1.056 | -0.08 | -0.783 | 215 | 8000 | 29.83 | GPS1 | MMB |  | 85.1 | 234 | 234 | -0.004 | 0 | 12152 | ENR |  |  | AP | GPS | ALT | 0.3 | 0.1 | 0.4 |  | -15 |  | -3 | -1 | -4.3 | 8.5 | 9194 | 53.3 | 183 | 040007FF N N 1 | 040007FF 1 | 2113 | ALT | 177 | 6 | 25.3 | 79 | 2420 | 23.3 | 14.3 | 13.4 | 2 | 9.4 | 17 | -26 | 338 | 354 | 337 | 365 | 1440 | 1385 | 1475 | 1400 | 66
2018-05-02 | 15:38 | 20:38 | -05:00 | 37.1873 | -98.4624 | 8216 | 3DDiff | 333500.7 | 142.8 | 233 | -59 | -44 | 1.09 | 215.6 | 1.5 | 11 | 8097 | 8005 | 216 | 162.5 | 186 | -0.16 | 1.79 | 0.025 | 0.781 | -0.087 | -1.184 | 215 | 8000 | 29.83 | GPS1 | MMB |  | 85 | 234 | 234 | -0.004 | 0 | 12152 | ENR |  |  | AP | GPS | ALT | 0.4 | -0.2 | 0.4 |  | -92.2 |  | -1 | -1 | -4.3 | 8.4 | 9191 | 53.3 | 183 | 040007FF N N 1 | 040007FF 1 | 2113 | ALT | 177 | 6 | 25.3 | 79 | 2400 | 23.3 | 14.4 | 13.4 | 2 | 9.4 | 17 | -26 | 338 | 354 | 337 | 365 | 1440 | 1385 | 1480 | 1400 | 67
2018-05-02 | 15:38 | 20:38 | -05:00 | 37.1869 | -98.4631 | 8216 | 3DDiff | 333501.7 | 143 | 233 | -59 | -44 | -1.05 | 216.2 | 1.5 | 11 | 8093 | 8008 | 102 | 162.5 | 186 | 0.13 | 0.56 | 0.007 | 0.959 | -0.165 | -1.272 | 215 | 8000 | 29.83 | GPS1 | MMB |  | 85 | 234 | 234 | -0.004 | 0 | 12152 | ENR |  |  | AP | GPS | ALT | 0.4 | -0.3 | 0.3 |  | -65.7 |  | -7 | 2 | -4.3 | 8.4 | 9195 | 53.3 | 183 | 040007FF N N 1 | 040007FF 1 | 2113 | ALT | 177 | 6 | 25.6 | 79 | 2390 | 23.3 | 14.4 | 13.4 | 2 | 9.4 | 17 | -26 | 338 | 354 | 337 | 365 | 1440 | 1385 | 1480 | 1400 | 67
2018-05-02 | 15:38 | 20:38 | -05:00 | 37.1864 | -98.4639 | 8210 | 3DDiff | 333502.9 | 143 | 233 | -59 | -44 | -2.05 | 215.6 | 1.5 | 11 | 8087 | 8007 | -129 | 162.3 | 186 | 0.8 | -0.55 | -0.097 | 1.326 | -0.112 | -1.013 | 215 | 8000 | 29.83 | GPS1 | MMB |  | 84.9 | 234 | 234 | 0 | 0 | 12152 | ENR |  |  | AP | GPS | ALT | 0.3 | 0.3 | 0.3 |  | -19.9 |  | -4 | 3 | -4.3 | 8.4 | 9191 | 53.4 | 184 | 040007FF N N 1 | 040007FF 1 | 2113 | ALT | 177 | 6 | 25.7 | 79 | 2400 | 23.2 | 14.4 | 13.4 | 2 | 9.4 | 17 | -26 | 338 | 354 | 337 | 365 | 1440 | 1385 | 1480 | 1400 | 66
2018-05-02 | 15:38 | 20:38 | -05:00 | 37.1861 | -98.4644 | 8208 | 3DDiff | 333503.7 | 143.1 | 234 | -59 | -44 | -0.33 | 216.7 | 1.5 | 11 | 8091 | 8006 | -8 | 162.6 | 186 | 0.37 | -1.27 | -0.016 | 1.257 | -0.052 | -0.936 | 215 | 8000 | 29.83 | GPS1 | MMB |  | 84.9 | 234 | 234 | 0 | 0 | 12152 | ENR |  |  | AP | GPS | ALT | 0.3 | 0.5 | 0.2 |  | -48.7 |  | 3 | 6 | -4.3 | 8.4 | 9185 | 53.5 | 184 | 040007FF N N 1 | 040007FF 1 | 2113 | ALT | 177 | 6 | 25.7 | 79 | 2410 | 23.2 | 14.3 | 13.4 | 2 | 9.4 | 17 | -26 | 338 | 354 | 337 | 365 | 1440 | 1385 | 1480 | 1400 | 67
2018-05-02 | 15:38 | 20:38 | -05:00 | 37.1858 | -98.465 | 8209 | 3DDiff | 333504.7 | 143.2 | 234 | -59 | -44 | -0.25 | 217.2 | 1.5 | 11 | 8088 | 8005 | -55 | 162.7 | 186 | 0.09 | 0.07 | -0.028 | 0.789 | -0.096 | -1.241 | 215 | 8000 | 29.83 | GPS1 | MMB |  | 84.9 | 234 | 234 | 0 | 0 | 12152 | ENR |  |  | AP | GPS | ALT | 0.2 | 0.2 | 0.2 |  | -30.3 |  | 0 | 0 | -4.3 | 8.4 | 9181 | 53.6 | 184 | 040007FF N N 1 | 040007FF 1 | 2113 | ALT | 177 | 6 | 25.7 | 79 | 2410 | 23.2 | 14.4 | 13.4 | 2 | 9.4 | 17 | -26 | 338 | 354 | 337 | 365 | 1440 | 1385 | 1480 | 1400 | 67
2018-05-02 | 15:38 | 20:38 | -05:00 | 37.1854 | -98.4657 | 8204 | 3DDiff | 333505.7 | 143.2 | 234 | -59 | -44 | -1.84 | 217.5 | 1.5 | 11 | 8084 | 8004 | -293 | 162.8 | 187 | 0.54 | -0.69 | 0.035 | 0.906 | -0.154 | -1.254 | 215 | 8000 | 29.83 | GPS1 | MMB |  | 84.8 | 234 | 234 | 0 | 0 | 12152 | ENR |  |  | AP | GPS | ALT | 0.2 | 0.3 | 0.3 |  | -7.7 |  | 3 | 2 | -4.3 | 8.3 | 9177 | 53.7 | 184 | 040007FF N N 1 | 040007FF 1 | 2113 | ALT | 177 | 6 | 25.6 | 79 | 2410 | 23.2 | 14.4 | 13.4 | 2 | 9.4 | 17 | -26 | 338 | 354 | 337 | 365 | 1440 | 1385 | 1480 | 1400 | 67
2018-05-02 | 15:38 | 20:38 | -05:00 | 37.185 | -98.4664 | 8198 | 3DDiff | 333506.7 | 143.1 | 233 | -59 | -44 | -1.17 | 216.9 | 1.5 | 11 | 8080 | 7997 | -89 | 161.7 | 185 | 1.07 | -0.84 | -0.035 | 1.169 | -0.093 | -0.63 | 215 | 8000 | 29.83 | GPS1 | MMB |  | 84.8 | 234 | 234 | 0 | 0 | 12152 | ENR |  |  | AP | GPS | ALT | 0.3 | 1 | 0.2 |  | 45.7 |  | 7 | 9 | -4.3 | 8.4 | 9173 | 53.8 | 185 | 040007FF N N 1 | 040007FF 1 | 2113 | ALT | 177 | 6 | 25.9 | 79 | 2380 | 23.3 | 14.4 | 13.4 | 2 | 9.4 | 17 | -26 | 338 | 354 | 337 | 365 | 1440 | 1385 | 1480 | 1400 | 67
2018-05-02 | 15:38 | 20:38 | -05:00 | 37.1846 | -98.467 | 8196 | 3DDiff | 333507.7 | 143.2 | 234 | -59 | -44 | -0.54 | 217.7 | 1.5 | 11 | 8079 | 7997 | -322 | 158.8 | 182 | 0.61 | -0.46 | 0.032 | 0.853 | -0.03 | -1.098 | 215 | 8000 | 29.83 | GPS1 | MMB |  | 84.7 | 234 | 234 | 0 | 0 | 12152 | ENR |  |  | AP | GPS | ALT | 0.3 | 1.1 | 0.3 |  | 42.1 |  | 8 | 6 | -4.3 | 8.5 | 9183 | 54 | 185 | 040007FF N N 1 | 040007FF 1 | 2113 | ALT | 177 | 6 | 26.1 | 79 | 2370 | 23.3 | 14.4 | 13.4 | 2 | 9.4 | 17 | -26 | 338 | 354 | 337 | 365 | 1440 | 1380 | 1480 | 1395 | 67
2018-05-02 | 15:38 | 20:38 | -05:00 | 37.1842 | -98.4677 | 8192 | 3DDiff | 333508.7 | 143.2 | 232 | -59 | -44 | -1.48 | 215.8 | 1.5 | 11 | 8069 | 7989 | -172 | 157.5 | 181 | 1.23 | -0.88 | -0.055 | 0.908 | -0.124 | -1.018 | 215 | 8000 | 29.83 | GPS1 | MMB |  | 84.7 | 234 | 234 | 0 | 0 | 12152 | ENR |  |  | AP | GPS | ALT | 0.3 | 1.3 | 0.4 |  | 126.3 |  | 3 | 7 | -4.3 | 8.5 | 9177 | 54 | 185 | 040007FF N N 1 | 040007FF 1 | 2113 | ALT | 177 | 6 | 26 | 79 | 2400 | 23.3 | 14.3 | 13.4 | 2 | 9.4 | 17 | -26 | 338 | 354 | 337 | 365 | 1440 | 1380 | 1475 | 1395 | 67
2018-05-02 | 15:38 | 20:38 | -05:00 | 37.1837 | -98.4684 | 8187 | 3DDiff | 333509.7 | 143.1 | 232 | -59 | -44 | -1.61 | 214.6 | 1.5 | 11 | 8064 | 7988 | -405 | 157.5 | 181 | 1.33 | -0.37 | -0.031 | 1.273 | -0.095 | -1.148 | 215 | 8000 | 29.83 | GPS1 | MMB |  | 84.7 | 234 | 234 | 0 | 0 | 12152 | ENR |  |  | AP | GPS | ALT | 0.3 | 1.5 | 0.4 |  | 160.5 |  | 5 | 9 | -4.3 | 8.5 | 9168 | 54.1 | 185 | 040007FF N N 1 | 040007FF 1 | 2113 | ALT | 177 | 6 | 25.8 | 79 | 2410 | 23.5 | 14.4 | 13.4 | 2 | 9.4 | 17 | -26 | 338 | 354 | 337 | 365 | 1445 | 1380 | 1475 | 1395 | 67
2018-05-02 | 15:38 | 20:38 | -05:00 | 37.1834 | -98.469 | 8184 | 3DDiff | 333510.7 | 142.8 | 233 | -59 | -44 | -0.08 | 215.5 | 1.5 | 11 | 8073 | 7985 | -77 | 159.4 | 183 | 1.63 | 1.43 | 0.008 | 1.216 | -0.04 | -0.849 | 215 | 8000 | 29.83 | GPS1 | MMB |  | 84.6 | 234 | 234 | 0.004 | 0 | 12152 | ENR |  |  | AP | GPS | ALT | 0.4 | 1.6 | 0.4 |  | 95.4 |  | 11 | 10 | -4.3 | 8.4 | 9156 | 54.2 | 184 | 040007FF N N 1 | 040007FF 1 | 2113 | ALT | 177 | 6 | 25.7 | 78 | 2410 | 23.5 | 14.4 | 13.4 | 2 | 9.4 | 17 | -26 | 338 | 354 | 337 | 365 | 1445 | 1380 | 1475 | 1395 | 67
2018-05-02 | 15:38 | 20:38 | -05:00 | 37.183 | -98.4697 | 8187 | 3DDiff | 333511.7 | 142.6 | 234 | -59 | -44 | 1.06 | 217.6 | 1.5 | 11 | 8072 | 7985 | 112 | 158.3 | 181 | 0.33 | 0.61 | 0.059 | 0.902 | -0.028 | -0.813 | 215 | 8000 | 29.83 | GPS1 | MMB |  | 84.6 | 234 | 234 | 0.004 | 0 | 12152 | ENR |  |  | AP | GPS | ALT | 0.4 | 1.4 | 0.5 |  | 107.5 |  | 2 | 10 | -4.3 | 8.4 | 9163 | 54.2 | 184 | 040007FF N N 1 | 040007FF 1 | 2113 | ALT | 177 | 6 | 25.6 | 78 | 2380 | 23.5 | 14.4 | 13.4 | 2 | 9.4 | 17 | -26 | 338 | 354 | 337 | 365 | 1445 | 1380 | 1475 | 1395 | 67
2018-05-02 | 15:38 | 20:38 | -05:00 | 37.1825 | -98.4704 | 8186 | 3DDiff | 333512.8 | 142.7 | 233 | -59 | -44 | -0.96 | 215.5 | 1.5 | 11 | 8051 | 7980 | -383 | 156.2 | 179 | 1.44 | 1.6 | -0.011 | 1.312 | -0.17 | -0.931 | 215 | 8000 | 29.83 | GPS1 | MMB |  | 84.5 | 234 | 234 | 0.004 | 0 | 12152 | ENR |  |  | AP | GPS | ALT | 0.4 | 1.1 | 0.5 |  | 265.2 |  | 0 | 1 | -4.3 | 8.5 | 9167 | 54.3 | 184 | 020007FF N N 1 | 020007FF 1 | 2113 | ALT | 177 | 6 | 25.9 | 78 | 2370 | 23.5 | 14.4 | 13.4 | 2 | 9.4 | 17 | -26 | 338 | 354 | 337 | 365 | 1445 | 1380 | 1475 | 1395 | 67
2018-05-02 | 15:38 | 20:38 | -05:00 | 37.1822 | -98.471 | 8187 | 3DDiff | 333513.7 | 142.8 | 233 | -59 | -44 | 0.76 | 216.3 | 1.5 | 11 | 8065 | 7976 | 141 | 155 | 178 | 1.45 | -0.21 | 0.076 | 1.133 | -0.019 | -0.828 | 215 | 8000 | 29.83 | GPS1 | MMB |  | 84.5 | 234 | 234 | 0.004 | 0 | 12152 | ENR |  |  | AP | GPS | ALT | 0.4 | 1.3 | 0.3 |  | 152.1 |  | 1 | 12 | -4.3 | 8.6 | 9169 | 54.3 | 184 | 040007FF N N 1 | 040007FF 1 | 2113 | ALT | 177 | 6 | 26.3 | 78 | 2380 | 23.4 | 14.4 | 13.4 | 2 | 9.3 | 17 | -26 | 338 | 354 | 337 | 365 | 1440 | 1380 | 1475 | 1395 | 67
2018-05-02 | 15:38 | 20:38 | -05:00 | 37.1818 | -98.4716 | 8189 | 3DDiff | 333514.6 | 142.8 | 233 | -59 | -44 | 0.86 | 215 | 1.5 | 11 | 8061 | 7979 | -7 | 155 | 178 | 0.32 | 2.54 | -0.002 | 1.04 | -0.057 | -1.006 | 215 | 8000 | 29.83 | GPS1 | MMB |  | 84.5 | 234 | 234 | 0.004 | 0 | 12152 | ENR |  |  | AP | GPS | ALT | 0.4 | 1.1 | 0.3 |  | 186.4 |  | -4 | 11 | -4.3 | 8.6 | 9169 | 54.2 | 184 | 020007FF N N 1 | 020007FF 1 | 2113 | ALT | 177 | 6 | 26.5 | 79 | 2400 | 23.3 | 14.3 | 13.4 | 2 | 9.2 | 17 | -26 | 338 | 354 | 337 | 365 | 1440 | 1380 | 1475 | 1395 | 66
2018-05-02 | 15:38 | 20:38 | -05:00 | 37.1814 | -98.4723 | 8193 | 3DDiff | 333515.7 | 142.8 | 234 | -59 | -43 | 1.18 | 215.9 | 1.5 | 11 | 8069 | 7981 | 137 | 155.2 | 178 | 0.84 | -0.1 | -0.023 | 0.989 | -0.072 | -0.838 | 215 | 8000 | 29.83 | GPS1 | MMB |  | 84.4 | 234 | 234 | 0.004 | 0 | 12152 | ENR |  |  | AP | GPS | ALT | 0.3 | 0.8 | 0.2 |  | 121.1 |  | -2 | 3 | -4.3 | 8.6 | 9173 | 54.2 | 184 | 040007FF N N 1 | 040007FF 1 | 2113 | ALT | 177 | 6 | 26.5 | 79 | 2390 | 23.3 | 14.3 | 13.4 | 2 | 9.3 | 17 | -26 | 338 | 354 | 337 | 365 | 1440 | 1380 | 1475 | 1395 | 66
2018-05-02 | 15:38 | 20:38 | -05:00 | 37.181 | -98.473 | 8196 | 3DDiff | 333516.6 | 143 | 234 | -59 | -43 | 0.19 | 216.2 | 1.5 | 11 | 8070 | 7984 | 58 | 154.9 | 178 | 0.75 | 0.07 | -0.009 | 1.049 | -0.101 | -1.034 | 215 | 8000 | 29.83 | GPS1 | MMB |  | 84.4 | 234 | 234 | 0.004 | 0 | 12152 | ENR |  |  | AP | GPS | ALT | 0.2 | 0.6 | 0.1 |  | 115.3 |  | 6 | 4 | -4.3 | 8.6 | 9182 | 54.2 | 183 | 040007FF N N 1 | 040007FF 1 | 2113 | ALT | 177 | 6 | 26.4 | 79 | 2390 | 23.3 | 14.4 | 13.4 | 2 | 9.2 | 17 | -26 | 338 | 354 | 337 | 365 | 1440 | 1380 | 1475 | 1395 | 66
2018-05-02 | 15:38 | 20:38 | -05:00 | 37.1806 | -98.4737 | 8198 | 3DDiff | 333517.6 | 143 | 234 | -59 | -43 | 1.03 | 216.4 | 1.5 | 11 | 8075 | 7985 | 295 | 154.4 | 177 | 0.85 | 0.31 | 0.055 | 1.004 | -0.06 | -0.895 | 215 | 8000 | 29.83 | GPS1 | MMB |  | 84.3 | 234 | 234 | 0.004 | 0 | 12152 | ENR |  |  | AP | GPS | ALT | 0.2 | 0.7 | 0.1 |  | 76.6 |  | 1 | 10 | -4.3 | 8.6 | 9188 | 54.1 | 183 | 040007FF N N 1 | 040007FF 1 | 2113 | ALT | 177 | 6 | 26.2 | 79 | 2390 | 23.2 | 14.4 | 13.4 | 2 | 9.3 | 17 | -26 | 338 | 354 | 337 | 365 | 1440 | 1380 | 1475 | 1395 | 66
2018-05-02 | 15:38 | 20:38 | -05:00 | 37.1802 | -98.4743 | 8201 | 3DDiff | 333518.7 | 143.1 | 234 | -60 | -43 | 1.42 | 215.7 | 1.5 | 11 | 8070 | 7988 | -7 | 155.7 | 178 | 0.12 | 1.61 | 0.025 | 0.786 | -0.078 | -1.1 | 215 | 8000 | 29.83 | GPS1 | MMB |  | 84.3 | 234 | 234 | 0.004 | 0 | 12152 | ENR |  |  | AP | GPS | ALT | 0.1 | 0.6 | 0.1 |  | 114.2 |  | -3 | 7 | -4.3 | 8.6 | 9189 | 54 | 183 | 040007FF N N 1 | 040007FF 1 | 2113 | ALT | 177 | 6 | 26.1 | 79 | 2410 | 23.2 | 14.4 | 13.4 | 2 | 9.3 | 17 | -26 | 338 | 354 | 337 | 365 | 1440 | 1380 | 1475 | 1395 | 66
2018-05-02 | 15:38 | 20:38 | -05:00 | 37.1798 | -98.475 | 8203 | 3DDiff | 333519.7 | 143.1 | 234 | -60 | -43 | 0.76 | 216.2 | 1.5 | 11 | 8076 | 7987 | 263 | 158 | 181 | 0.54 | 0.43 | 0.047 | 1.148 | -0.097 | -0.673 | 215 | 8000 | 29.83 | GPS1 | MMB |  | 84.3 | 234 | 234 | 0.004 | 0 | 12152 | ENR |  |  | AP | GPS | ALT | 0.1 | 0.7 | 0 |  | 66.3 |  | -9 | 4 | -4.3 | 8.6 | 9184 | 53.9 | 183 | 020007FF N N 1 | 020007FF 1 | 2113 | ALT | 177 | 6 | 26.2 | 79 | 2410 | 23.1 | 14.4 | 13.4 | 2 | 9.4 | 17 | -26 | 338 | 354 | 337 | 365 | 1440 | 1380 | 1475 | 1395 | 66
2018-05-02 | 15:38 | 20:38 | -05:00 | 37.1795 | -98.4757 | 8209 | 3DDiff | 333520.6 | 143.3 | 235 | -60 | -43 | 1.57 | 216 | 1.5 | 11 | 8074 | 7991 | 0 | 159.3 | 183 | 0.26 | 2.72 | 0.059 | 0.463 | -0.066 | -1.356 | 215 | 8000 | 29.83 | GPS1 | MMB |  | 84.2 | 234 | 234 | 0.004 | 0 | 12152 | ENR |  |  | AP | GPS | ALT | 0 | 0.3 | -0.1 |  | 80.4 |  | -13 | 7 | -4.3 | 8.6 | 9190 | 53.9 | 183 | 020007FF N N 1 | 020007FF 1 | 2113 | ALT | 177 | 6 | 26.1 | 79 | 2400 | 23.1 | 14.4 | 13.4 | 2 | 9.4 | 17 | -26 | 338 | 354 | 337 | 365 | 1440 | 1380 | 1475 | 1395 | 67
2018-05-02 | 15:38 | 20:38 | -05:00 | 37.1791 | -98.4764 | 8206 | 3DDiff | 333521.6 | 143.5 | 233 | -60 | -43 | -2.1 | 214.2 | 1.5 | 11 | 8077 | 7989 | 317 | 159.2 | 182 | 1.19 | -1.77 | -0.003 | 1.12 | -0.218 | -1.227 | 215 | 8000 | 29.83 | GPS1 | MMB |  | 84.2 | 234 | 234 | 0.004 | 0 | 12152 | ENR |  |  | AP | GPS | ALT | -0.1 | 0.5 | -0.3 |  | 86.4 |  | -7 | 3 | -4.3 | 8.7 | 9195 | 53.8 | 183 | 020007FF N N 1 | 020007FF 1 | 2113 | ALT | 177 | 6 | 26 | 79 | 2390 | 23.1 | 14.4 | 13.4 | 2 | 9.3 | 17 | -26 | 338 | 354 | 337 | 365 | 1440 | 1380 | 1475 | 1395 | 67
2018-05-02 | 15:38 | 20:38 | -05:00 | 37.1787 | -98.477 | 8202 | 3DDiff | 333522.7 | 143.2 | 235 | -60 | -43 | -1.01 | 215.5 | 1.5 | 11 | 8085 | 7997 | 100 | 160 | 183 | 1.06 | -3.17 | 0.023 | 0.866 | -0.077 | -1.074 | 215 | 8000 | 29.83 | GPS1 | MMB |  | 84.1 | 234 | 234 | 0.004 | 0 | 12152 | ENR |  |  | AP | GPS | ALT | -0.3 | 1 | -0.3 |  | -17.5 |  | 7 | 7 | -4.3 | 8.7 | 9205 | 53.8 | 182 | 040007FF N N 1 | 040007FF 1 | 2113 | ALT | 177 | 6 | 25.9 | 79 | 2400 | 23.1 | 14.4 | 13.4 | 2 | 9.3 | 17 | -26 | 338 | 354 | 337 | 365 | 1440 | 1380 | 1475 | 1395 | 66
2018-05-02 | 15:38 | 20:38 | -05:00 | 37.1783 | -98.4777 | 8200 | 3DDiff | 333523.7 | 143.1 | 233 | -60 | -43 | -0.22 | 213.4 | 1.5 | 11 | 8078 | 7996 | 11 | 159.5 | 183 | 0.4 | -0.8 | -0.077 | 1.288 | -0.051 | -0.98 | 215 | 8000 | 29.83 | GPS1 | MMB |  | 84.1 | 234 | 234 | 0.004 | 0 | 12152 | ENR |  |  | AP | GPS | ALT | -0.3 | 1 | -0.3 |  | 47.2 |  | 7 | 9 | -4.3 | 8.7 | 9204 | 53.9 | 182 | 040007FF N N 1 | 040007FF 1 | 2113 | ALT | 177 | 6 | 25.8 | 79 | 2390 | 23.1 | 14.4 | 13.4 | 2 | 9.3 | 17 | -26 | 338 | 354 | 337 | 365 | 1440 | 1380 | 1475 | 1395 | 66
2018-05-02 | 15:38 | 20:38 | -05:00 | 37.1779 | -98.4784 | 8202 | 3DDiff | 333524.6 | 143 | 236 | -59 | -44 | 1.4 | 217.8 | 1.5 | 11 | 8094 | 8000 | 264 | 159.2 | 182 | -0.87 | -2.96 | 0.039 | 0.892 | -0.016 | -0.784 | 215 | 8000 | 29.83 | GPS1 | MMB |  | 84.1 | 234 | 234 | 0.004 | 0 | 12152 | ENR |  |  | AP | GPS | ALT | -0.2 | 0.5 | -0.1 |  | -76.3 |  | 17 | 8 | -4.3 | 8.7 | 9211 | 54 | 182 | 020007FF N N 1 | 020007FF 1 | 2113 | ALT | 177 | 6 | 25.6 | 79 | 2390 | 23.1 | 14.4 | 13.4 | 2 | 9.3 | 17 | -26 | 338 | 354 | 337 | 365 | 1440 | 1380 | 1475 | 1395 | 66
2018-05-02 | 15:38 | 20:38 | -05:00 | 37.1775 | -98.479 | 8204 | 3DDiff | 333525.7 | 143.4 | 234 | -59 | -44 | 0.1 | 215.9 | 1.5 | 11 | 8070 | 7998 | -331 | 155.3 | 178 | -1.27 | -0.23 | -0.005 | 1.064 | -0.125 | -1.043 | 215 | 8000 | 29.83 | GPS1 | MMB |  | 84 | 234 | 234 | 0.004 | 0 | 12152 | ENR |  |  | AP | GPS | ALT | -0.1 | -0.7 | 0.2 |  | 101.4 |  | 4 | 8 | -4.3 | 8.8 | 9222 | 54.1 | 182 | 040007FF N N 1 | 040007FF 1 | 2113 | ALT | 177 | 6 | 25.9 | 79 | 2370 | 23.1 | 14.3 | 13.4 | 2 | 9.3 | 17 | -26 | 338 | 354 | 337 | 365 | 1440 | 1380 | 1475 | 1395 | 66
2018-05-02 | 15:38 | 20:38 | -05:00 | 37.1771 | -98.4797 | 8204 | 3DDiff | 333526.7 | 143.9 | 233 | -60 | -44 | 0.24 | 216.7 | 1.5 | 11 | 8084 | 7994 | 217 | 154.7 | 177 | -0.63 | 1.11 | -0.014 | 0.786 | -0.087 | -0.813 | 215 | 8000 | 29.83 | GPS1 | MMB |  | 84 | 234 | 234 | 0.004 | 0 | 12152 | ENR |  |  | AP | GPS | ALT | 0.1 | -1 | 0.2 |  | 18.7 |  | 6 | 10 | -4.3 | 8.8 | 9218 | 54.2 | 182 | 040007FF N N 1 | 040007FF 1 | 2113 | ALT | 177 | 6 | 25.9 | 78 | 2390 | 23.2 | 14.4 | 13.4 | 2 | 9.2 | 17 | -26 | 338 | 354 | 337 | 365 | 1440 | 1380 | 1475 | 1395 | 66
2018-05-02 | 15:38 | 20:38 | -05:00 | 37.1767 | -98.4804 | 8201 | 3DDiff | 333527.7 | 144.6 | 234 | -60 | -44 | -1.97 | 217.7 | 1.5 | 11 | 8074 | 7996 | -230 | 153.4 | 176 | 0.13 | 1.87 | -0.02 | 0.621 | -0.143 | -1.346 | 215 | 8000 | 29.83 | GPS1 | MMB |  | 83.9 | 234 | 234 | 0.004 | 0 | 12152 | ENR |  |  | AP | GPS | ALT | 0.2 | -0.8 | 0.3 |  | 70.9 |  | -6 | 3 | -4.3 | 8.8 | 9219 | 54.2 | 182 | 040007FF N N 1 | 040007FF 1 | 2113 | ALT | 177 | 6 | 26.1 | 78 | 2390 | 23.3 | 14.4 | 13.4 | 2 | 9.2 | 17 | -26 | 338 | 354 | 337 | 365 | 1440 | 1380 | 1475 | 1395 | 66
2018-05-02 | 15:39 | 20:39 | -05:00 | 37.1763 | -98.4811 | 8191 | 3DDiff | 333528.7 | 144.9 | 235 | -60 | -44 | -2.69 | 219.4 | 1.5 | 11 | 8075 | 7991 | -127 | 154 | 177 | 1.02 | 1.02 | 0.048 | 1.161 | -0.124 | -0.837 | 215 | 8000 | 29.83 | GPS1 | MMB |  | 83.9 | 234 | 234 | 0.004 | 0 | 12152 | ENR |  |  | AP | GPS | ALT | 0.2 | 0.3 | 0.2 |  | 79 |  | -2 | 10 | -4.3 | 8.8 | 9211 | 54.2 | 182 | 040007FF N N 1 | 040007FF 1 | 2113 | ALT | 177 | 6 | 26.4 | 79 | 2400 | 23.3 | 14.4 | 13.4 | 2 | 9.2 | 17 | -26 | 338 | 354 | 337 | 365 | 1440 | 1380 | 1475 | 1395 | 66
2018-05-02 | 15:39 | 20:39 | -05:00 | 37.1759 | -98.4817 | 8186 | 3DDiff | 333529.6 | 145.1 | 234 | -60 | -44 | -1.35 | 218.2 | 1.5 | 11 | 8058 | 7984 | -459 | 155.2 | 178 | 1.38 | -0.29 | -0.074 | 1.13 | -0.04 | -0.907 | 215 | 8000 | 29.83 | GPS1 | MMB |  | 83.9 | 234 | 234 | 0.004 | 0 | 12152 | ENR |  |  | AP | GPS | ALT | 0.2 | 1.2 | 0.2 |  | 205.8 |  | -1 | 16 | -4.3 | 8.7 | 9197 | 54 | 182 | 040007FF N N 1 | 040007FF 1 | 2113 | ALT | 177 | 6 | 26.5 | 79 | 2400 | 23.3 | 14.3 | 13.4 | 2 | 9.3 | 17 | -26 | 338 | 354 | 337 | 365 | 1440 | 1380 | 1475 | 1395 | 66
2018-05-02 | 15:39 | 20:39 | -05:00 | 37.1755 | -98.4825 | 8185 | 3DDiff | 333530.8 | 145.2 | 233 | -60 | -44 | -0.32 | 217.4 | 1.5 | 11 | 8059 | 7977 | -220 | 157.5 | 181 | 2.31 | -0.8 | 0.017 | 1.161 | -0.068 | -1.196 | 215 | 8000 | 29.83 | GPS1 | MMB |  | 83.8 | 234 | 234 | 0.004 | 0 | 12152 | ENR |  |  | AP | GPS | ALT | 0.1 | 2 | 0.1 |  | 207 |  | 6 | 7 | -4.3 | 8.7 | 9181 | 53.8 | 182 | 040007FF N N 1 | 040007FF 1 | 2113 | ALT | 177 | 6 | 26.5 | 79 | 2410 | 23.3 | 14.4 | 13.4 | 2 | 9.4 | 17 | -26 | 338 | 354 | 337 | 365 | 1440 | 1385 | 1475 | 1395 | 67
2018-05-02 | 15:39 | 20:39 | -05:00 | 37.1751 | -98.4831 | 8185 | 3DDiff | 333531.7 | 145 | 233 | -60 | -44 | 0.32 | 217.4 | 1.5 | 11 | 8067 | 7978 | 47 | 158.2 | 181 | 2.13 | -1.86 | 0.039 | 0.987 | -0.078 | -0.931 | 215 | 8000 | 29.83 | GPS1 | MMB |  | 83.8 | 234 | 234 | 0.004 | 0 | 12152 | ENR |  |  | AP | GPS | ALT | 0.1 | 2.4 | 0.1 |  | 142 |  | 11 | 6 | -4.3 | 8.7 | 9181 | 53.7 | 182 | 040007FF N N 1 | 040007FF 1 | 2113 | ALT | 177 | 6 | 26.4 | 79 | 2390 | 23.3 | 14.4 | 13.4 | 2 | 9.4 | 17 | -26 | 338 | 354 | 337 | 365 | 1440 | 1385 | 1475 | 1395 | 67
2018-05-02 | 15:39 | 20:39 | -05:00 | 37.1747 | -98.4838 | 8186 | 3DDiff | 333532.7 | 144.8 | 235 | -60 | -44 | 0.35 | 219.4 | 1.5 | 11 | 8068 | 7982 | 6 | 157.6 | 181 | 1.5 | 1.38 | 0.013 | 0.921 | -0.071 | -0.944 | 215 | 8000 | 29.83 | GPS1 | MMB |  | 83.7 | 234 | 234 | 0.004 | 0 | 12152 | ENR |  |  | AP | GPS | ALT | 0.1 | 2.1 | 0.2 |  | 125.1 |  | 6 | 3 | -4.3 | 8.7 | 9190 | 53.4 | 182 | 040007FF N N 1 | 040007FF 1 | 2113 | ALT | 177 | 6 | 26.7 | 79 | 2380 | 23.3 | 14.4 | 13.4 | 2 | 9.3 | 17 | -26 | 338 | 354 | 337 | 365 | 1440 | 1385 | 1475 | 1395 | 67
2018-05-02 | 15:39 | 20:39 | -05:00 | 37.1743 | -98.4844 | 8186 | 3DDiff | 333533.7 | 144.8 | 234 | -60 | -44 | -0.46 | 219.3 | 1.5 | 11 | 8060 | 7979 | -74 | 156.4 | 179 | 2.04 | 2.11 | 0.019 | 1.182 | -0.11 | -0.986 | 215 | 8000 | 29.83 | GPS1 | MMB |  | 83.7 | 234 | 234 | 0.004 | 0 | 12152 | ENR |  |  | AP | GPS | ALT | 0.2 | 1.9 | 0.2 |  | 199 |  | -2 | 9 | -4.3 | 8.7 | 9191 | 53.2 | 183 | 040007FF N N 1 | 040007FF 1 | 2113 | ALT | 177 | 6 | 26.8 | 79 | 2380 | 23.3 | 14.3 | 13.4 | 2 | 9.3 | 17 | -26 | 338 | 354 | 337 | 365 | 1440 | 1385 | 1475 | 1395 | 66
2018-05-02 | 15:39 | 20:39 | -05:00 | 37.1739 | -98.4852 | 8189 | 3DDiff | 333534.8 | 145 | 234 | -60 | -44 | 1.87 | 218.5 | 1.5 | 11 | 8061 | 7977 | -86 | 155.5 | 178 | 1.23 | -0.86 | 0.026 | 1.144 | -0.005 | -0.909 | 215 | 8000 | 29.83 | GPS1 | MMB |  | 83.7 | 234 | 234 | 0.004 | 0 | 12152 | ENR |  |  | AP | GPS | ALT | 0.2 | 1.8 | 0.1 |  | 187.6 |  | -3 | 13 | -4.3 | 8.8 | 9191 | 52.9 | 183 | 040007FF N N 1 | 040007FF 1 | 2113 | ALT | 177 | 6 | 26.7 | 79 | 2380 | 23.3 | 14.3 | 13.4 | 2 | 9.2 | 17 | -26 | 338 | 354 | 337 | 365 | 1440 | 1385 | 1475 | 1395 | 66
2018-05-02 | 15:39 | 20:39 | -05:00 | 37.1735 | -98.4859 | 8198 | 3DDiff | 333535.8 | 145.3 | 233 | -60 | -44 | 3.44 | 216.4 | 1.5 | 11 | 8071 | 7979 | 391 | 154.4 | 177 | 0.83 | -0.4 | -0.055 | 0.943 | -0.018 | -0.659 | 215 | 8000 | 29.83 | GPS1 | MMB |  | 83.6 | 234 | 234 | 0.004 | 0 | 12152 | ENR |  |  | AP | GPS | ALT | 0.1 | 1.6 | 0 |  | 104.7 |  | 4 | 9 | -4.3 | 8.8 | 9195 | 52.6 | 183 | 040007FF N N 1 | 040007FF 1 | 2113 | ALT | 177 | 6 | 26.5 | 79 | 2370 | 23.2 | 14.4 | 13.4 | 2 | 9.2 | 17 | -26 | 338 | 354 | 337 | 365 | 1440 | 1385 | 1475 | 1395 | 66
2018-05-02 | 15:39 | 20:39 | -05:00 | 37.1731 | -98.4865 | 8207 | 3DDiff | 333536.7 | 145.6 | 234 | -61 | -44 | 2.94 | 217.6 | 1.5 | 11 | 8081 | 7988 | 229 | 153.3 | 176 | 0.15 | 0.13 | 0.054 | 0.653 | -0.058 | -1.079 | 215 | 8000 | 29.83 | GPS1 | MMB |  | 83.6 | 234 | 234 | 0.004 | 0 | 12152 | ENR |  |  | AP | GPS | ALT | 0.1 | 0.9 | 0.1 |  | 21.8 |  | 2 | 4 | -4.3 | 8.8 | 9211 | 52.4 | 183 | 040007FF N N 1 | 040007FF 1 | 2113 | ALT | 177 | 6 | 26.1 | 79 | 2380 | 23.3 | 14.4 | 13.4 | 2 | 9.2 | 17 | -26 | 338 | 354 | 337 | 365 | 1440 | 1385 | 1475 | 1395 | 66
2018-05-02 | 15:39 | 20:39 | -05:00 | 37.1727 | -98.4872 | 8211 | 3DDiff | 333537.7 | 145.9 | 233 | -61 | -44 | 0.66 | 215.4 | 1.5 | 11 | 8078 | 7990 | 392 | 152.2 | 175 | 0.31 | 0.4 | -0.026 | 1.143 | -0.164 | -0.976 | 215 | 8000 | 29.83 | GPS1 | MMB |  | 83.5 | 234 | 234 | 0.004 | 0 | 12152 | ENR |  |  | AP | GPS | ALT | 0.1 | 0.4 | 0.1 |  | 54.9 |  | -1 | 8 | -4.3 | 8.9 | 9218 | 52.1 | 183 | 040007FF N N 1 | 040007FF 1 | 2113 | ALT | 177 | 6 | 25.8 | 79 | 2400 | 23.4 | 14.4 | 13.4 | 2 | 9.3 | 17 | -26 | 338 | 354 | 337 | 365 | 1440 | 1385 | 1475 | 1395 | 66
2018-05-02 | 15:39 | 20:39 | -05:00 | 37.1723 | -98.4879 | 8214 | 3DDiff | 333538.7 | 146.1 | 234 | -61 | -44 | 1.09 | 217.2 | 1.5 | 11 | 8092 | 7999 | 358 | 154.3 | 177 | 0.3 | 0.07 | -0.025 | 0.686 | -0.089 | -0.913 | 215 | 8000 | 29.83 | GPS1 | MMB |  | 83.5 | 234 | 234 | 0.004 | 0 | 12152 | ENR |  |  | AP | GPS | ALT | 0 | 0 | 0 |  | -61.7 |  | 3 | 4 | -4.3 | 8.8 | 9221 | 51.8 | 182 | 040007FF N N 1 | 040007FF 1 | 2113 | ALT | 177 | 6 | 25.3 | 79 | 2420 | 23.5 | 14.4 | 13.4 | 2 | 9.4 | 17 | -26 | 338 | 354 | 337 | 365 | 1440 | 1385 | 1475 | 1395 | 66
2018-05-02 | 15:39 | 20:39 | -05:00 | 37.1719 | -98.4886 | 8214 | 3DDiff | 333539.7 | 146.3 | 235 | -61 | -44 | -0.34 | 217.8 | 1.5 | 11 | 8091 | 8003 | 286 | 157 | 180 | 0.58 | 0.99 | 0.028 | 1.063 | -0.14 | -1.135 | 215 | 8000 | 29.83 | GPS1 | MMB |  | 83.5 | 234 | 234 | 0.004 | 0 | 12152 | ENR |  |  | AP | GPS | ALT | 0.1 | -0.2 | 0.1 |  | -49.6 |  | 0 | 1 | -4.3 | 8.7 | 9214 | 51.5 | 182 | 040007FF N N 1 | 040007FF 1 | 2113 | ALT | 177 | 6 | 25.2 | 79 | 2420 | 23.4 | 14.4 | 13.4 | 2 | 9.4 | 17 | -26 | 338 | 354 | 338 | 366 | 1440 | 1385 | 1475 | 1395 | 67
2018-05-02 | 15:39 | 20:39 | -05:00 | 37.1715 | -98.4892 | 8211 | 3DDiff | 333540.7 | 146.4 | 235 | -61 | -44 | -1.16 | 218.4 | 1.5 | 11 | 8089 | 8004 | 84 | 158.9 | 182 | 0.33 | -0.2 | 0.014 | 1.076 | -0.128 | -1.113 | 215 | 8000 | 29.83 | GPS1 | MMB |  | 83.4 | 234 | 234 | 0.004 | 0 | 12152 | ENR |  |  | AP | GPS | ALT | 0 | 0 | 0 |  | -36.7 |  | 0 | 4 | -4.3 | 8.6 | 9212 | 51.2 | 182 | 040007FF N N 1 | 040007FF 1 | 2113 | ALT | 177 | 6 | 25.4 | 79 | 2400 | 23.3 | 14.4 | 13.4 | 2 | 9.4 | 17 | -26 | 338 | 354 | 338 | 366 | 1440 | 1385 | 1475 | 1395 | 67
2018-05-02 | 15:39 | 20:39 | -05:00 | 37.1711 | -98.4899 | 8208 | 3DDiff | 333541.7 | 146.5 | 234 | -61 | -44 | -1.08 | 218 | 1.5 | 11 | 8083 | 8002 | -61 | 160.1 | 184 | 0.36 | 1.48 | -0.037 | 1.092 | -0.096 | -0.969 | 215 | 8000 | 29.83 | GPS1 | MMB |  | 83.4 | 234 | 234 | 0.004 | 0 | 12152 | ENR |  |  | AP | GPS | ALT | 0 | 0.4 | 0 |  | 11.8 |  | -3 | 8 | -4.3 | 8.7 | 9211 | 50.9 | 182 | 040007FF N N 1 | 040007FF 1 | 2113 | ALT | 177 | 6 | 25.8 | 79 | 2390 | 23.2 | 14.4 | 13.4 | 2 | 9.3 | 17 | -26 | 338 | 354 | 338 | 366 | 1440 | 1385 | 1475 | 1395 | 66
2018-05-02 | 15:39 | 20:39 | -05:00 | 37.1708 | -98.4906 | 8206 | 3DDiff | 333542.6 | 146.8 | 234 | -61 | -44 | -0.58 | 217.3 | 1.5 | 11 | 8081 | 8000 | -162 | 160.8 | 184 | 0.47 | -0.78 | 0.041 | 1.091 | -0.085 | -0.973 | 215 | 8000 | 29.83 | GPS1 | MMB |  | 83.3 | 234 | 234 | 0.004 | 0 | 12152 | ENR |  |  | AP | GPS | ALT | 0 | 0.5 | -0.1 |  | 30.3 |  | 0 | 8 | -4.3 | 8.7 | 9209 | 50.7 | 182 | 040007FF N N 1 | 040007FF 1 | 2113 | ALT | 177 | 6 | 25.7 | 79 | 2390 | 23.2 | 14.3 | 13.4 | 2 | 9.2 | 17 | -26 | 338 | 354 | 338 | 366 | 1440 | 1385 | 1475 | 1395 | 66
2018-05-02 | 15:39 | 20:39 | -05:00 | 37.1704 | -98.4913 | 8205 | 3DDiff | 333543.6 | 146.9 | 234 | -61 | -44 | -0.14 | 217.2 | 1.5 | 11 | 8084 | 7998 | 31 | 160.9 | 184 | 0.57 | -0.27 | -0.007 | 0.92 | -0.086 | -0.928 | 215 | 8000 | 29.83 | GPS1 | MMB |  | 83.3 | 234 | 234 | 0.004 | 0 | 12152 | ENR |  |  | AP | GPS | ALT | -0.1 | 0.5 | -0.2 |  | 2.3 |  | 1 | 4 | -4.3 | 8.7 | 9205 | 50.5 | 183 | 040007FF N N 1 | 040007FF 1 | 2113 | ALT | 177 | 6 | 25.6 | 78 | 2390 | 23.3 | 14.4 | 13.4 | 2 | 9.2 | 17 | -26 | 338 | 354 | 338 | 366 | 1440 | 1380 | 1475 | 1395 | 66
2018-05-02 | 15:39 | 20:39 | -05:00 | 37.17 | -98.492 | 8204 | 3DDiff | 333544.6 | 147.1 | 235 | -62 | -44 | -0.83 | 217.7 | 1.5 | 11 | 8082 | 7999 | -148 | 160.5 | 184 | 0.61 | -0.32 | 0.061 | 0.941 | -0.113 | -1.123 | 215 | 8000 | 29.83 | GPS1 | MMB |  | 83.3 | 234 | 234 | 0.004 | 0 | 12152 | ENR |  |  | AP | GPS | ALT | -0.1 | 0.5 | -0.2 |  | 22.4 |  | 0 | 3 | -4.3 | 8.6 | 9204 | 50.3 | 183 | 040007FF N N 1 | 040007FF 1 | 2113 | ALT | 177 | 6 | 25.7 | 78 | 2390 | 23.5 | 14.4 | 13.4 | 2 | 9.2 | 17 | -26 | 338 | 354 | 338 | 366 | 1440 | 1380 | 1475 | 1395 | 66
2018-05-02 | 15:39 | 20:39 | -05:00 | 37.1695 | -98.4927 | 8201 | 3DDiff | 333545.7 | 147.2 | 234 | -62 | -44 | -0.5 | 216.9 | 1.5 | 11 | 8079 | 7995 | -35 | 159.9 | 183 | 1.15 | -0.62 | -0.023 | 1.239 | -0.088 | -0.9 | 215 | 8000 | 29.83 | GPS1 | MMB |  | 83.2 | 234 | 234 | 0.004 | 0 | 12152 | ENR |  |  | AP | GPS | ALT | -0.2 | 0.8 | -0.2 |  | 50.8 |  | 2 | 11 | -4.3 | 8.6 | 9197 | 50.2 | 183 | 040007FF N N 1 | 040007FF 1 | 2113 | ALT | 177 | 6 | 25.5 | 79 | 2390 | 23.6 | 14.4 | 13.4 | 2 | 9.3 | 17 | -26 | 338 | 354 | 338 | 366 | 1445 | 1380 | 1475 | 1395 | 66
2018-05-02 | 15:39 | 20:39 | -05:00 | 37.1692 | -98.4934 | 8203 | 3DDiff | 333546.6 | 147.2 | 235 | -62 | -44 | 1.19 | 217.9 | 1.5 | 11 | 8082 | 7997 | -56 | 159 | 182 | 0.44 | -0.83 | 0.018 | 0.958 | -0.045 | -0.949 | 215 | 8000 | 29.83 | GPS1 | MMB |  | 83.2 | 234 | 234 | 0.004 | 0 | 12152 | ENR |  |  | AP | GPS | ALT | -0.2 | 0.8 | -0.2 |  | 16.5 |  | 4 | 6 | -4.3 | 8.6 | 9194 | 50.1 | 183 | 040007FF N N 1 | 040007FF 1 | 2113 | ALT | 177 | 6 | 25.5 | 79 | 2390 | 23.6 | 14.4 | 13.4 | 2 | 9.3 | 17 | -26 | 338 | 354 | 338 | 366 | 1445 | 1380 | 1475 | 1395 | 66
2018-05-02 | 15:39 | 20:39 | -05:00 | 37.1688 | -98.4941 | 8207 | 3DDiff | 333547.7 | 147.3 | 234 | -62 | -44 | 0.77 | 217.5 | 1.5 | 11 | 8079 | 7996 | 13 | 158.4 | 182 | 0.11 | 0.55 | 0.002 | 0.94 | -0.109 | -1.089 | 215 | 8000 | 29.83 | GPS1 | MMB |  | 83.1 | 234 | 234 | 0.004 | 0 | 12152 | ENR |  |  | AP | GPS | ALT | -0.2 | 0.5 | -0.2 |  | 40.3 |  | 1 | 5 | -4.3 | 8.6 | 9193 | 50.1 | 183 | 040007FF N N 1 | 040007FF 1 | 2113 | ALT | 177 | 6 | 25.9 | 78 | 2390 | 23.5 | 14.4 | 13.4 | 2 | 9.4 | 17 | -26 | 338 | 354 | 338 | 366 | 1445 | 1380 | 1475 | 1395 | 66
2018-05-02 | 15:39 | 20:39 | -05:00 | 37.1684 | -98.4948 | 8208 | 3DDiff | 333548.7 | 147.4 | 234 | -62 | -44 | 0.02 | 217.6 | 1.5 | 11 | 8080 | 7996 | 1 | 157.5 | 181 | 0.06 | 0.57 | 0.022 | 0.938 | -0.124 | -1.034 | 215 | 8000 | 29.83 | GPS1 | MMB |  | 83.1 | 234 | 234 | 0.004 | 0 | 12152 | ENR |  |  | AP | GPS | ALT | -0.2 | 0.4 | -0.2 |  | 38.9 |  | -4 | 7 | -4.3 | 8.6 | 9197 | 50 | 183 | 040007FF N N 1 | 040007FF 1 | 2113 | ALT | 177 | 6 | 26.4 | 78 | 2390 | 23.4 | 14.4 | 13.4 | 2 | 9.4 | 17 | -26 | 338 | 354 | 338 | 366 | 1445 | 1380 | 1475 | 1395 | 67
2018-05-02 | 15:39 | 20:39 | -05:00 | 37.168 | -98.4955 | 8207 | 3DDiff | 333549.7 | 147.4 | 235 | -62 | -44 | -0.26 | 218.3 | 1.5 | 11 | 8080 | 7996 | -42 | 157.8 | 181 | -0.2 | -1.42 | -0.016 | 1.05 | -0.118 | -1.014 | 215 | 8000 | 29.83 | GPS1 | MMB |  | 83.1 | 234 | 234 | 0 | 0 | 12152 | ENR |  |  | AP | GPS | ALT | -0.2 | 0.3 | -0.2 |  | 28.2 |  | 0 | 6 | -4.3 | 8.6 | 9200 | 49.9 | 182 | 040007FF N N 1 | 040007FF 1 | 2113 | ALT | 177 | 6 | 26.7 | 79 | 2400 | 23.3 | 14.4 | 13.4 | 2 | 9.4 | 17 | -26 | 338 | 354 | 338 | 366 | 1445 | 1380 | 1475 | 1395 | 67
2018-05-02 | 15:39 | 20:39 | -05:00 | 37.1676 | -98.4962 | 8208 | 3DDiff | 333550.7 | 147.4 | 234 | -62 | -44 | 0.11 | 217.8 | 1.5 | 11 | 8082 | 7996 | 82 | 158.3 | 182 | -0.14 | -0.1 | -0.005 | 0.989 | -0.091 | -1.063 | 215 | 8000 | 29.83 | GPS1 | MMB |  | 83 | 234 | 234 | 0 | 0 | 12152 | ENR |  |  | AP | GPS | ALT | -0.2 | 0.1 | -0.3 |  | 27 |  | 1 | 7 | -4.3 | 8.7 | 9202 | 49.9 | 182 | 040007FF N N 1 | 040007FF 1 | 2113 | ALT | 177 | 6 | 27 | 79 | 2400 | 23.3 | 14.3 | 13.4 | 2 | 9.3 | 17 | -26 | 338 | 354 | 338 | 366 | 1445 | 1380 | 1475 | 1395 | 66
2018-05-02 | 15:39 | 20:39 | -05:00 | 37.1672 | -98.4968 | 8208 | 3DDiff | 333551.6 | 147.3 | 235 | -62 | -44 | -0.1 | 218.8 | 1.5 | 11 | 8083 | 7998 | -4 | 158.2 | 181 | -0.47 | -0.19 | 0.082 | 0.928 | -0.1 | -1.023 | 215 | 8000 | 29.83 | GPS1 | MMB |  | 83 | 234 | 234 | 0 | 0 | 12152 | ENR |  |  | AP | GPS | ALT | -0.3 | -0.2 | -0.3 |  | 9.1 |  | -1 | 3 | -4.3 | 8.7 | 9211 | 49.8 | 182 | 040007FF N N 1 | 040007FF 1 | 2113 | ALT | 178 | 6 | 27.2 | 79 | 2390 | 23.3 | 14.5 | 13.4 | 2 | 9.3 | 17 | -26 | 338 | 355 | 338 | 366 | 1445 | 1380 | 1475 | 1395 | 66
2018-05-02 | 15:39 | 20:39 | -05:00 | 37.1668 | -98.4976 | 8207 | 3DDiff | 333552.7 | 147.3 | 235 | -62 | -44 | -0.29 | 219.3 | 1.5 | 11 | 8079 | 7996 | -22 | 158.5 | 182 | -0.27 | -0.53 | 0.027 | 1.084 | -0.115 | -0.99 | 215 | 8000 | 29.83 | GPS1 | MMB |  | 82.9 | 234 | 234 | 0 | 0 | 12152 | ENR |  |  | AP | GPS | ALT | -0.3 | -0.3 | -0.3 |  | 44.7 |  | 1 | 6 | -4.3 | 8.8 | 9215 | 49.8 | 183 | 040007FF N N 1 | 040007FF 1 | 2113 | ALT | 178 | 6 | 27.1 | 79 | 2400 | 23.3 | 14.3 | 13.4 | 2 | 9.3 | 17 | -26 | 338 | 355 | 338 | 366 | 1445 | 1380 | 1475 | 1395 | 66
2018-05-02 | 15:39 | 20:39 | -05:00 | 37.1664 | -98.4982 | 8207 | 3DDiff | 333553.6 | 147.2 | 235 | -62 | -44 | 0.34 | 219.2 | 1.5 | 11 | 8083 | 7997 | 75 | 159.6 | 183 | -0.18 | -1.01 | 0.012 | 0.936 | -0.085 | -0.987 | 215 | 8000 | 29.83 | GPS1 | MMB |  | 82.9 | 234 | 234 | 0 | 0 | 12152 | ENR |  |  | AP | GPS | ALT | -0.3 | -0.2 | -0.3 |  | 13.8 |  | 4 | 7 | -4.3 | 8.8 | 9221 | 49.7 | 183 | 040007FF N N 1 | 040007FF 1 | 2113 | ALT | 178 | 6 | 26.9 | 80 | 2400 | 23.2 | 14.4 | 13.4 | 2 | 9.3 | 17 | -26 | 338 | 355 | 338 | 366 | 1445 | 1385 | 1475 | 1395 | 66
2018-05-02 | 15:39 | 20:39 | -05:00 | 37.166 | -98.499 | 8208 | 3DDiff | 333554.7 | 147 | 234 | -62 | -44 | 0.02 | 217.9 | 1.5 | 11 | 8084 | 7998 | 105 | 160.1 | 184 | 0.51 | -1.09 | -0.012 | 1.236 | -0.119 | -1.088 | 215 | 8000 | 29.83 | GPS1 | MMB |  | 82.8 | 234 | 234 | 0 | 0 | 12152 | ENR |  |  | AP | GPS | ALT | -0.3 | 0 | -0.3 |  | 8.2 |  | 5 | 6 | -4.3 | 8.9 | 9229 | 49.6 | 183 | 040007FF N N 1 | 040007FF 1 | 2113 | ALT | 178 | 6 | 26.8 | 80 | 2400 | 23.2 | 14.4 | 13.4 | 2 | 9.3 | 17 | -26 | 338 | 355 | 338 | 366 | 1445 | 1385 | 1475 | 1395 | 66
2018-05-02 | 15:39 | 20:39 | -05:00 | 37.1656 | -98.4996 | 8210 | 3DDiff | 333555.6 | 146.8 | 235 | -61 | -44 | 0.59 | 219 | 1.5 | 11 | 8091 | 8003 | 92 | 159.9 | 183 | 0.07 | 0.95 | -0.036 | 0.825 | -0.082 | -1.039 | 215 | 8000 | 29.83 | GPS1 | MMB |  | 82.8 | 234 | 234 | 0 | 0 | 12152 | ENR |  |  | AP | GPS | ALT | -0.3 | 0.1 | -0.3 |  | -61.2 |  | 1 | 3 | -4.3 | 9 | 9242 | 49.6 | 183 | 040007FF N N 1 | 040007FF 1 | 2113 | ALT | 178 | 6 | 26.8 | 80 | 2390 | 23.2 | 14.4 | 13.4 | 2 | 9.4 | 17 | -26 | 339 | 355 | 338 | 366 | 1445 | 1385 | 1475 | 1395 | 67
2018-05-02 | 15:39 | 20:39 | -05:00 | 37.1652 | -98.5003 | 8209 | 3DDiff | 333556.7 | 146.6 | 236 | -61 | -44 | -0.5 | 220.1 | 1.5 | 11 | 8090 | 8004 | 36 | 159.2 | 183 | 0.63 | -0.08 | 0.031 | 0.957 | -0.136 | -0.906 | 215 | 8000 | 29.83 | GPS1 | MMB |  | 82.8 | 234 | 234 | 0 | 0 | 12152 | ENR |  |  | AP | GPS | ALT | -0.3 | 0 | -0.3 |  | -44.6 |  | -1 | 1 | -4.3 | 9.1 | 9257 | 49.5 | 183 | 040007FF N N 1 | 040007FF 1 | 2113 | ALT | 178 | 6 | 26.5 | 80 | 2390 | 23.2 | 14.3 | 13.4 | 2 | 9.4 | 17 | -26 | 339 | 355 | 338 | 366 | 1445 | 1385 | 1475 | 1395 | 67
2018-05-02 | 15:39 | 20:39 | -05:00 | 37.1648 | -98.501 | 8207 | 3DDiff | 333557.7 | 146.2 | 233 | -61 | -43 | -0.42 | 217.6 | 1.5 | 11 | 8080 | 8000 | 13 | 158.9 | 182 | 0.75 | 0.2 | -0.077 | 1.221 | -0.1 | -0.92 | 215 | 8000 | 29.83 | GPS1 | MMB |  | 82.7 | 234 | 234 | 0 | 0 | 12152 | ENR |  |  | AP | GPS | ALT | -0.3 | 0.2 | -0.4 |  | 42.6 |  | -1 | 7 | -4.3 | 9.2 | 9262 | 49.5 | 184 | 040007FF N N 1 | 040007FF 1 | 2113 | ALT | 178 | 6 | 26.2 | 80 | 2390 | 23.2 | 14.4 | 13.4 | 2 | 9.4 | 17 | -26 | 339 | 355 | 338 | 366 | 1445 | 1385 | 1480 | 1395 | 67
2018-05-02 | 15:39 | 20:39 | -05:00 | 37.1644 | -98.5017 | 8209 | 3DDiff | 333558.6 | 145.9 | 234 | -61 | -43 | 1.45 | 217.9 | 1.5 | 11 | 8084 | 8002 | -124 | 158.4 | 182 | 0.4 | 1.79 | -0.027 | 0.887 | -0.037 | -0.829 | 215 | 8000 | 29.83 | GPS1 | MMB |  | 82.7 | 234 | 234 | -0.004 | 0 | 12152 | ENR |  |  | AP | GPS | ALT | -0.4 | 0.5 | -0.4 |  | -9.5 |  | -8 | 8 | -4.3 | 9.3 | 9275 | 49.4 | 184 | 040007FF N N 1 | 040007FF 1 | 2113 | ALT | 178 | 6 | 25.7 | 79 | 2390 | 23.2 | 14.4 | 13.4 | 2 | 9.4 | 17 | -26 | 339 | 355 | 338 | 366 | 1440 | 1385 | 1480 | 1395 | 67
2018-05-02 | 15:39 | 20:39 | -05:00 | 37.164 | -98.5024 | 8213 | 3DDiff | 333559.7 | 145.7 | 234 | -61 | -43 | 1.59 | 217.9 | 1.5 | 11 | 8084 | 8000 | -22 | 156.9 | 180 | 0.89 | 0.59 | 0.007 | 1.08 | -0.076 | -0.798 | 215 | 8000 | 29.83 | GPS1 | MMB |  | 82.6 | 234 | 234 | -0.004 | 0 | 12152 | ENR |  |  | AP | GPS | ALT | -0.4 | 0.6 | -0.5 |  | 6.6 |  | -9 | 5 | -4.3 | 9.3 | 9282 | 49.4 | 184 | 040007FF N N 1 | 040007FF 1 | 2113 | ALT | 178 | 6 | 25.5 | 79 | 2380 | 23.2 | 14.4 | 13.4 | 2 | 9.4 | 17 | -26 | 339 | 355 | 338 | 366 | 1440 | 1385 | 1480 | 1395 | 67
2018-05-02 | 15:39 | 20:39 | -05:00 | 37.1637 | -98.5031 | 8217 | 3DDiff | 333560.6 | 145.5 | 235 | -61 | -43 | 1.16 | 218.4 | 1.5 | 11 | 8092 | 8003 | 157 | 155.1 | 178 | 0.63 | -0.82 | -0.021 | 1.236 | -0.079 | -1.012 | 215 | 8000 | 29.83 | GPS1 | MMB |  | 82.6 | 234 | 234 | -0.004 | 0 | 12152 | ENR |  |  | AP | GPS | ALT | -0.5 | 0.6 | -0.6 |  | -54.1 |  | -2 | 2 | -4.3 | 9.4 | 9292 | 49.4 | 184 | 040007FF N N 1 | 040007FF 1 | 2113 | ALT | 178 | 6 | 25.4 | 79 | 2370 | 23.3 | 14.4 | 13.4 | 2 | 9.3 | 17 | -26 | 339 | 355 | 338 | 366 | 1440 | 1380 | 1480 | 1395 | 67
2018-05-02 | 15:39 | 20:39 | -05:00 | 37.1633 | -98.5038 | 8221 | 3DDiff | 333561.7 | 145.3 | 235 | -61 | -43 | 1.36 | 217.7 | 1.5 | 11 | 8089 | 8005 | 74 | 154.6 | 178 | 0.47 | -1.38 | 0.051 | 1.086 | -0.084 | -0.889 | 215 | 8000 | 29.83 | GPS1 | MMB |  | 82.6 | 234 | 234 | -0.004 | 0 | 12152 | ENR |  |  | AP | GPS | ALT | -0.6 | 0.4 | -0.6 |  | -38.9 |  | 1 | 2 | -4.3 | 9.4 | 9296 | 49.4 | 184 | 040007FF N N 1 | 040007FF 1 | 2113 | ALT | 178 | 6 | 25.6 | 79 | 2380 | 23.4 | 14.3 | 13.4 | 2 | 9.3 | 17 | -26 | 339 | 355 | 338 | 366 | 1440 | 1380 | 1475 | 1395 | 66
2018-05-02 | 15:39 | 20:39 | -05:00 | 37.1629 | -98.5044 | 8226 | 3DDiff | 333562.6 | 145.1 | 234 | -61 | -43 | 1.34 | 216.7 | 1.5 | 11 | 8095 | 8006 | 269 | 155.2 | 178 | 0.51 | 0.04 | -0.003 | 0.836 | -0.091 | -1.029 | 215 | 8000 | 29.83 | GPS1 | MMB |  | 82.5 | 234 | 234 | -0.004 | 0 | 12152 | ENR |  |  | AP | GPS | ALT | -0.6 | 0.2 | -0.6 |  | -83.9 |  | -1 | 4 | -4.3 | 9.3 | 9289 | 49.4 | 183 | 040007FF N N 1 | 040007FF 1 | 2113 | ALT | 178 | 6 | 26.1 | 79 | 2390 | 23.3 | 14.4 | 13.4 | 2 | 9.3 | 17 | -26 | 339 | 355 | 338 | 366 | 1440 | 1380 | 1475 | 1395 | 66
2018-05-02 | 15:39 | 20:39 | -05:00 | 37.1625 | -98.5051 | 8229 | 3DDiff | 333563.6 | 145.1 | 235 | -61 | -43 | 0.92 | 217.1 | 1.5 | 11 | 8101 | 8012 | 227 | 155.5 | 178 | 0.85 | -0.13 | -0.038 | 0.982 | -0.106 | -0.969 | 215 | 8000 | 29.83 | GPS1 | MMB |  | 82.5 | 234 | 234 | -0.004 | 0 | 12152 | ENR |  |  | AP | GPS | ALT | -0.6 | 0.2 | -0.5 |  | -134.7 |  | -2 | 1 | -4.3 | 9.3 | 9289 | 49.4 | 183 | 040007FF N N 1 | 040007FF 1 | 2113 | ALT | 178 | 6 | 26.4 | 79 | 2380 | 23.2 | 14.4 | 13.4 | 2 | 9.3 | 17 | -26 | 339 | 355 | 338 | 366 | 1440 | 1380 | 1475 | 1395 | 66
2018-05-02 | 15:39 | 20:39 | -05:00 | 37.1621 | -98.5058 | 8232 | 3DDiff | 333564.7 | 145.1 | 235 | -61 | -43 | 0.79 | 218 | 1.5 | 11 | 8108 | 8017 | 289 | 154.2 | 177 | -0.03 | -0.79 | 0.037 | 0.782 | -0.077 | -1.055 | 215 | 8000 | 29.83 | GPS1 | MMB |  | 82.4 | 234 | 234 | -0.008 | 0 | 12152 | ENR |  |  | AP | GPS | ALT | -0.6 | -0.1 | -0.5 |  | -184.1 |  | -1 | 0 | -4.3 | 9.2 | 9294 | 49.4 | 183 | 040007FF N N 1 | 040007FF 1 | 2113 | ALT | 178 | 6 | 26.6 | 79 | 2370 | 23.2 | 14.4 | 13.4 | 2 | 9.3 | 17 | -26 | 339 | 355 | 338 | 366 | 1440 | 1380 | 1475 | 1395 | 66
2018-05-02 | 15:39 | 20:39 | -05:00 | 37.1617 | -98.5065 | 8232 | 3DDiff | 333565.7 | 145.2 | 234 | -61 | -43 | 0.05 | 216.8 | 1.5 | 11 | 8103 | 8019 | 140 | 153.2 | 176 | -0.59 | -0.36 | -0.044 | 1.106 | -0.101 | -0.899 | 215 | 8000 | 29.83 | GPS1 | MMB |  | 82.4 | 234 | 234 | -0.008 | 0 | 12152 | ENR |  |  | AP | GPS | ALT | -0.5 | -0.3 | -0.5 |  | -147.9 |  | -2 | 4 | -4.3 | 9.2 | 9296 | 49.4 | 183 | 040007FF N N 1 | 040007FF 1 | 2113 | ALT | 178 | 6 | 26.5 | 79 | 2390 | 23.2 | 14.3 | 13.4 | 2 | 9.3 | 17 | -26 | 339 | 354 | 338 | 366 | 1440 | 1380 | 1475 | 1395 | 66
2018-05-02 | 15:39 | 20:39 | -05:00 | 37.1613 | -98.5072 | 8232 | 3DDiff | 333566.7 | 145.5 | 235 | -61 | -44 | 0.09 | 218.1 | 1.5 | 11 | 8110 | 8023 | 115 | 155.8 | 179 | -0.68 | -1.2 | 0.023 | 0.889 | -0.076 | -1.122 | 215 | 8000 | 29.83 | GPS1 | MMB |  | 82.4 | 234 | 234 | -0.008 | 0 | 12152 | ENR |  |  | AP | GPS | ALT | -0.5 | -0.9 | -0.4 |  | -212.2 |  | 2 | -1 | -4.3 | 9.1 | 9283 | 49.4 | 182 | 040007FF N N 1 | 040007FF 1 | 2113 | ALT | 178 | 6 | 25.9 | 79 | 2430 | 23.3 | 14.4 | 13.4 | 2 | 9.4 | 17 | -26 | 339 | 354 | 338 | 366 | 1440 | 1385 | 1475 | 1395 | 66
2018-05-02 | 15:39 | 20:39 | -05:00 | 37.1609 | -98.5078 | 8231 | 3DDiff | 333567.6 | 145.8 | 234 | -61 | -44 | -0.64 | 216.5 | 1.5 | 11 | 8103 | 8022 | -59 | 158.1 | 181 | -0.88 | -1.2 | -0.087 | 0.744 | -0.128 | -1.004 | 215 | 8000 | 29.83 | GPS1 | MMB |  | 82.3 | 234 | 234 | -0.008 | 0 | 12152 | ENR |  |  | AP | GPS | ALT | -0.4 | -1.1 | -0.4 |  | -150.2 |  | 1 | 1 | -4.3 | 9 | 9269 | 49.3 | 182 | 040007FF N N 1 | 040007FF 1 | 2113 | ALT | 178 | 6 | 25.8 | 79 | 2410 | 23.3 | 14.4 | 13.4 | 2 | 9.4 | 17 | -26 | 339 | 354 | 338 | 366 | 1440 | 1385 | 1475 | 1395 | 67
2018-05-02 | 15:39 | 20:39 | -05:00 | 37.1605 | -98.5086 | 8226 | 3DDiff | 333568.7 | 146.2 | 236 | -61 | -44 | -0.99 | 219.7 | 1.5 | 11 | 8110 | 8024 | -144 | 159.8 | 183 | -0.85 | -0.91 | 0.049 | 0.864 | -0.09 | -0.882 | 215 | 8000 | 29.83 | GPS1 | MMB |  | 82.3 | 234 | 234 | -0.008 | 0 | 12152 | ENR |  |  | AP | GPS | ALT | -0.4 | -1 | -0.3 |  | -218.5 |  | 8 | 3 | -4.3 | 8.9 | 9264 | 49.3 | 182 | 020007FF N N 1 | 020007FF 1 | 2113 | ALT | 178 | 6 | 25.8 | 79 | 2400 | 23.2 | 14.3 | 13.4 | 2 | 9.5 | 17 | -26 | 339 | 354 | 338 | 366 | 1440 | 1385 | 1475 | 1395 | 67
2018-05-02 | 15:39 | 20:39 | -05:00 | 37.1601 | -98.5093 | 8221 | 3DDiff | 333569.7 | 146.6 | 232 | -61 | -45 | -2.02 | 215.1 | 1.5 | 11 | 8088 | 8015 | -266 | 159.7 | 183 | -0.64 | 0.95 | -0.105 | 1.225 | -0.131 | -1.011 | 215 | 8000 | 29.83 | GPS1 | MMB |  | 82.2 | 234 | 234 | -0.008 | 0 | 12152 | ENR |  |  | AP | GPS | ALT | -0.3 | -0.8 | -0.2 |  | -25.8 |  | 4 | 7 | -4.3 | 8.9 | 9253 | 49.3 | 183 | 020007FF N N 1 | 020007FF 1 | 2113 | ALT | 178 | 6 | 25.9 | 79 | 2390 | 23.2 | 14.4 | 13.4 | 2 | 9.4 | 17 | -26 | 339 | 355 | 338 | 366 | 1440 | 1385 | 1475 | 1395 | 67
2018-05-02 | 15:39 | 20:39 | -05:00 | 37.1596 | -98.5101 | 8216 | 3DDiff | 333570.9 | 147.1 | 234 | -61 | -45 | -1.22 | 217.6 | 1.5 | 11 | 8101 | 8015 | -206 | 158.8 | 182 | -0.36 | -0.61 | 0.056 | 0.844 | -0.059 | -1.1 | 215 | 8000 | 29.83 | GPS1 | MMB |  | 82.2 | 234 | 234 | -0.008 | 0 | 12152 | ENR |  |  | AP | GPS | ALT | -0.2 | -0.6 | -0.1 |  | -136.4 |  | 4 | 5 | -4.3 | 8.9 | 9255 | 49.3 | 183 | 020007FF N N 1 | 020007FF 1 | 2113 | ALT | 178 | 6 | 26.1 | 79 | 2390 | 23.2 | 14.4 | 13.4 | 2 | 9.4 | 17 | -26 | 339 | 355 | 338 | 366 | 1440 | 1385 | 1475 | 1395 | 67
2018-05-02 | 15:39 | 20:39 | -05:00 | 37.1593 | -98.5106 | 8212 | 3DDiff | 333571.7 | 147.4 | 233 | -61 | -45 | -1.57 | 215.2 | 1.5 | 11 | 8083 | 8009 | -304 | 158.3 | 182 | -0.58 | -1.69 | -0.027 | 1.134 | -0.103 | -0.918 | 215 | 8000 | 29.83 | GPS1 | MMB |  | 82.2 | 234 | 234 | -0.008 | 0 | 12152 | ENR |  |  | AP | GPS | ALT | -0.1 | -0.4 | 0 |  | 13.8 |  | 8 | 11 | -4.3 | 8.9 | 9248 | 49.4 | 183 | 040007FF N N 1 | 040007FF 1 | 2113 | ALT | 178 | 6 | 26.1 | 79 | 2400 | 23.2 | 14.4 | 13.4 | 2 | 9.4 | 17 | -26 | 339 | 355 | 338 | 366 | 1440 | 1385 | 1475 | 1395 | 67
2018-05-02 | 15:39 | 20:39 | -05:00 | 37.1589 | -98.5113 | 8210 | 3DDiff | 333572.7 | 147.8 | 235 | -61 | -46 | -0.38 | 218.1 | 1.5 | 11 | 8092 | 8009 | -370 | 158.2 | 181 | -0.08 | -0.01 | 0.047 | 0.819 | -0.043 | -1.041 | 215 | 8000 | 29.83 | GPS1 | MMB |  | 82.1 | 234 | 234 | -0.008 | 0 | 12152 | ENR |  |  | AP | GPS | ALT | 0 | -0.2 | 0.1 |  | -85.5 |  | 7 | 6 | -4.3 | 8.9 | 9244 | 49.4 | 182 | 040007FF N N 1 | 040007FF 1 | 2113 | ALT | 178 | 6 | 26 | 78 | 2400 | 23.2 | 14.4 | 13.4 | 2 | 9.4 | 17 | -26 | 339 | 355 | 338 | 366 | 1440 | 1385 | 1475 | 1395 | 67
2018-05-02 | 15:39 | 20:39 | -05:00 | 37.1585 | -98.512 | 8208 | 3DDiff | 333573.6 | 148.1 | 233 | -61 | -46 | -0.53 | 216.7 | 1.5 | 11 | 8085 | 8002 | 30 | 156.8 | 180 | -0.49 | -0.2 | -0.014 | 0.77 | -0.095 | -0.863 | 215 | 8000 | 29.83 | GPS1 | MMB |  | 82.1 | 234 | 234 | -0.004 | 0 | 12152 | ENR |  |  | AP | GPS | ALT | 0.1 | -0.2 | 0.2 |  | 15.7 |  | 4 | 11 | -4.3 | 8.9 | 9239 | 49.4 | 182 | 040007FF N N 1 | 040007FF 1 | 2113 | ALT | 178 | 6 | 26 | 78 | 2390 | 23.4 | 14.4 | 13.4 | 2 | 9.4 | 17 | -26 | 339 | 355 | 338 | 366 | 1440 | 1385 | 1475 | 1395 | 67
2018-05-02 | 15:39 | 20:39 | -05:00 | 37.1581 | -98.5127 | 8205 | 3DDiff | 333574.6 | 148.3 | 232 | -61 | -46 | -1.11 | 214.8 | 1.5 | 11 | 8077 | 8002 | -486 | 157.4 | 181 | 0.15 | 0.26 | 0.01 | 1.022 | -0.114 | -1.041 | 215 | 8000 | 29.83 | GPS1 | MMB |  | 82 | 234 | 234 | -0.004 | 0 | 12152 | ENR |  |  | AP | GPS | ALT | 0.2 | -0.1 | 0.3 |  | 34.7 |  | 2 | 4 | -4.3 | 8.9 | 9232 | 49.4 | 182 | 040007FF N N 1 | 040007FF 1 | 2113 | ALT | 178 | 6 | 25.6 | 79 | 2410 | 23.5 | 14.4 | 13.4 | 2 | 9.3 | 17 | -26 | 339 | 355 | 338 | 366 | 1440 | 1385 | 1475 | 1395 | 67
2018-05-02 | 15:39 | 20:39 | -05:00 | 37.1577 | -98.5134 | 8202 | 3DDiff | 333575.7 | 148.3 | 233 | -61 | -46 | 0.06 | 215.3 | 1.5 | 11 | 8085 | 7997 | 116 | 159.7 | 183 | 0.81 | -0.92 | 0.022 | 0.997 | -0.077 | -0.706 | 215 | 8000 | 29.83 | GPS1 | MMB |  | 82 | 234 | 234 | -0.004 | 0 | 12152 | ENR |  |  | AP | GPS | ALT | 0.3 | 0.4 | 0.3 |  | -7.5 |  | 10 | 6 | -4.3 | 8.8 | 9215 | 49.5 | 182 | 040007FF N N 1 | 040007FF 1 | 2113 | ALT | 178 | 6 | 25.5 | 79 | 2410 | 23.6 | 14.4 | 13.4 | 2 | 9.3 | 17 | -26 | 339 | 355 | 338 | 366 | 1440 | 1385 | 1475 | 1395 | 66
2018-05-02 | 15:39 | 20:39 | -05:00 | 37.1572 | -98.514 | 8204 | 3DDiff | 333576.7 | 148.3 | 233 | -61 | -46 | 0.85 | 215 | 1.5 | 11 | 8076 | 7998 | -312 | 161.1 | 185 | 0.05 | 1.56 | 0.01 | 0.902 | -0.055 | -0.944 | 215 | 8000 | 29.83 | GPS1 | MMB |  | 82 | 234 | 234 | -0.004 | 0 | 12152 | ENR |  |  | AP | GPS | ALT | 0.3 | 0.6 | 0.4 |  | 66.6 |  | 2 | 5 | -4.3 | 8.7 | 9209 | 49.5 | 182 | 020007FF N N 1 | 020007FF 1 | 2113 | ALT | 178 | 6 | 25.6 | 79 | 2400 | 23.6 | 14.4 | 13.4 | 2 | 9.3 | 17 | -26 | 339 | 355 | 338 | 366 | 1445 | 1385 | 1475 | 1395 | 66
2018-05-02 | 15:39 | 20:39 | -05:00 | 37.1568 | -98.5147 | 8206 | 3DDiff | 333577.7 | 148.3 | 234 | -61 | -46 | 0.66 | 217.1 | 1.5 | 11 | 8091 | 7997 | 237 | 161.9 | 186 | 0.52 | 0.35 | 0.032 | 1.066 | -0.093 | -1.01 | 215 | 8000 | 29.83 | GPS1 | MMB |  | 81.9 | 234 | 234 | -0.004 | 0 | 12152 | ENR |  |  | AP | GPS | ALT | 0.4 | 0.7 | 0.4 |  | -44.5 |  | -1 | 5 | -4.3 | 8.7 | 9209 | 49.5 | 181 | 040007FF N N 1 | 040007FF 1 | 2113 | ALT | 178 | 6 | 25.6 | 79 | 2410 | 23.4 | 14.4 | 13.4 | 2 | 9.3 | 17 | -26 | 339 | 355 | 338 | 366 | 1445 | 1385 | 1475 | 1395 | 66
2018-05-02 | 15:39 | 20:39 | -05:00 | 37.1564 | -98.5154 | 8209 | 3DDiff | 333578.7 | 148.4 | 233 | -61 | -46 | -0.09 | 216.7 | 1.5 | 11 | 8084 | 8001 | 152 | 161.4 | 185 | 1.07 | -0.95 | -0.024 | 0.758 | -0.13 | -1.34 | 215 | 8000 | 29.83 | GPS1 | MMB |  | 81.9 | 234 | 234 | -0.004 | 0 | 12152 | ENR |  |  | AP | GPS | ALT | 0.4 | 0.5 | 0.3 |  | 1 |  | 2 | 3 | -4.3 | 8.7 | 9212 | 49.6 | 182 | 040007FF N N 1 | 040007FF 1 | 2113 | ALT | 178 | 6 | 25.5 | 79 | 2400 | 23.3 | 14.4 | 13.4 | 2 | 9.4 | 17 | -26 | 339 | 355 | 338 | 366 | 1445 | 1385 | 1475 | 1395 | 67
2018-05-02 | 15:39 | 20:39 | -05:00 | 37.156 | -98.5161 | 8206 | 3DDiff | 333579.7 | 148.5 | 233 | -61 | -46 | -0.72 | 216.1 | 1.5 | 11 | 8083 | 8001 | -36 | 159.9 | 183 | 1.36 | 2.73 | -0.08 | 1.253 | -0.116 | -1.154 | 215 | 8000 | 29.83 | GPS1 | MMB |  | 81.8 | 234 | 234 | 0 | 0 | 12152 | ENR |  |  | AP | GPS | ALT | 0.3 | 0.7 | 0.3 |  | 8.3 |  | -2 | 8 | -4.3 | 8.7 | 9216 | 49.7 | 182 | 020007FF N N 1 | 020007FF 1 | 2113 | ALT | 178 | 6 | 25.4 | 79 | 2390 | 23.2 | 14.4 | 13.4 | 2 | 9.4 | 17 | -26 | 339 | 355 | 338 | 366 | 1445 | 1385 | 1475 | 1395 | 67
2018-05-02 | 15:39 | 20:39 | -05:00 | 37.1556 | -98.5168 | 8205 | 3DDiff | 333580.7 | 148.5 | 236 | -61 | -46 | -0.5 | 220.5 | 1.5 | 11 | 8097 | 8006 | 84 | 160.2 | 184 | 1.37 | -0.82 | 0.095 | 0.766 | -0.094 | -1.326 | 215 | 8000 | 29.83 | GPS1 | MMB |  | 81.8 | 234 | 234 | 0 | 0 | 12152 | ENR |  |  | AP | GPS | ALT | 0.3 | 1 | 0.3 |  | -104.1 |  | -1 | 1 | -4.3 | 8.7 | 9215 | 49.8 | 182 | 020007FF N N 1 | 020007FF 1 | 2113 | ALT | 178 | 6 | 25.7 | 79 | 2410 | 23.2 | 14.4 | 13.4 | 2 | 9.4 | 17 | -26 | 339 | 355 | 338 | 366 | 1445 | 1385 | 1475 | 1395 | 67
2018-05-02 | 15:39 | 20:39 | -05:00 | 37.1552 | -98.5175 | 8199 | 3DDiff | 333581.7 | 148.3 | 232 | -61 | -45 | -2.7 | 215.7 | 1.5 | 11 | 8073 | 7998 | -144 | 159.2 | 183 | 1.38 | -3 | -0.029 | 1.035 | -0.18 | -1.01 | 215 | 8000 | 29.83 | GPS1 | MMB |  | 81.7 | 234 | 234 | 0 | 0 | 12152 | ENR |  |  | AP | GPS | ALT | 0.3 | 1.2 | 0.2 |  | 91 |  | 10 | 5 | -4.3 | 8.6 | 9203 | 49.9 | 182 | 020007FF N N 1 | 020007FF 1 | 2113 | ALT | 178 | 5 | 25.6 | 79 | 2390 | 23.2 | 14.4 | 13.4 | 2 | 9.4 | 17 | -26 | 339 | 355 | 338 | 366 | 1445 | 1385 | 1475 | 1395 | 67
2018-05-02 | 15:39 | 20:39 | -05:00 | 37.1548 | -98.5182 | 8191 | 3DDiff | 333582.7 | 148.1 | 234 | -61 | -46 | -2.1 | 217.9 | 1.5 | 11 | 8084 | 7998 | -202 | 159 | 182 | 1.38 | 0.59 | 0.011 | 1.276 | -0.079 | -0.839 | 215 | 8000 | 29.83 | GPS1 | MMB |  | 81.7 | 234 | 234 | 0 | 0 | 12152 | ENR |  |  | AP | GPS | ALT | 0.2 | 1.4 | 0.2 |  | 2.9 |  | 9 | 5 | -4.3 | 8.7 | 9206 | 49.9 | 182 | 040007FF N N 1 | 040007FF 1 | 2113 | ALT | 178 | 5 | 25.8 | 79 | 2380 | 23.2 | 14.4 | 13.4 | 2 | 9.3 | 17 | -26 | 339 | 355 | 338 | 366 | 1445 | 1385 | 1475 | 1395 | 67
2018-05-02 | 15:39 | 20:39 | -05:00 | 37.1544 | -98.5188 | 8188 | 3DDiff | 333583.6 | 147.9 | 233 | -61 | -45 | -0.68 | 217.5 | 1.5 | 11 | 8065 | 7992 | -477 | 158.7 | 182 | 1.13 | 0.17 | -0.032 | 1.01 | -0.038 | -0.975 | 215 | 8000 | 29.83 | GPS1 | MMB |  | 81.7 | 234 | 234 | 0 | 0 | 12152 | ENR |  |  | AP | GPS | ALT | 0.3 | 1.3 | 0.3 |  | 139.5 |  | 2 | 11 | -4.3 | 8.7 | 9201 | 49.9 | 182 | 040007FF N N 1 | 040007FF 1 | 2113 | ALT | 178 | 5 | 25.9 | 79 | 2390 | 23.4 | 14.4 | 13.4 | 2 | 9.3 | 17 | -26 | 339 | 355 | 338 | 366 | 1445 | 1385 | 1475 | 1395 | 66
2018-05-02 | 15:39 | 20:39 | -05:00 | 37.154 | -98.5195 | 8189 | 3DDiff | 333584.6 | 147.7 | 232 | -61 | -45 | 1.41 | 215.4 | 1.5 | 11 | 8060 | 7982 | -340 | 158.6 | 182 | 1.65 | -0.11 | -0.04 | 1.221 | -0.032 | -0.687 | 215 | 8000 | 29.83 | GPS1 | MMB |  | 81.6 | 234 | 234 | 0 | 0 | 12152 | ENR |  |  | AP | GPS | ALT | 0.3 | 1.6 | 0.3 |  | 200.3 |  | 8 | 12 | -4.3 | 8.7 | 9188 | 49.9 | 182 | 040007FF N N 1 | 040007FF 1 | 2113 | ALT | 178 | 5 | 25.9 | 79 | 2390 | 23.5 | 14.3 | 13.4 | 2 | 9.3 | 17 | -26 | 339 | 355 | 338 | 366 | 1445 | 1385 | 1475 | 1395 | 66
2018-05-02 | 15:39 | 20:39 | -05:00 | 37.1536 | -98.5202 | 8196 | 3DDiff | 333585.6 | 147.4 | 233 | -61 | -45 | 3.31 | 216.7 | 1.5 | 11 | 8075 | 7983 | 224 | 158.4 | 181 | 1.26 | -0.85 | -0.009 | 1.029 | 0 | -0.68 | 215 | 8000 | 29.83 | GPS1 | MMB |  | 81.6 | 234 | 234 | 0 | 0 | 12152 | ENR |  |  | AP | GPS | ALT | 0.3 | 1.6 | 0.3 |  | 92.6 |  | 13 | 4 | -4.3 | 8.7 | 9188 | 49.9 | 182 | 020007FF N N 1 | 020007FF 1 | 2113 | ALT | 178 | 5 | 26.1 | 79 | 2390 | 23.5 | 14.4 | 13.4 | 2 | 9.4 | 17 | -26 | 339 | 355 | 338 | 366 | 1445 | 1385 | 1475 | 1395 | 66
2018-05-02 | 15:39 | 20:39 | -05:00 | 37.1531 | -98.5209 | 8207 | 3DDiff | 333586.6 | 147.2 | 234 | -61 | -45 | 2.8 | 217.8 | 1.5 | 11 | 8078 | 7990 | 153 | 158.1 | 181 | 1.04 | 1 | 0.006 | 0.882 | -0.089 | -1.173 | 215 | 8000 | 29.83 | GPS1 | MMB |  | 81.5 | 234 | 234 | 0 | 0 | 12152 | ENR |  |  | AP | GPS | ALT | 0.3 | 0.9 | 0.4 |  | 48 |  | 4 | 0 | -4.3 | 8.7 | 9198 | 49.9 | 182 | 040007FF N N 1 | 040007FF 1 | 2113 | ALT | 178 | 5 | 26.4 | 79 | 2390 | 23.4 | 14.4 | 13.4 | 2 | 9.3 | 17 | -26 | 339 | 355 | 338 | 366 | 1445 | 1385 | 1475 | 1395 | 66
2018-05-02 | 15:40 | 20:40 | -05:00 | 37.1527 | -98.5216 | 8213 | 3DDiff | 333587.6 | 147 | 234 | -60 | -45 | 1.54 | 219 | 1.5 | 11 | 8087 | 7993 | 568 | 157.9 | 181 | 0.93 | -0.36 | -0.019 | 0.967 | -0.159 | -1.001 | 215 | 8000 | 29.83 | GPS1 | MMB |  | 81.5 | 234 | 234 | 0 | 0 | 12152 | ENR |  |  | AP | GPS | ALT | 0.4 | 0.9 | 0.4 |  | 6.3 |  | 7 | 3 | -4.3 | 8.7 | 9201 | 49.9 | 182 | 020007FF N N 1 | 020007FF 1 | 2113 | ALT | 178 | 5 | 26.6 | 79 | 2410 | 23.4 | 14.4 | 13.4 | 2 | 9.4 | 17 | -26 | 339 | 355 | 338 | 366 | 1445 | 1385 | 1475 | 1395 | 66
2018-05-02 | 15:40 | 20:40 | -05:00 | 37.1523 | -98.5222 | 8218 | 3DDiff | 333588.6 | 146.8 | 234 | -61 | -45 | 1.46 | 219.1 | 1.5 | 11 | 8085 | 8001 | 45 | 158.1 | 181 | 0.89 | 2.37 | -0.035 | 0.786 | -0.112 | -1.157 | 215 | 8000 | 29.83 | GPS1 | MMB |  | 81.5 | 234 | 234 | 0.004 | 0 | 12152 | ENR |  |  | AP | GPS | ALT | 0.4 | 0.9 | 0.4 |  | -18.6 |  | 0 | 6 | -4.3 | 8.7 | 9210 | 49.9 | 183 | 040007FF N N 1 | 040007FF 1 | 2113 | ALT | 178 | 5 | 26.6 | 79 | 2400 | 23.3 | 14.4 | 13.4 | 2 | 9.4 | 17 | -26 | 339 | 355 | 338 | 366 | 1445 | 1385 | 1475 | 1395 | 67
2018-05-02 | 15:40 | 20:40 | -05:00 | 37.1519 | -98.5229 | 8220 | 3DDiff | 333589.6 | 146.7 | 233 | -61 | -45 | 0.65 | 218.6 | 1.5 | 11 | 8089 | 8002 | 230 | 157.4 | 180 | 1.92 | 1.29 | -0.002 | 0.983 | -0.129 | -0.93 | 215 | 8000 | 29.83 | GPS1 | MMB |  | 81.4 | 234 | 234 | 0.004 | 0 | 12152 | ENR |  |  | AP | GPS | ALT | 0.4 | 1.2 | 0.4 |  | -32.9 |  | -7 | 5 | -4.3 | 8.7 | 9216 | 49.8 | 183 | 040007FF N N 1 | 040007FF 1 | 2113 | ALT | 178 | 5 | 26.7 | 79 | 2380 | 23.3 | 14.4 | 13.4 | 2 | 9.4 | 17 | -26 | 339 | 355 | 338 | 366 | 1445 | 1385 | 1475 | 1395 | 67
2018-05-02 | 15:40 | 20:40 | -05:00 | 37.1515 | -98.5236 | 8223 | 3DDiff | 333590.6 | 146.4 | 234 | -61 | -45 | 1.03 | 219.1 | 1.5 | 11 | 8096 | 8007 | 224 | 156.9 | 180 | 1.38 | 0.37 | -0.016 | 1.048 | -0.07 | -0.84 | 215 | 8000 | 29.83 | GPS1 | MMB |  | 81.4 | 234 | 234 | 0.004 | 0 | 12152 | ENR |  |  | AP | GPS | ALT | 0.3 | 1.3 | 0.2 |  | -95.2 |  | 0 | 1 | -4.3 | 8.8 | 9228 | 49.7 | 183 | 040007FF N N 1 | 040007FF 1 | 2113 | ALT | 178 | 5 | 26.4 | 79 | 2380 | 23.3 | 14.4 | 13.4 | 2 | 9.3 | 17 | -26 | 339 | 355 | 338 | 366 | 1445 | 1385 | 1475 | 1395 | 66
2018-05-02 | 15:40 | 20:40 | -05:00 | 37.1511 | -98.5243 | 8225 | 3DDiff | 333591.6 | 146.2 | 233 | -61 | -45 | 0.1 | 218.3 | 1.5 | 11 | 8100 | 8010 | 323 | 156.6 | 180 | 1.22 | -0.05 | 0.006 | 0.947 | -0.1 | -1.142 | 215 | 8000 | 29.83 | GPS1 | MMB |  | 81.3 | 234 | 234 | 0.004 | 0 | 12152 | ENR |  |  | AP | GPS | ALT | 0.3 | 1 | 0.2 |  | -115.3 |  | 1 | 1 | -4.3 | 8.8 | 9240 | 49.6 | 183 | 040007FF N N 1 | 040007FF 1 | 2113 | ALT | 178 | 5 | 26 | 79 | 2380 | 23.2 | 14.4 | 13.4 | 2 | 9.2 | 17 | -26 | 339 | 355 | 338 | 366 | 1445 | 1385 | 1475 | 1395 | 66
2018-05-02 | 15:40 | 20:40 | -05:00 | 37.1507 | -98.525 | 8223 | 3DDiff | 333592.6 | 146.1 | 233 | -61 | -44 | -1.06 | 217.7 | 1.5 | 11 | 8099 | 8014 | 128 | 156.2 | 179 | 1.09 | 0.73 | 0.031 | 1.018 | -0.129 | -1.148 | 215 | 8000 | 29.83 | GPS1 | MMB |  | 81.3 | 234 | 234 | 0.004 | 0 | 12152 | ENR |  |  | AP | GPS | ALT | 0.2 | 0.8 | 0.1 |  | -116 |  | 0 | 1 | -4.3 | 8.9 | 9250 | 49.5 | 184 | 040007FF N N 1 | 040007FF 1 | 2113 | ALT | 178 | 5 | 25.8 | 79 | 2380 | 23.2 | 14.3 | 13.4 | 2 | 9.2 | 17 | -26 | 339 | 355 | 338 | 366 | 1445 | 1380 | 1475 | 1395 | 66
2018-05-02 | 15:40 | 20:40 | -05:00 | 37.1503 | -98.5257 | 8220 | 3DDiff | 333593.6 | 146 | 234 | -61 | -45 | -1.03 | 218.2 | 1.5 | 11 | 8099 | 8014 | 91 | 156 | 179 | 0.52 | 0.04 | -0.028 | 1.251 | -0.102 | -0.969 | 215 | 8000 | 29.83 | GPS1 | MMB |  | 81.3 | 234 | 234 | 0.004 | 0 | 12152 | ENR |  |  | AP | GPS | ALT | 0.2 | 0.8 | 0.1 |  | -109.8 |  | 2 | 5 | -4.3 | 8.9 | 9251 | 49.3 | 184 | 040007FF N N 1 | 040007FF 1 | 2113 | ALT | 178 | 5 | 25.8 | 79 | 2380 | 23.4 | 14.3 | 13.4 | 2 | 9.2 | 17 | -26 | 339 | 355 | 338 | 366 | 1445 | 1380 | 1475 | 1395 | 66
2018-05-02 | 15:40 | 20:40 | -05:00 | 37.1499 | -98.5263 | 8218 | 3DDiff | 333594.6 | 146.1 | 234 | -61 | -44 | -0.31 | 218.4 | 1.5 | 11 | 8093 | 8013 | -203 | 157.8 | 181 | -0.23 | 1.04 | -0.006 | 0.957 | -0.071 | -1.074 | 215 | 8000 | 29.83 | GPS1 | MMB |  | 81.2 | 234 | 234 | 0.004 | 0 | 12152 | ENR |  |  | AP | GPS | ALT | 0.1 | 0.4 | 0.2 |  | -75.5 |  | 0 | 2 | -4.3 | 8.9 | 9244 | 49.2 | 184 | 040007FF N N 1 | 040007FF 1 | 2113 | ALT | 178 | 5 | 26.2 | 79 | 2400 | 23.4 | 14.4 | 13.4 | 2 | 9.2 | 17 | -26 | 339 | 355 | 338 | 366 | 1445 | 1380 | 1475 | 1395 | 66
2018-05-02 | 15:40 | 20:40 | -05:00 | 37.1495 | -98.527 | 8216 | 3DDiff | 333595.6 | 146.3 | 234 | -61 | -44 | -0.62 | 218.5 | 1.5 | 11 | 8092 | 8009 | -92 | 159.1 | 182 | -0.17 | 0.43 | 0.021 | 0.991 | -0.114 | -1.006 | 215 | 8000 | 29.83 | GPS1 | MMB |  | 81.2 | 234 | 234 | 0.004 | 0 | 12152 | ENR |  |  | AP | GPS | ALT | 0.1 | 0 | 0.1 |  | -59.9 |  | -3 | 2 | -4.3 | 8.8 | 9232 | 49 | 184 | 040007FF N N 1 | 040007FF 1 | 2113 | ALT | 178 | 5 | 26.4 | 78 | 2400 | 23.4 | 14.3 | 13.4 | 2 | 9.3 | 17 | -26 | 339 | 355 | 338 | 366 | 1445 | 1380 | 1475 | 1395 | 66
2018-05-02 | 15:40 | 20:40 | -05:00 | 37.1491 | -98.5277 | 8214 | 3DDiff | 333596.6 | 146.6 | 234 | -61 | -44 | -0.66 | 218.8 | 1.5 | 11 | 8091 | 8008 | -154 | 161.2 | 185 | -0.5 | 0.61 | -0.067 | 1.191 | -0.114 | -0.963 | 215 | 8000 | 29.83 | GPS1 | MMB |  | 81.1 | 234 | 234 | 0.004 | 0 | 12152 | ENR |  |  | AP | GPS | ALT | 0.1 | -0.2 | 0.1 |  | -58.1 |  | -1 | 3 | -4.3 | 8.7 | 9226 | 48.9 | 184 | 040007FF N N 1 | 040007FF 1 | 2113 | ALT | 178 | 5 | 26.5 | 78 | 2400 | 23.4 | 14.4 | 13.4 | 2 | 9.3 | 17 | -26 | 339 | 355 | 338 | 366 | 1445 | 1380 | 1475 | 1395 | 66
2018-05-02 | 15:40 | 20:40 | -05:00 | 37.1487 | -98.5284 | 8213 | 3DDiff | 333597.6 | 146.9 | 234 | -61 | -44 | -0.21 | 219.3 | 1.5 | 11 | 8092 | 8007 | -37 | 162 | 186 | 0.25 | 0.05 | -0.078 | 0.995 | -0.095 | -0.997 | 215 | 8000 | 29.83 | GPS1 | MMB |  | 81.1 | 234 | 234 | 0.004 | 0 | 12152 | ENR |  |  | AP | GPS | ALT | 0.1 | -0.3 | 0 |  | -59.9 |  | -1 | 5 | -4.3 | 8.7 | 9223 | 48.8 | 184 | 040007FF N N 1 | 040007FF 1 | 2113 | ALT | 178 | 5 | 26.4 | 77 | 2400 | 23.4 | 14.3 | 13.4 | 2 | 9.4 | 17 | -26 | 339 | 355 | 338 | 366 | 1445 | 1380 | 1475 | 1395 | 66
2018-05-02 | 15:40 | 20:40 | -05:00 | 37.1483 | -98.5291 | 8214 | 3DDiff | 333598.6 | 147.1 | 234 | -61 | -44 | 0.27 | 218.8 | 1.5 | 11 | 8087 | 8006 | -151 | 162.1 | 186 | 0.63 | 2.11 | -0.074 | 0.932 | -0.096 | -1.053 | 215 | 8000 | 29.83 | GPS1 | MMB |  | 81.1 | 234 | 234 | 0.004 | 0 | 12152 | ENR |  |  | AP | GPS | ALT | 0 | 0 | 0 |  | -26.9 |  | -1 | 2 | -4.3 | 8.7 | 9224 | 48.7 | 185 | 040007FF N N 1 | 040007FF 1 | 2113 | ALT | 178 | 5 | 26.3 | 77 | 2400 | 23.4 | 14.4 | 13.4 | 2 | 9.4 | 17 | -26 | 339 | 355 | 338 | 366 | 1445 | 1380 | 1475 | 1395 | 67
2018-05-02 | 15:40 | 20:40 | -05:00 | 37.1479 | -98.5298 | 8215 | 3DDiff | 333599.6 | 147.1 | 233 | -61 | -44 | 0.5 | 217.5 | 1.5 | 11 | 8089 | 8004 | 28 | 161.7 | 185 | 1.16 | -0.13 | -0.076 | 1.219 | -0.112 | -0.988 | 215 | 8000 | 29.83 | GPS1 | MMB |  | 81 | 234 | 234 | 0.004 | 0 | 12152 | ENR |  |  | AP | GPS | ALT | 0 | 0.5 | -0.1 |  | -27.6 |  | -3 | 3 | -4.3 | 8.7 | 9221 | 48.6 | 185 | 040007FF N N 1 | 040007FF 1 | 2113 | ALT | 178 | 5 | 26.2 | 77 | 2400 | 23.4 | 14.4 | 13.4 | 2 | 9.4 | 17 | -26 | 339 | 355 | 338 | 366 | 1445 | 1380 | 1475 | 1395 | 67
2018-05-02 | 15:40 | 20:40 | -05:00 | 37.1475 | -98.5305 | 8218 | 3DDiff | 333600.6 | 147.1 | 235 | -61 | -44 | 0.45 | 219.6 | 1.5 | 11 | 8098 | 8008 | 36 | 160.4 | 184 | 0.52 | 0.85 | 0.017 | 0.998 | -0.1 | -1.189 | 215 | 8000 | 29.83 | GPS1 | MMB |  | 81 | 234 | 234 | 0.004 | 0 | 12152 | ENR |  |  | AP | GPS | ALT | -0.1 | 0.6 | -0.1 |  | -115.8 |  | 2 | -3 | -4.3 | 8.8 | 9232 | 48.6 | 185 | 040007FF N N 1 | 040007FF 1 | 2113 | ALT | 178 | 5 | 26.2 | 78 | 2390 | 23.4 | 14.4 | 13.4 | 2 | 9.3 | 17 | -26 | 339 | 355 | 338 | 366 | 1445 | 1380 | 1475 | 1395 | 67
2018-05-02 | 15:40 | 20:40 | -05:00 | 37.1471 | -98.5311 | 8217 | 3DDiff | 333601.6 | 147.1 | 233 | -61 | -44 | -0.25 | 217.5 | 1.5 | 11 | 8087 | 8006 | 43 | 158.9 | 182 | 0.1 | -0.54 | -0.001 | 1.078 | -0.132 | -1.005 | 215 | 8000 | 29.83 | GPS1 | MMB |  | 80.9 | 234 | 234 | 0.004 | 0 | 12152 | ENR |  |  | AP | GPS | ALT | -0.1 | 0.6 | -0.1 |  | -12.4 |  | -2 | 5 | -4.3 | 8.9 | 9241 | 48.6 | 185 | 040007FF N N 1 | 040007FF 1 | 2113 | ALT | 178 | 5 | 26.4 | 78 | 2380 | 23.3 | 14.4 | 13.4 | 2 | 9.4 | 17 | -26 | 339 | 355 | 338 | 366 | 1445 | 1380 | 1475 | 1395 | 67
2018-05-02 | 15:40 | 20:40 | -05:00 | 37.1467 | -98.5318 | 8219 | 3DDiff | 333602.6 | 147.2 | 234 | -61 | -45 | 0.87 | 218.6 | 1.5 | 11 | 8094 | 8008 | -11 | 159 | 182 | 0.82 | -0.88 | 0.031 | 1.027 | -0.064 | -0.967 | 215 | 8000 | 29.83 | GPS1 | MMB |  | 80.9 | 234 | 234 | 0.004 | 0 | 12152 | ENR |  |  | AP | GPS | ALT | -0.1 | 0.5 | -0.1 |  | -85 |  | 5 | 3 | -4.3 | 9 | 9251 | 48.6 | 185 | 040007FF N N 1 | 040007FF 1 | 2113 | ALT | 178 | 5 | 26.4 | 79 | 2390 | 23.3 | 14.4 | 13.4 | 2 | 9.4 | 17 | -26 | 339 | 355 | 338 | 366 | 1445 | 1380 | 1475 | 1395 | 67
2018-05-02 | 15:40 | 20:40 | -05:00 | 37.1463 | -98.5325 | 8222 | 3DDiff | 333603.6 | 147.2 | 234 | -61 | -45 | 1.31 | 218.4 | 1.5 | 11 | 8097 | 8009 | 181 | 158.4 | 182 | 0.92 | -1.74 | 0.016 | 1.014 | -0.077 | -0.948 | 215 | 8000 | 29.83 | GPS1 | MMB |  | 80.8 | 234 | 234 | 0.004 | 0 | 12152 | ENR |  |  | AP | GPS | ALT | -0.1 | 0.4 | 0 |  | -92.4 |  | 7 | -1 | -4.3 | 9 | 9259 | 48.5 | 185 | 040007FF N N 1 | 040007FF 1 | 2113 | ALT | 178 | 5 | 26.4 | 79 | 2390 | 23.3 | 14.4 | 13.4 | 2 | 9.4 | 17 | -26 | 339 | 355 | 338 | 366 | 1445 | 1380 | 1475 | 1395 | 67
2018-05-02 | 15:40 | 20:40 | -05:00 | 37.1459 | -98.5332 | 8227 | 3DDiff | 333604.6 | 147.2 | 234 | -61 | -45 | 0.79 | 217.9 | 1.5 | 11 | 8100 | 8013 | 147 | 158.4 | 182 | 0.55 | -0.25 | -0.003 | 0.97 | -0.093 | -1.157 | 215 | 8000 | 29.83 | GPS1 | MMB |  | 80.8 | 234 | 234 | 0.004 | 0 | 12152 | ENR |  |  | AP | GPS | ALT | 0 | 0.3 | 0.1 |  | -121.8 |  | 10 | -2 | -4.3 | 9.1 | 9269 | 48.5 | 185 | 040007FF N N 1 | 040007FF 1 | 2113 | ALT | 178 | 5 | 26.1 | 79 | 2390 | 23.3 | 14.4 | 13.4 | 2 | 9.5 | 17 | -26 | 339 | 355 | 338 | 366 | 1445 | 1380 | 1475 | 1395 | 67
2018-05-02 | 15:40 | 20:40 | -05:00 | 37.1455 | -98.5339 | 8228 | 3DDiff | 333605.6 | 147.1 | 233 | -61 | -45 | 0.48 | 217.5 | 1.5 | 11 | 8103 | 8016 | 191 | 158.2 | 182 | 0.28 | -0.33 | 0.01 | 0.929 | -0.117 | -1.059 | 215 | 8000 | 29.83 | GPS1 | MMB |  | 80.8 | 234 | 234 | 0.004 | 0 | 12152 | ENR |  |  | AP | GPS | ALT | 0.1 | 0.2 | 0.1 |  | -152.5 |  | 5 | -2 | -4.3 | 9.1 | 9280 | 48.5 | 185 | 040007FF N N 1 | 040007FF 1 | 2113 | ALT | 178 | 5 | 25.9 | 79 | 2390 | 23.2 | 14.4 | 13.4 | 2 | 9.4 | 17 | -26 | 339 | 355 | 338 | 366 | 1445 | 1380 | 1475 | 1395 | 67
2018-05-02 | 15:40 | 20:40 | -05:00 | 37.1451 | -98.5346 | 8228 | 3DDiff | 333606.6 | 147.1 | 233 | -61 | -45 | -0.67 | 216.9 | 1.5 | 11 | 8101 | 8017 | 33 | 158.6 | 182 | 0.33 | 0.89 | -0.01 | 1.012 | -0.133 | -1.141 | 215 | 8000 | 29.83 | GPS1 | MMB |  | 80.7 | 234 | 234 | 0.004 | 0 | 12152 | ENR |  |  | AP | GPS | ALT | 0.1 | 0.1 | 0.2 |  | -132.8 |  | 1 | -1 | -4.3 | 9.2 | 9285 | 48.5 | 185 | 040007FF N N 1 | 040007FF 1 | 2113 | ALT | 178 | 5 | 25.9 | 79 | 2400 | 23.2 | 14.4 | 13.4 | 2 | 9.4 | 17 | -26 | 339 | 355 | 338 | 366 | 1440 | 1380 | 1475 | 1395 | 67
2018-05-02 | 15:40 | 20:40 | -05:00 | 37.1447 | -98.5353 | 8225 | 3DDiff | 333607.6 | 147.1 | 234 | -61 | -45 | -1.21 | 218.2 | 1.5 | 11 | 8103 | 8018 | 19 | 159.6 | 183 | -0.13 | 0.5 | -0.016 | 0.87 | -0.113 | -1.195 | 215 | 8000 | 29.83 | GPS1 | MMB |  | 80.7 | 234 | 234 | 0.004 | 0 | 12152 | ENR |  |  | AP | GPS | ALT | 0.2 | 0.1 | 0.2 |  | -150.2 |  | -1 | 1 | -4.3 | 9.2 | 9285 | 48.5 | 185 | 040007FF N N 1 | 040007FF 1 | 2113 | ALT | 178 | 5 | 25.9 | 78 | 2400 | 23.1 | 14.4 | 13.4 | 2 | 9.3 | 17 | -26 | 339 | 355 | 338 | 366 | 1445 | 1380 | 1475 | 1395 | 67
2018-05-02 | 15:40 | 20:40 | -05:00 | 37.1443 | -98.536 | 8219 | 3DDiff | 333608.6 | 147.3 | 234 | -61 | -45 | -2.08 | 217.7 | 1.5 | 11 | 8093 | 8015 | -187 | 160.4 | 184 | 0.46 | 1.86 | -0.051 | 1.461 | -0.151 | -1.058 | 215 | 8000 | 29.83 | GPS1 | MMB |  | 80.6 | 234 | 234 | 0.004 | 0 | 12152 | ENR |  |  | AP | GPS | ALT | 0.2 | 0.3 | 0.2 |  | -70.3 |  | -2 | 5 | -4.3 | 9.1 | 9278 | 48.5 | 185 | 040007FF N N 1 | 040007FF 1 | 2113 | ALT | 178 | 5 | 25.8 | 78 | 2410 | 23.1 | 14.4 | 13.4 | 2 | 9.3 | 17 | -26 | 339 | 355 | 338 | 366 | 1445 | 1380 | 1475 | 1395 | 66
2018-05-02 | 15:40 | 20:40 | -05:00 | 37.1439 | -98.5367 | 8218 | 3DDiff | 333609.7 | 147.4 | 234 | -61 | -45 | 0.84 | 217.8 | 1.5 | 11 | 8096 | 8011 | -30 | 162.3 | 186 | 0.18 | -0.85 | 0.021 | 0.924 | -0.035 | -0.966 | 215 | 8000 | 29.83 | GPS1 | MMB |  | 80.6 | 234 | 234 | 0.004 | 0 | 12152 | ENR |  |  | AP | GPS | ALT | 0.2 | 0.3 | 0.1 |  | -94.1 |  | 1 | 3 | -4.3 | 9.1 | 9266 | 48.5 | 185 | 020007FF N N 1 | 020007FF 1 | 2113 | ALT | 178 | 5 | 25.8 | 78 | 2410 | 23.1 | 14.3 | 13.4 | 2 | 9.4 | 17 | -26 | 339 | 355 | 338 | 366 | 1445 | 1380 | 1475 | 1395 | 67
2018-05-02 | 15:40 | 20:40 | -05:00 | 37.1435 | -98.5373 | 8218 | 3DDiff | 333610.6 | 147.5 | 234 | -61 | -45 | -0.89 | 217.9 | 1.5 | 11 | 8093 | 8011 | -214 | 162 | 186 | -0.06 | -0.37 | -0.013 | 0.917 | -0.134 | -1.219 | 215 | 8000 | 29.83 | GPS1 | MMB |  | 80.6 | 234 | 234 | 0.004 | 0 | 12152 | ENR |  |  | AP | GPS | ALT | 0.2 | 0.1 | 0.1 |  | -75.8 |  | 7 | -1 | -4.3 | 9.1 | 9269 | 48.5 | 185 | 040007FF N N 1 | 040007FF 1 | 2113 | ALT | 178 | 5 | 26 | 78 | 2380 | 23.2 | 14.4 | 13.4 | 2 | 9.3 | 17 | -26 | 339 | 355 | 338 | 366 | 1445 | 1380 | 1480 | 1395 | 67
2018-05-02 | 15:40 | 20:40 | -05:00 | 37.1431 | -98.538 | 8215 | 3DDiff | 333611.6 | 147.6 | 234 | -61 | -45 | 0.01 | 217.9 | 1.5 | 11 | 8090 | 8008 | -117 | 161.8 | 186 | -0.1 | -1.92 | -0.023 | 1.43 | -0.091 | -0.649 | 215 | 8000 | 29.83 | GPS1 | MMB |  | 80.5 | 234 | 234 | 0.004 | 0 | 12152 | ENR |  |  | AP | GPS | ALT | 0.1 | 0.2 | 0.1 |  | -49.5 |  | 7 | 5 | -4.3 | 9.1 | 9270 | 48.6 | 185 | 040007FF N N 1 | 040007FF 1 | 2113 | ALT | 178 | 5 | 26.2 | 78 | 2390 | 23.2 | 14.4 | 13.4 | 2 | 9.3 | 17 | -26 | 339 | 355 | 338 | 366 | 1445 | 1380 | 1480 | 1395 | 66
2018-05-02 | 15:40 | 20:40 | -05:00 | 37.1427 | -98.5387 | 8219 | 3DDiff | 333612.6 | 148 | 234 | -61 | -45 | 1.34 | 217.9 | 1.5 | 11 | 8088 | 8006 | -205 | 161.4 | 185 | -0.07 | -0.05 | 0.067 | 0.851 | -0.034 | -1.231 | 215 | 8000 | 29.83 | GPS1 | MMB |  | 80.5 | 234 | 234 | 0.004 | 0 | 12152 | ENR |  |  | AP | GPS | ALT | 0.2 | -0.1 | 0.2 |  | -26.9 |  | 7 | -1 | -4.3 | 9.1 | 9269 | 48.7 | 185 | 040007FF N N 1 | 040007FF 1 | 2113 | ALT | 178 | 5 | 25.9 | 78 | 2390 | 23.2 | 14.4 | 13.4 | 2 | 9.2 | 17 | -26 | 339 | 355 | 338 | 366 | 1440 | 1380 | 1480 | 1395 | 66
2018-05-02 | 15:40 | 20:40 | -05:00 | 37.1423 | -98.5394 | 8221 | 3DDiff | 333613.6 | 148.1 | 233 | -61 | -45 | 0.04 | 217.5 | 1.5 | 11 | 8091 | 8004 | 88 | 160.2 | 184 | 0.2 | -0.11 | -0.057 | 0.902 | -0.144 | -1.107 | 215 | 8000 | 29.83 | GPS1 | MMB |  | 80.4 | 234 | 234 | 0.004 | 0 | 12152 | ENR |  |  | AP | GPS | ALT | 0.2 | -0.1 | 0.3 |  | -49.5 |  | 4 | -1 | -4.3 | 9.2 | 9268 | 48.7 | 185 | 040007FF N N 1 | 040007FF 1 | 2113 | ALT | 178 | 5 | 25.8 | 78 | 2380 | 23.2 | 14.4 | 13.4 | 2 | 9.2 | 17 | -26 | 339 | 355 | 338 | 366 | 1440 | 1380 | 1480 | 1395 | 66
2018-05-02 | 15:40 | 20:40 | -05:00 | 37.1418 | -98.5401 | 8219 | 3DDiff | 333614.6 | 148.2 | 233 | -61 | -45 | -0.88 | 217.3 | 1.5 | 11 | 8093 | 8007 | 50 | 159.6 | 183 | 0.22 | 0.47 | -0.016 | 0.935 | -0.135 | -1.106 | 215 | 8000 | 29.83 | GPS1 | MMB |  | 80.4 | 234 | 234 | 0.004 | 0 | 12152 | ENR |  |  | AP | GPS | ALT | 0.2 | 0.2 | 0.3 |  | -71.1 |  | 2 | 2 | -4.3 | 9.1 | 9268 | 48.8 | 185 | 040007FF N N 1 | 040007FF 1 | 2113 | ALT | 178 | 5 | 25.6 | 78 | 2390 | 23.4 | 14.4 | 13.4 | 2 | 9.2 | 17 | -26 | 339 | 355 | 338 | 366 | 1440 | 1380 | 1480 | 1395 | 66
2018-05-02 | 15:40 | 20:40 | -05:00 | 37.1414 | -98.5408 | 8216 | 3DDiff | 333615.6 | 148.3 | 234 | -61 | -45 | -1.09 | 217.6 | 1.5 | 11 | 8092 | 8008 | -32 | 159.9 | 184 | 0.08 | 0.18 | -0.01 | 1.024 | -0.116 | -1.012 | 215 | 8000 | 29.83 | GPS1 | MMB |  | 80.4 | 234 | 234 | 0.008 | 0 | 12152 | ENR |  |  | AP | GPS | ALT | 0.3 | 0.3 | 0.3 |  | -62.4 |  | 3 | 2 | -4.3 | 9 | 9261 | 48.9 | 185 | 040007FF N N 1 | 040007FF 1 | 2113 | ALT | 178 | 5 | 25.6 | 79 | 2390 | 23.5 | 14.4 | 13.4 | 2 | 9.2 | 17 | -26 | 339 | 355 | 338 | 366 | 1440 | 1380 | 1480 | 1395 | 66
2018-05-02 | 15:40 | 20:40 | -05:00 | 37.141 | -98.5415 | 8212 | 3DDiff | 333616.6 | 148.6 | 234 | -62 | -45 | -1.59 | 218.1 | 1.5 | 11 | 8087 | 8006 | -159 | 160.5 | 184 | -0.15 | 1.88 | -0.043 | 1.049 | -0.111 | -1.121 | 215 | 8000 | 29.83 | GPS1 | MMB |  | 80.3 | 234 | 234 | 0.008 | 0 | 12152 | ENR |  |  | AP | GPS | ALT | 0.3 | 0.3 | 0.2 |  | -30.2 |  | 0 | 4 | -4.3 | 9 | 9250 | 48.9 | 185 | 040007FF N N 1 | 040007FF 1 | 2113 | ALT | 178 | 5 | 25.8 | 78 | 2390 | 23.5 | 14.4 | 13.4 | 2 | 9.2 | 17 | -26 | 339 | 355 | 339 | 366 | 1440 | 1380 | 1480 | 1395 | 66
2018-05-02 | 15:40 | 20:40 | -05:00 | 37.1406 | -98.5422 | 8208 | 3DDiff | 333617.6 | 148.8 | 234 | -62 | -45 | -1.48 | 218.5 | 1.5 | 11 | 8085 | 8003 | -136 | 160.7 | 184 | 0.25 | 1.32 | 0.016 | 0.933 | -0.099 | -1.127 | 215 | 8000 | 29.83 | GPS1 | MMB |  | 80.3 | 234 | 234 | 0.004 | 0 | 12152 | ENR |  |  | AP | GPS | ALT | 0.2 | 0.4 | 0.2 |  | -7.4 |  | -3 | 5 | -4.3 | 8.9 | 9242 | 49 | 185 | 040007FF N N 1 | 040007FF 1 | 2113 | ALT | 178 | 5 | 26 | 78 | 2390 | 23.5 | 14.4 | 13.4 | 2 | 9.3 | 17 | -26 | 339 | 355 | 339 | 366 | 1440 | 1380 | 1480 | 1395 | 66
2018-05-02 | 15:40 | 20:40 | -05:00 | 37.1402 | -98.5429 | 8204 | 3DDiff | 333618.6 | 149.1 | 234 | -62 | -45 | -1.03 | 219 | 1.5 | 11 | 8080 | 8000 | -282 | 161 | 185 | 0.24 | 1.92 | 0.008 | 1.01 | -0.11 | -1.021 | 215 | 8000 | 29.83 | GPS1 | MMB |  | 80.2 | 234 | 234 | 0.008 | 0 | 12152 | ENR |  |  | AP | GPS | ALT | 0.2 | 0.4 | 0.1 |  | 25.7 |  | -3 | 4 | -4.3 | 8.9 | 9234 | 49 | 185 | 040007FF N N 1 | 040007FF 1 | 2113 | ALT | 178 | 5 | 26.4 | 79 | 2400 | 23.4 | 14.4 | 13.4 | 2 | 9.3 | 17 | -26 | 339 | 355 | 339 | 366 | 1440 | 1380 | 1480 | 1395 | 66
2018-05-02 | 15:40 | 20:40 | -05:00 | 37.1398 | -98.5436 | 8201 | 3DDiff | 333619.6 | 149.2 | 235 | -62 | -45 | -0.79 | 219.6 | 1.5 | 11 | 8078 | 7994 | -70 | 162.1 | 186 | 0.84 | 2.01 | -0.057 | 1.12 | -0.113 | -1.075 | 215 | 8000 | 29.83 | GPS1 | MMB |  | 80.2 | 234 | 234 | 0.004 | 0 | 12152 | ENR |  |  | AP | GPS | ALT | 0.1 | 0.5 | -0.1 |  | 61.8 |  | -4 | 5 | -4.3 | 8.8 | 9222 | 49.1 | 185 | 040007FF N N 1 | 040007FF 1 | 2113 | ALT | 178 | 5 | 26.7 | 79 | 2400 | 23.4 | 14.4 | 13.4 | 2 | 9.4 | 17 | -26 | 339 | 355 | 339 | 366 | 1440 | 1380 | 1480 | 1395 | 66
2018-05-02 | 15:40 | 20:40 | -05:00 | 37.1394 | -98.5443 | 8199 | 3DDiff | 333620.6 | 149.2 | 234 | -63 | -44 | -0.61 | 218.5 | 1.5 | 11 | 8072 | 7993 | -342 | 163.2 | 187 | 1.32 | -1.39 | 0 | 0.964 | -0.116 | -1.213 | 215 | 8000 | 29.83 | GPS1 | MMB |  | 80.2 | 234 | 234 | 0.004 | 0 | 12152 | ENR |  |  | AP | GPS | ALT | 0 | 0.8 | -0.2 |  | 86.3 |  | -1 | 3 | -4.4 | 8.8 | 9217 | 49.1 | 185 | 040007FF N N 1 | 040007FF 1 | 2113 | ALT | 178 | 5 | 26.8 | 80 | 2400 | 23.3 | 14.4 | 13.4 | 2 | 9.3 | 17 | -26 | 339 | 355 | 339 | 366 | 1445 | 1380 | 1480 | 1395 | 66
2018-05-02 | 15:40 | 20:40 | -05:00 | 37.139 | -98.545 | 8197 | 3DDiff | 333621.6 | 148.9 | 233 | -62 | -45 | -0.48 | 216.6 | 1.5 | 11 | 8072 | 7986 | 68 | 162.3 | 186 | 2.09 | -2.43 | 0.033 | 1.019 | -0.111 | -0.785 | 215 | 8000 | 29.83 | GPS1 | MMB |  | 80.1 | 234 | 234 | 0.004 | 0 | 12152 | ENR |  |  | AP | GPS | ALT | -0.2 | 1.7 | -0.3 |  | 122.6 |  | 17 | 9 | -4.4 | 8.9 | 9214 | 49.1 | 186 | 020007FF N N 1 | 020007FF 1 | 2113 | ALT | 178 | 5 | 26.8 | 79 | 2370 | 23.3 | 14.4 | 13.4 | 2 | 9.3 | 17 | -26 | 339 | 355 | 339 | 366 | 1440 | 1380 | 1475 | 1395 | 66
2018-05-02 | 15:40 | 20:40 | -05:00 | 37.1386 | -98.5457 | 8197 | 3DDiff | 333622.6 | 148.5 | 234 | -62 | -45 | 0.66 | 216.7 | 1.5 | 11 | 8069 | 7989 | -241 | 159.5 | 183 | 1.95 | 0.93 | -0.008 | 1.064 | -0.059 | -0.949 | 215 | 8000 | 29.83 | GPS1 | MMB |  | 80.1 | 234 | 234 | 0.004 | 0 | 12152 | ENR |  |  | AP | GPS | ALT | -0.2 | 2.4 | -0.2 |  | 104.8 |  | 5 | 4 | -4.4 | 9 | 9231 | 49.2 | 185 | 040007FF N N 1 | 040007FF 1 | 2113 | ALT | 178 | 5 | 26.6 | 79 | 2370 | 23.3 | 14.4 | 13.4 | 2 | 9.3 | 17 | -26 | 339 | 355 | 339 | 366 | 1445 | 1380 | 1475 | 1395 | 66
2018-05-02 | 15:40 | 20:40 | -05:00 | 37.1382 | -98.5464 | 8200 | 3DDiff | 333623.6 | 148.2 | 235 | -62 | -45 | 1.3 | 218.4 | 1.5 | 11 | 8078 | 7988 | 205 | 157.3 | 181 | 1.96 | 0.38 | 0 | 1.148 | -0.068 | -0.921 | 215 | 8000 | 29.83 | GPS1 | MMB |  | 80 | 234 | 234 | 0.004 | 0 | 12152 | ENR |  |  | AP | GPS | ALT | -0.2 | 2.5 | -0.1 |  | 62.8 |  | 2 | 3 | -4.4 | 9.1 | 9241 | 49.3 | 185 | 040007FF N N 1 | 040007FF 1 | 2113 | ALT | 178 | 5 | 26.2 | 79 | 2370 | 23.3 | 14.4 | 13.4 | 2 | 9.2 | 17 | -26 | 339 | 355 | 339 | 366 | 1440 | 1380 | 1475 | 1395 | 66
2018-05-02 | 15:40 | 20:40 | -05:00 | 37.1378 | -98.5471 | 8206 | 3DDiff | 333624.6 | 148 | 233 | -62 | -44 | 1.8 | 215.8 | 1.5 | 11 | 8070 | 7989 | -11 | 155.4 | 178 | 1.13 | 0.48 | -0.019 | 0.926 | -0.074 | -1.114 | 215 | 8000 | 29.83 | GPS1 | MMB |  | 80 | 234 | 234 | 0.004 | 0 | 12152 | ENR |  |  | AP | GPS | ALT | -0.1 | 1.9 | -0.1 |  | 110.7 |  | -3 | 3 | -4.4 | 9.2 | 9253 | 49.3 | 185 | 040007FF N N 1 | 040007FF 1 | 2113 | ALT | 178 | 5 | 25.8 | 79 | 2370 | 23.3 | 14.4 | 13.4 | 2 | 9.2 | 17 | -26 | 339 | 355 | 339 | 366 | 1440 | 1380 | 1475 | 1395 | 66
2018-05-02 | 15:40 | 20:40 | -05:00 | 37.1374 | -98.5478 | 8211 | 3DDiff | 333625.6 | 147.9 | 235 | -62 | -45 | 1.84 | 218.6 | 1.5 | 11 | 8094 | 7996 | 524 | 154.9 | 178 | 1.26 | -0.12 | -0.024 | 1.021 | -0.09 | -0.911 | 215 | 8000 | 29.83 | GPS1 | MMB |  | 79.9 | 234 | 234 | 0.004 | 0 | 12152 | ENR |  |  | AP | GPS | ALT | -0.1 | 1.3 | -0.2 |  | -58.8 |  | 2 | 1 | -4.4 | 9.2 | 9267 | 49.4 | 184 | 040007FF N N 1 | 040007FF 1 | 2113 | ALT | 178 | 5 | 25.9 | 79 | 2380 | 23.4 | 14.4 | 13.4 | 2 | 9.2 | 17 | -26 | 339 | 355 | 339 | 366 | 1440 | 1380 | 1475 | 1395 | 65
2018-05-02 | 15:40 | 20:40 | -05:00 | 37.137 | -98.5484 | 8216 | 3DDiff | 333626.6 | 147.8 | 234 | -62 | -44 | 0.85 | 216.8 | 1.5 | 11 | 8083 | 8001 | 76 | 154 | 177 | 0.57 | 1.28 | 0.039 | 0.998 | -0.118 | -1.217 | 215 | 8000 | 29.83 | GPS1 | MMB |  | 79.9 | 234 | 234 | 0.004 | 0 | 12152 | ENR |  |  | AP | GPS | ALT | -0.1 | 0.5 | -0.1 |  | 5.7 |  | -4 | -1 | -4.4 | 9.3 | 9282 | 49.4 | 184 | 040007FF N N 1 | 040007FF 1 | 2113 | ALT | 178 | 5 | 26.5 | 79 | 2370 | 23.3 | 14.4 | 13.4 | 2 | 9.2 | 17 | -26 | 339 | 355 | 339 | 366 | 1440 | 1380 | 1475 | 1395 | 66
2018-05-02 | 15:40 | 20:40 | -05:00 | 37.1366 | -98.5491 | 8218 | 3DDiff | 333627.6 | 148 | 236 | -62 | -45 | 0.23 | 220 | 1.5 | 11 | 8099 | 8006 | 299 | 154.2 | 177 | 0.4 | 0.21 | 0.02 | 1.036 | -0.113 | -1.148 | 215 | 8000 | 29.83 | GPS1 | MMB |  | 79.9 | 234 | 234 | 0.004 | 0 | 12152 | ENR |  |  | AP | GPS | ALT | -0.2 | 0 | -0.2 |  | -118.1 |  | 0 | 4 | -4.4 | 9.4 | 9294 | 49.4 | 183 | 020007FF N N 1 | 020007FF 1 | 2113 | ALT | 178 | 5 | 26.5 | 79 | 2380 | 23.3 | 14.4 | 13.4 | 2 | 9.2 | 17 | -26 | 339 | 355 | 339 | 366 | 1440 | 1380 | 1475 | 1395 | 66
2018-05-02 | 15:40 | 20:40 | -05:00 | 37.1362 | -98.5498 | 8219 | 3DDiff | 333628.6 | 148.3 | 233 | -62 | -44 | -0.2 | 216.6 | 1.5 | 11 | 8084 | 8004 | 160 | 154.2 | 177 | 0.18 | -0.64 | -0.027 | 1.178 | -0.109 | -1.118 | 215 | 8000 | 29.83 | GPS1 | MMB |  | 79.8 | 234 | 234 | 0.004 | 0 | 12152 | ENR |  |  | AP | GPS | ALT | -0.2 | -0.3 | -0.2 |  | 15.3 |  | -1 | 6 | -4.4 | 9.4 | 9298 | 49.4 | 184 | 020007FF N N 1 | 020007FF 1 | 2113 | ALT | 178 | 5 | 26.1 | 79 | 2380 | 23.2 | 14.4 | 13.4 | 2 | 9.2 | 17 | -26 | 339 | 355 | 339 | 366 | 1440 | 1380 | 1475 | 1395 | 66
2018-05-02 | 15:40 | 20:40 | -05:00 | 37.1358 | -98.5505 | 8220 | 3DDiff | 333629.6 | 148.5 | 235 | -62 | -45 | 0.85 | 218.3 | 1.5 | 11 | 8100 | 8010 | 108 | 154.9 | 178 | 0.67 | -0.15 | 0.004 | 0.996 | -0.068 | -0.824 | 215 | 8000 | 29.83 | GPS1 | MMB |  | 79.8 | 234 | 234 | 0.004 | 0 | 12152 | ENR |  |  | AP | GPS | ALT | -0.2 | -0.1 | -0.2 |  | -136.1 |  | 1 | 2 | -4.4 | 9.5 | 9309 | 49.3 | 183 | 040007FF N N 1 | 040007FF 1 | 2113 | ALT | 178 | 5 | 25.9 | 79 | 2380 | 23.2 | 14.4 | 13.4 | 2 | 9.2 | 17 | -26 | 339 | 355 | 339 | 366 | 1435 | 1380 | 1475 | 1395 | 66
2018-05-02 | 15:40 | 20:40 | -05:00 | 37.1354 | -98.5512 | 8224 | 3DDiff | 333630.6 | 148.8 | 234 | -62 | -45 | 0.98 | 217.1 | 1.5 | 11 | 8098 | 8010 | 324 | 155.5 | 179 | 0.15 | -0.7 | -0.005 | 0.889 | -0.084 | -1.073 | 215 | 8000 | 29.83 | GPS1 | MMB |  | 79.7 | 234 | 234 | 0.004 | 0 | 12152 | ENR |  |  | AP | GPS | ALT | -0.2 | -0.1 | -0.2 |  | -89.6 |  | 0 | 1 | -4.4 | 9.5 | 9312 | 49.2 | 183 | 040007FF N N 1 | 040007FF 1 | 2113 | ALT | 178 | 5 | 26 | 79 | 2380 | 23.4 | 14.4 | 13.4 | 2 | 9.2 | 17 | -26 | 339 | 355 | 339 | 366 | 1440 | 1380 | 1475 | 1395 | 66
2018-05-02 | 15:40 | 20:40 | -05:00 | 37.135 | -98.5519 | 8227 | 3DDiff | 333631.6 | 149 | 235 | -62 | -45 | 0.37 | 217.8 | 1.5 | 11 | 8103 | 8016 | 21 | 155.7 | 179 | 0.3 | 1.28 | 0.032 | 0.972 | -0.127 | -1.053 | 215 | 8000 | 29.83 | GPS1 | MMB |  | 79.7 | 234 | 234 | 0.004 | 0 | 12152 | ENR |  |  | AP | GPS | ALT | -0.2 | -0.2 | -0.1 |  | -158.8 |  | -2 | -4 | -4.4 | 9.5 | 9324 | 49.1 | 182 | 040007FF N N 1 | 040007FF 1 | 2113 | ALT | 178 | 5 | 26.3 | 79 | 2380 | 23.4 | 14.3 | 13.4 | 2 | 9.3 | 17 | -26 | 339 | 355 | 339 | 366 | 1440 | 1380 | 1475 | 1395 | 66
2018-05-02 | 15:40 | 20:40 | -05:00 | 37.1346 | -98.5526 | 8228 | 3DDiff | 333632.6 | 149.3 | 233 | -62 | -45 | 0.34 | 215.6 | 1.5 | 11 | 8098 | 8013 | 273 | 154.8 | 178 | 0.47 | -1.22 | 0.011 | 0.97 | -0.097 | -0.884 | 215 | 8000 | 29.83 | GPS1 | MMB |  | 79.7 | 234 | 234 | 0 | 0 | 12152 | ENR |  |  | AP | GPS | ALT | -0.2 | 0.2 | -0.2 |  | -86.5 |  | 1 | 5 | -4.4 | 9.6 | 9329 | 49 | 182 | 020007FF N N 1 | 020007FF 1 | 2113 | ALT | 178 | 5 | 26.6 | 79 | 2370 | 23.4 | 14.3 | 13.4 | 2 | 9.3 | 17 | -26 | 339 | 355 | 339 | 366 | 1440 | 1380 | 1475 | 1395 | 66
2018-05-02 | 15:40 | 20:40 | -05:00 | 37.1342 | -98.5533 | 8229 | 3DDiff | 333633.6 | 149.5 | 235 | -62 | -45 | 0.65 | 217.3 | 1.5 | 11 | 8104 | 8019 | -91 | 154.6 | 178 | 0.32 | 0.52 | 0.002 | 0.899 | -0.078 | -0.97 | 215 | 8000 | 29.83 | GPS1 | MMB |  | 79.6 | 234 | 234 | 0 | 0 | 12152 | ENR |  |  | AP | GPS | ALT | -0.2 | 0.4 | -0.1 |  | -179.1 |  | 2 | 2 | -4.4 | 9.6 | 9341 | 48.9 | 181 | 040007FF N N 1 | 040007FF 1 | 2113 | ALT | 178 | 5 | 26.2 | 79 | 2380 | 23.3 | 14.3 | 13.4 | 2 | 9.3 | 17 | -26 | 339 | 355 | 339 | 366 | 1440 | 1380 | 1475 | 1395 | 66
2018-05-02 | 15:40 | 20:40 | -05:00 | 37.1338 | -98.554 | 8230 | 3DDiff | 333634.6 | 149.7 | 234 | -62 | -45 | 0.2 | 216.7 | 1.5 | 11 | 8103 | 8016 | 208 | 154.8 | 178 | -0.1 | 0.6 | 0 | 0.921 | -0.097 | -0.987 | 215 | 8000 | 29.83 | GPS1 | MMB |  | 79.6 | 234 | 234 | 0 | 0 | 12152 | ENR |  |  | AP | GPS | ALT | -0.1 | 0.3 | -0.1 |  | -132.6 |  | -1 | 4 | -4.4 | 9.6 | 9338 | 48.8 | 181 | 040007FF N N 1 | 040007FF 1 | 2113 | ALT | 178 | 5 | 26.1 | 79 | 2400 | 23.2 | 14.4 | 13.4 | 2 | 9.3 | 17 | -26 | 339 | 355 | 339 | 367 | 1440 | 1380 | 1475 | 1395 | 66
2018-05-02 | 15:40 | 20:40 | -05:00 | 37.1334 | -98.5547 | 8231 | 3DDiff | 333635.6 | 150 | 235 | -63 | -45 | 0.02 | 217.3 | 1.5 | 11 | 8104 | 8020 | -38 | 155.4 | 179 | -0.27 | -0.43 | 0.012 | 1 | -0.102 | -1.058 | 215 | 8000 | 29.83 | GPS1 | MMB |  | 79.5 | 234 | 234 | 0 | 0 | 12152 | ENR |  |  | AP | GPS | ALT | -0.1 | -0.1 | -0.1 |  | -165.2 |  | -1 | -1 | -4.4 | 9.6 | 9343 | 48.7 | 181 | 040007FF N N 1 | 040007FF 1 | 2113 | ALT | 178 | 5 | 25.9 | 79 | 2400 | 23.1 | 14.4 | 13.4 | 2 | 9.4 | 17 | -26 | 339 | 355 | 339 | 367 | 1440 | 1380 | 1475 | 1395 | 66
2018-05-02 | 15:40 | 20:40 | -05:00 | 37.133 | -98.5555 | 8231 | 3DDiff | 333636.6 | 150.2 | 234 | -63 | -46 | -0.27 | 216.9 | 1.5 | 11 | 8104 | 8019 | 72 | 156.4 | 180 | -0.36 | -0.07 | 0.011 | 0.963 | -0.113 | -1.077 | 215 | 8000 | 29.83 | GPS1 | MMB |  | 79.5 | 234 | 234 | 0 | 0 | 12152 | ENR |  |  | AP | GPS | ALT | -0.1 | -0.4 | -0.1 |  | -156.2 |  | 0 | 0 | -4.4 | 9.6 | 9342 | 48.6 | 180 | 040007FF N N 1 | 040007FF 1 | 2113 | ALT | 178 | 5 | 25.9 | 78 | 2400 | 23.1 | 14.4 | 13.4 | 2 | 9.3 | 17 | -26 | 339 | 355 | 339 | 367 | 1440 | 1385 | 1475 | 1395 | 66
2018-05-02 | 15:40 | 20:40 | -05:00 | 37.1326 | -98.5562 | 8229 | 3DDiff | 333637.6 | 150.5 | 234 | -63 | -46 | -0.45 | 215.9 | 1.5 | 11 | 8103 | 8019 | -4 | 156.6 | 180 | -0.76 | -0.16 | -0.012 | 0.927 | -0.1 | -0.949 | 215 | 8000 | 29.83 | GPS1 | MMB |  | 79.4 | 234 | 234 | 0 | 0 | 12152 | ENR |  |  | AP | GPS | ALT | -0.1 | -0.6 | 0 |  | -150.3 |  | 2 | 1 | -4.4 | 9.7 | 9346 | 48.5 | 180 | 040007FF N N 1 | 040007FF 1 | 2113 | ALT | 178 | 5 | 25.9 | 78 | 2390 | 23.1 | 14.4 | 13.4 | 2 | 9.3 | 17 | -26 | 339 | 355 | 339 | 367 | 1440 | 1385 | 1475 | 1395 | 66
2018-05-02 | 15:40 | 20:40 | -05:00 | 37.1321 | -98.5569 | 8226 | 3DDiff | 333638.6 | 150.8 | 234 | -63 | -46 | -1.37 | 216.5 | 1.5 | 11 | 8105 | 8020 | -26 | 156.7 | 180 | -0.62 | -0.04 | 0.057 | 0.975 | -0.111 | -1.141 | 215 | 8000 | 29.83 | GPS1 | MMB |  | 79.4 | 234 | 234 | 0 | 0 | 12152 | ENR |  |  | AP | GPS | ALT | 0 | -0.7 | 0 |  | -167.4 |  | 0 | 1 | -4.4 | 9.7 | 9351 | 48.4 | 180 | 040007FF N N 1 | 040007FF 1 | 2113 | ALT | 178 | 5 | 25.7 | 78 | 2390 | 23.1 | 14.4 | 13.4 | 2 | 9.2 | 17 | -26 | 339 | 355 | 339 | 367 | 1440 | 1385 | 1475 | 1395 | 66
2018-05-02 | 15:40 | 20:40 | -05:00 | 37.1317 | -98.5576 | 8221 | 3DDiff | 333639.6 | 151.2 | 233 | -63 | -46 | -1.68 | 215.6 | 1.5 | 11 | 8099 | 8018 | -74 | 156.5 | 180 | -0.66 | 0.19 | 0.037 | 0.992 | -0.099 | -1.042 | 215 | 8000 | 29.83 | GPS1 | MMB |  | 79.4 | 234 | 234 | 0 | 0 | 12152 | ENR |  |  | AP | GPS | ALT | 0 | -0.6 | 0.1 |  | -115.5 |  | -1 | 4 | -4.4 | 9.7 | 9350 | 48.3 | 179 | 040007FF N N 1 | 040007FF 1 | 2113 | ALT | 178 | 5 | 25.5 | 78 | 2390 | 23.2 | 14.3 | 13.4 | 2 | 9.2 | 17 | -26 | 339 | 355 | 339 | 367 | 1440 | 1385 | 1475 | 1395 | 66
2018-05-02 | 15:40 | 20:40 | -05:00 | 37.1313 | -98.5583 | 8216 | 3DDiff | 333640.6 | 151.5 | 233 | -63 | -46 | -1.07 | 215.5 | 1.5 | 11 | 8096 | 8016 | -241 | 157.2 | 181 | -0.24 | 0.03 | -0.033 | 1.078 | -0.069 | -0.904 | 215 | 8000 | 29.83 | GPS1 | MMB |  | 79.3 | 234 | 234 | 0.004 | 0 | 12152 | ENR |  |  | AP | GPS | ALT | 0 | -0.5 | 0.1 |  | -102.3 |  | 1 | 2 | -4.4 | 9.7 | 9346 | 48.2 | 179 | 040007FF N N 1 | 040007FF 1 | 2113 | ALT | 178 | 5 | 25.5 | 78 | 2390 | 23.4 | 14.4 | 13.4 | 2 | 9.3 | 17 | -26 | 339 | 355 | 339 | 367 | 1440 | 1385 | 1475 | 1395 | 66
2018-05-02 | 15:40 | 20:40 | -05:00 | 37.1309 | -98.559 | 8215 | 3DDiff | 333641.6 | 151.8 | 234 | -63 | -46 | -0.14 | 215.5 | 1.5 | 11 | 8095 | 8012 | -127 | 157.5 | 181 | 0.26 | 0.07 | -0.03 | 1.16 | -0.05 | -0.861 | 215 | 8000 | 29.83 | GPS1 | MMB |  | 79.3 | 234 | 234 | 0.004 | 0 | 12152 | ENR |  |  | AP | GPS | ALT | 0.1 | -0.4 | 0.1 |  | -79.4 |  | 2 | 0 | -4.4 | 9.7 | 9338 | 48.1 | 179 | 040007FF N N 1 | 040007FF 1 | 2113 | ALT | 178 | 5 | 25.4 | 79 | 2400 | 23.6 | 14.4 | 13.4 | 2 | 9.4 | 17 | -26 | 339 | 355 | 339 | 367 | 1440 | 1385 | 1475 | 1395 | 66
2018-05-02 | 15:40 | 20:40 | -05:00 | 37.1305 | -98.5597 | 8215 | 3DDiff | 333642.6 | 151.9 | 234 | -63 | -47 | -0.24 | 216.1 | 1.5 | 11 | 8096 | 8011 | -13 | 158 | 181 | 0.36 | -0.15 | 0.007 | 1.042 | -0.063 | -1.098 | 215 | 8000 | 29.83 | GPS1 | MMB |  | 79.2 | 234 | 234 | 0.004 | 0 | 12152 | ENR |  |  | AP | GPS | ALT | 0.1 | -0.2 | 0.2 |  | -88 |  | 3 | -1 | -4.4 | 9.6 | 9332 | 48.1 | 178 | 040007FF N N 1 | 040007FF 1 | 2113 | ALT | 178 | 5 | 25.4 | 80 | 2400 | 23.6 | 14.4 | 13.4 | 2 | 9.4 | 17 | -26 | 339 | 355 | 339 | 367 | 1440 | 1385 | 1475 | 1395 | 67
2018-05-02 | 15:40 | 20:40 | -05:00 | 37.1301 | -98.5604 | 8214 | 3DDiff | 333643.6 | 151.9 | 233 | -63 | -47 | -0.2 | 215.3 | 1.5 | 11 | 8090 | 8009 | -142 | 158.3 | 182 | 0.44 | -1.36 | -0.005 | 1.063 | -0.097 | -1.025 | 215 | 8000 | 29.83 | GPS1 | MMB |  | 79.2 | 234 | 234 | 0.004 | 0 | 12152 | ENR |  |  | AP | GPS | ALT | 0.2 | 0.1 | 0.2 |  | -46.8 |  | 2 | 1 | -4.4 | 9.6 | 9322 | 48.1 | 178 | 040007FF N N 1 | 040007FF 1 | 2113 | ALT | 178 | 5 | 25.4 | 80 | 2410 | 23.7 | 14.4 | 13.4 | 2 | 9.4 | 17 | -26 | 339 | 355 | 339 | 367 | 1440 | 1385 | 1475 | 1395 | 67
2018-05-02 | 15:40 | 20:40 | -05:00 | 37.1296 | -98.5611 | 8215 | 3DDiff | 333644.6 | 151.9 | 234 | -63 | -47 | 1.01 | 215.9 | 1.5 | 11 | 8095 | 8008 | 29 | 159.9 | 184 | 0.31 | 2.09 | -0.018 | 0.733 | -0.05 | -1.008 | 215 | 8000 | 29.83 | GPS1 | MMB |  | 79.2 | 234 | 234 | 0.004 | 0 | 12152 | ENR |  |  | AP | GPS | ALT | 0.2 | 0.3 | 0.2 |  | -77.6 |  | 4 | 2 | -4.4 | 9.4 | 9307 | 48.1 | 178 | 040007FF N N 1 | 040007FF 1 | 2113 | ALT | 178 | 5 | 25.5 | 79 | 2410 | 23.6 | 14.4 | 13.4 | 2 | 9.5 | 17 | -26 | 339 | 355 | 339 | 367 | 1440 | 1385 | 1475 | 1395 | 67
2018-05-02 | 15:40 | 20:40 | -05:00 | 37.1292 | -98.5618 | 8216 | 3DDiff | 333645.6 | 151.9 | 234 | -63 | -47 | 0.22 | 217.4 | 1.5 | 11 | 8093 | 8009 | -44 | 159.3 | 183 | 0.2 | 0.02 | 0.035 | 0.709 | -0.102 | -0.917 | 215 | 8000 | 29.83 | GPS1 | MMB |  | 79.1 | 234 | 234 | 0.004 | 0 | 12152 | ENR |  |  | AP | GPS | ALT | 0.2 | 0.3 | 0.3 |  | -66.9 |  | -2 | 0 | -4.4 | 9.4 | 9300 | 48.1 | 178 | 040007FF N N 1 | 040007FF 1 | 2113 | ALT | 178 | 5 | 25.7 | 79 | 2390 | 23.5 | 14.4 | 13.4 | 2 | 9.4 | 17 | -26 | 339 | 355 | 339 | 367 | 1440 | 1385 | 1475 | 1395 | 67
2018-05-02 | 15:40 | 20:40 | -05:00 | 37.1288 | -98.5625 | 8214 | 3DDiff | 333646.6 | 152.1 | 233 | -63 | -46 | -1.03 | 216.3 | 1.5 | 11 | 8085 | 8006 | -161 | 158 | 181 | 1.25 | 0.78 | -0.058 | 1.153 | -0.122 | -0.932 | 215 | 8000 | 29.83 | GPS1 | MMB |  | 79.1 | 234 | 234 | 0.004 | 0 | 12152 | ENR |  |  | AP | GPS | ALT | 0.3 | 0.7 | 0.3 |  | -6.8 |  | -2 | 6 | -4.4 | 9.3 | 9293 | 48.1 | 178 | 040007FF N N 1 | 040007FF 1 | 2113 | ALT | 178 | 5 | 25.7 | 78 | 2390 | 23.5 | 14.4 | 13.4 | 2 | 9.4 | 17 | -26 | 339 | 355 | 339 | 367 | 1440 | 1385 | 1475 | 1395 | 67
2018-05-02 | 15:40 | 20:40 | -05:00 | 37.1284 | -98.5632 | 8213 | 3DDiff | 333647.6 | 152.2 | 234 | -63 | -46 | 0.01 | 217.8 | 1.5 | 11 | 8096 | 8006 | 110 | 157 | 180 | 1.03 | -0.12 | -0.025 | 1.054 | -0.052 | -0.91 | 215 | 8000 | 29.83 | GPS1 | MMB |  | 79 | 234 | 234 | 0.004 | 0 | 12152 | ENR |  |  | AP | GPS | ALT | 0.2 | 1.2 | 0.2 |  | -85.4 |  | -3 | 3 | -4.4 | 9.3 | 9284 | 48.1 | 178 | 040007FF N N 1 | 040007FF 1 | 2113 | ALT | 178 | 5 | 25.6 | 78 | 2380 | 23.5 | 14.4 | 13.4 | 2 | 9.4 | 17 | -26 | 339 | 355 | 339 | 367 | 1440 | 1380 | 1475 | 1395 | 67
2018-05-02 | 15:41 | 20:41 | -05:00 | 37.128 | -98.5639 | 8215 | 3DDiff | 333648.6 | 152.2 | 233 | -63 | -46 | 0.88 | 216.1 | 1.5 | 11 | 8088 | 8007 | -168 | 157.6 | 181 | 0.2 | -0.52 | -0.094 | 0.715 | -0.048 | -1.02 | 215 | 8000 | 29.83 | GPS1 | MMB |  | 79 | 234 | 234 | 0.004 | 0 | 12152 | ENR |  |  | AP | GPS | ALT | 0.2 | 0.9 | 0.2 |  | -36.6 |  | 7 | 0 | -4.4 | 9.1 | 9272 | 48.1 | 178 | 040007FF N N 1 | 040007FF 1 | 2113 | ALT | 178 | 5 | 26 | 78 | 2410 | 23.5 | 14.4 | 13.4 | 2 | 9.3 | 17 | -26 | 339 | 356 | 339 | 367 | 1440 | 1380 | 1475 | 1395 | 66
2018-05-02 | 15:41 | 20:41 | -05:00 | 37.1275 | -98.5646 | 8213 | 3DDiff | 333649.6 | 152.1 | 234 | -63 | -46 | -0.91 | 218.3 | 1.5 | 11 | 8096 | 8009 | -119 | 159.8 | 183 | 0.43 | 1.3 | -0.026 | 1.073 | -0.153 | -1.087 | 215 | 8000 | 29.83 | GPS1 | MMB |  | 78.9 | 234 | 234 | 0.004 | 0 | 12152 | ENR |  |  | AP | GPS | ALT | 0.2 | 0.5 | 0.2 |  | -112.3 |  | 2 | 0 | -4.4 | 9 | 9253 | 48.1 | 177 | 020007FF N N 1 | 020007FF 1 | 2113 | ALT | 178 | 5 | 26.4 | 79 | 2410 | 23.5 | 14.4 | 13.4 | 2 | 9.3 | 17 | -26 | 339 | 356 | 339 | 367 | 1440 | 1380 | 1480 | 1395 | 66
2018-05-02 | 15:41 | 20:41 | -05:00 | 37.1271 | -98.5653 | 8212 | 3DDiff | 333650.6 | 152.2 | 233 | -63 | -47 | -0.26 | 216.6 | 1.5 | 11 | 8086 | 8004 | 35 | 160.6 | 184 | 0.51 | -0.88 | -0.048 | 1.154 | -0.09 | -0.947 | 215 | 8000 | 29.83 | GPS1 | MMB |  | 78.9 | 234 | 234 | 0.004 | 0 | 12152 | ENR |  |  | AP | GPS | ALT | 0.2 | 0.4 | 0.2 |  | -1.6 |  | -1 | 7 | -4.4 | 8.8 | 9237 | 48 | 178 | 040007FF N N 1 | 040007FF 1 | 2113 | ALT | 178 | 5 | 26.4 | 79 | 2400 | 23.5 | 14.4 | 13.4 | 2 | 9.4 | 17 | -26 | 339 | 356 | 339 | 367 | 1445 | 1380 | 1480 | 1395 | 66
2018-05-02 | 15:41 | 20:41 | -05:00 | 37.1267 | -98.5661 | 8212 | 3DDiff | 333651.6 | 152.4 | 234 | -63 | -47 | 0.22 | 217.7 | 1.5 | 11 | 8089 | 8005 | -144 | 161.1 | 185 | 0.72 | 0.69 | -0.028 | 0.77 | -0.076 | -1.12 | 215 | 8000 | 29.83 | GPS1 | MMB |  | 78.9 | 234 | 234 | 0.004 | 0 | 12152 | ENR |  |  | AP | GPS | ALT | 0.2 | 0.3 | 0.2 |  | -43 |  | 2 | -1 | -4.4 | 8.8 | 9230 | 48 | 178 | 040007FF N N 1 | 040007FF 1 | 2113 | ALT | 178 | 5 | 26.3 | 79 | 2390 | 23.5 | 14.4 | 13.4 | 2 | 9.4 | 17 | -26 | 339 | 356 | 339 | 367 | 1445 | 1380 | 1480 | 1395 | 67
2018-05-02 | 15:41 | 20:41 | -05:00 | 37.1263 | -98.5668 | 8211 | 3DDiff | 333652.6 | 152.4 | 233 | -63 | -47 | -0.52 | 216.9 | 1.5 | 11 | 8084 | 8002 | -63 | 161.2 | 185 | 1.17 | 1.01 | -0.073 | 0.984 | -0.135 | -1.098 | 215 | 8000 | 29.83 | GPS1 | MMB |  | 78.8 | 234 | 234 | 0.004 | 0 | 12152 | ENR |  |  | AP | GPS | ALT | 0.2 | 0.7 | 0.2 |  | 11.6 |  | -3 | 5 | -4.4 | 8.7 | 9217 | 48 | 178 | 040007FF N N 1 | 040007FF 1 | 2113 | ALT | 178 | 5 | 26.6 | 79 | 2400 | 23.4 | 14.4 | 13.4 | 2 | 9.4 | 17 | -26 | 339 | 356 | 339 | 367 | 1445 | 1380 | 1480 | 1395 | 67
2018-05-02 | 15:41 | 20:41 | -05:00 | 37.1259 | -98.5675 | 8211 | 3DDiff | 333653.6 | 152.4 | 234 | -63 | -46 | -0.33 | 217.9 | 1.5 | 11 | 8087 | 8002 | -39 | 161.8 | 185 | 1.43 | 0.44 | -0.028 | 1.053 | -0.1 | -1.14 | 215 | 8000 | 29.83 | GPS1 | MMB |  | 78.8 | 234 | 234 | 0.004 | 0 | 12152 | ENR |  |  | AP | GPS | ALT | 0.2 | 1 | 0.2 |  | -21.5 |  | -1 | 3 | -4.4 | 8.6 | 9207 | 47.9 | 178 | 040007FF N N 1 | 040007FF 1 | 2113 | ALT | 178 | 5 | 26.7 | 79 | 2400 | 23.3 | 14.4 | 13.4 | 2 | 9.4 | 17 | -26 | 339 | 356 | 339 | 367 | 1445 | 1380 | 1480 | 1400 | 67
2018-05-02 | 15:41 | 20:41 | -05:00 | 37.1254 | -98.5682 | 8211 | 3DDiff | 333654.6 | 152.3 | 234 | -63 | -46 | -0.11 | 217.9 | 1.5 | 11 | 8085 | 8002 | -37 | 161.7 | 185 | 1.35 | 0.1 | 0.069 | 0.931 | -0.115 | -1.064 | 215 | 8000 | 29.83 | GPS1 | MMB |  | 78.7 | 234 | 234 | 0.004 | 0 | 12152 | ENR |  |  | AP | GPS | ALT | 0.2 | 1.1 | 0.2 |  | -8 |  | 0 | 1 | -4.4 | 8.6 | 9201 | 47.9 | 178 | 040007FF N N 1 | 040007FF 1 | 2113 | ALT | 178 | 5 | 26.5 | 79 | 2400 | 23.3 | 14.4 | 13.4 | 2 | 9.4 | 17 | -26 | 339 | 356 | 339 | 367 | 1445 | 1380 | 1480 | 1400 | 67
2018-05-02 | 15:41 | 20:41 | -05:00 | 37.125 | -98.5689 | 8211 | 3DDiff | 333655.6 | 152.1 | 234 | -63 | -46 | 0.2 | 218.2 | 1.5 | 11 | 8083 | 8000 | -59 | 162.6 | 186 | 1.49 | 0.02 | 0.032 | 0.95 | -0.113 | -1.039 | 215 | 8000 | 29.83 | GPS1 | MMB |  | 78.7 | 234 | 234 | 0.004 | 0 | 12152 | ENR |  |  | AP | GPS | ALT | 0.2 | 1.3 | 0.2 |  | 11.6 |  | 0 | 1 | -4.4 | 8.5 | 9196 | 47.9 | 179 | 040007FF N N 1 | 040007FF 1 | 2113 | ALT | 178 | 5 | 26.3 | 79 | 2410 | 23.5 | 14.4 | 13.4 | 2 | 9.4 | 17 | -26 | 339 | 356 | 339 | 367 | 1450 | 1380 | 1480 | 1400 | 67
2018-05-02 | 15:41 | 20:41 | -05:00 | 37.1246 | -98.5696 | 8212 | 3DDiff | 333656.6 | 151.9 | 233 | -63 | -46 | 0.59 | 217.2 | 1.5 | 11 | 8081 | 7999 | -84 | 162.5 | 186 | 1.52 | 0.47 | 0.019 | 1.004 | -0.096 | -0.958 | 215 | 8000 | 29.83 | GPS1 | MMB |  | 78.6 | 234 | 234 | 0.004 | 0 | 12152 | ENR |  |  | AP | GPS | ALT | 0.2 | 1.5 | 0.2 |  | 27.5 |  | 0 | 2 | -4.4 | 8.6 | 9196 | 47.9 | 179 | 040007FF N N 1 | 040007FF 1 | 2113 | ALT | 178 | 5 | 26.1 | 79 | 2410 | 23.6 | 14.4 | 13.4 | 2 | 9.4 | 17 | -26 | 339 | 356 | 339 | 367 | 1445 | 1380 | 1480 | 1400 | 67
2018-05-02 | 15:41 | 20:41 | -05:00 | 37.1242 | -98.5703 | 8214 | 3DDiff | 333657.6 | 151.8 | 234 | -63 | -46 | 1.06 | 218.4 | 1.5 | 11 | 8094 | 8002 | 194 | 162 | 186 | 0.98 | -0.09 | -0.02 | 0.945 | -0.074 | -0.878 | 215 | 8000 | 29.83 | GPS1 | MMB |  | 78.6 | 234 | 234 | 0.004 | 0 | 12152 | ENR |  |  | AP | GPS | ALT | 0.2 | 1.3 | 0.1 |  | -68.7 |  | 0 | 0 | -4.4 | 8.6 | 9204 | 47.9 | 179 | 040007FF N N 1 | 040007FF 1 | 2113 | ALT | 178 | 5 | 25.7 | 80 | 2400 | 23.7 | 14.4 | 13.4 | 2 | 9.4 | 17 | -26 | 339 | 356 | 339 | 367 | 1445 | 1380 | 1480 | 1400 | 67
2018-05-02 | 15:41 | 20:41 | -05:00 | 37.1238 | -98.571 | 8217 | 3DDiff | 333658.6 | 151.7 | 234 | -63 | -46 | 0.98 | 217.5 | 1.5 | 11 | 8085 | 8004 | 16 | 161.1 | 185 | 0.09 | -0.78 | -0.06 | 0.96 | -0.102 | -0.908 | 215 | 8000 | 29.83 | GPS1 | MMB |  | 78.6 | 234 | 234 | 0.004 | 0 | 12152 | ENR |  |  | AP | GPS | ALT | 0.2 | 0.6 | 0.1 |  | -3.5 |  | 0 | -2 | -4.4 | 8.7 | 9214 | 47.9 | 179 | 040007FF N N 1 | 040007FF 1 | 2113 | ALT | 178 | 5 | 25.5 | 80 | 2400 | 23.7 | 14.5 | 13.4 | 2 | 9.5 | 17 | -26 | 339 | 356 | 339 | 367 | 1445 | 1380 | 1480 | 1400 | 67
2018-05-02 | 15:41 | 20:41 | -05:00 | 37.1234 | -98.5717 | 8221 | 3DDiff | 333659.6 | 151.7 | 234 | -63 | -46 | 0.71 | 218 | 1.5 | 11 | 8094 | 8005 | 195 | 161.7 | 185 | -0.24 | 0.11 | -0.042 | 0.862 | -0.104 | -1.128 | 215 | 8000 | 29.83 | GPS1 | MMB |  | 78.5 | 234 | 234 | 0.004 | 0 | 12152 | ENR |  |  | AP | GPS | ALT | 0.1 | 0 | 0.1 |  | -74.7 |  | 3 | 1 | -4.4 | 8.7 | 9219 | 47.9 | 180 | 040007FF N N 1 | 040007FF 1 | 2113 | ALT | 178 | 5 | 25.4 | 80 | 2410 | 23.7 | 14.4 | 13.4 | 2 | 9.5 | 17 | -26 | 339 | 356 | 339 | 367 | 1445 | 1380 | 1480 | 1400 | 67
2018-05-02 | 15:41 | 20:41 | -05:00 | 37.1229 | -98.5724 | 8220 | 3DDiff | 333660.6 | 152 | 234 | -63 | -46 | -0.82 | 218.2 | 1.5 | 11 | 8096 | 8009 | 110 | 161.1 | 185 | 0.01 | 0.35 | -0.007 | 1.076 | -0.143 | -1.169 | 215 | 8000 | 29.83 | GPS1 | MMB |  | 78.5 | 234 | 234 | 0.004 | 0 | 12152 | ENR |  |  | AP | GPS | ALT | 0.1 | -0.3 | 0.1 |  | -96.4 |  | 0 | 0 | -4.4 | 8.7 | 9228 | 47.9 | 180 | 040007FF N N 1 | 040007FF 1 | 2113 | ALT | 178 | 5 | 25.3 | 79 | 2400 | 23.7 | 14.4 | 13.4 | 2 | 9.5 | 17 | -26 | 339 | 356 | 339 | 367 | 1445 | 1380 | 1480 | 1400 | 67
2018-05-02 | 15:41 | 20:41 | -05:00 | 37.1225 | -98.5731 | 8216 | 3DDiff | 333661.6 | 152.2 | 234 | -63 | -46 | -1.56 | 218.5 | 1.5 | 11 | 8096 | 8011 | 70 | 160.8 | 184 | 0.19 | -0.27 | 0.021 | 1.018 | -0.132 | -1.088 | 215 | 8000 | 29.83 | GPS1 | MMB |  | 78.4 | 234 | 234 | 0.008 | 0 | 12152 | ENR |  |  | AP | GPS | ALT | 0.1 | -0.2 | 0.1 |  | -93.6 |  | 2 | 0 | -4.4 | 8.8 | 9233 | 47.9 | 180 | 040007FF N N 1 | 040007FF 1 | 2113 | ALT | 178 | 5 | 25.3 | 79 | 2400 | 23.6 | 14.4 | 13.4 | 2 | 9.4 | 17 | -26 | 339 | 356 | 339 | 367 | 1445 | 1380 | 1480 | 1400 | 67
2018-05-02 | 15:41 | 20:41 | -05:00 | 37.1221 | -98.5739 | 8211 | 3DDiff | 333662.6 | 152.3 | 234 | -63 | -46 | -1.62 | 218.7 | 1.5 | 11 | 8093 | 8010 | -50 | 161.6 | 185 | 0.28 | -0.16 | 0.014 | 0.954 | -0.116 | -1.142 | 215 | 8000 | 29.83 | GPS1 | MMB |  | 78.4 | 234 | 234 | 0.008 | 0 | 12152 | ENR |  |  | AP | GPS | ALT | 0.1 | 0 | 0.1 |  | -71.2 |  | 1 | 1 | -4.4 | 8.7 | 9228 | 47.9 | 180 | 040007FF N N 1 | 040007FF 1 | 2113 | ALT | 178 | 5 | 25.3 | 78 | 2400 | 23.6 | 14.3 | 13.4 | 2 | 9.3 | 17 | -26 | 339 | 356 | 339 | 367 | 1445 | 1380 | 1485 | 1395 | 67
2018-05-02 | 15:41 | 20:41 | -05:00 | 37.1217 | -98.5746 | 8206 | 3DDiff | 333663.6 | 152.4 | 234 | -63 | -46 | -1.23 | 218.7 | 1.5 | 11 | 8089 | 8008 | -185 | 162.3 | 186 | 0.2 | 0 | 0.009 | 1.036 | -0.11 | -1.016 | 215 | 8000 | 29.83 | GPS1 | MMB |  | 78.4 | 234 | 234 | 0.008 | 0 | 12152 | ENR |  |  | AP | GPS | ALT | 0.1 | 0.3 | 0.1 |  | -33.8 |  | 0 | 4 | -4.4 | 8.7 | 9220 | 47.9 | 180 | 040007FF N N 1 | 040007FF 1 | 2113 | ALT | 178 | 5 | 25.4 | 78 | 2400 | 23.5 | 14.4 | 13.4 | 2 | 9.3 | 17 | -26 | 339 | 356 | 339 | 367 | 1445 | 1380 | 1485 | 1395 | 66
2018-05-02 | 15:41 | 20:41 | -05:00 | 37.1213 | -98.5753 | 8202 | 3DDiff | 333664.6 | 152.6 | 234 | -63 | -46 | -1.16 | 218.5 | 1.5 | 11 | 8083 | 8003 | -185 | 163.1 | 187 | 0.6 | 0.06 | -0.037 | 1.036 | -0.113 | -1.072 | 215 | 8000 | 29.83 | GPS1 | MMB |  | 78.3 | 234 | 234 | 0.008 | 0 | 12152 | ENR |  |  | AP | GPS | ALT | 0.1 | 0.6 | 0 |  | 9.1 |  | 2 | 6 | -4.4 | 8.7 | 9211 | 47.8 | 181 | 040007FF N N 1 | 040007FF 1 | 2113 | ALT | 178 | 5 | 25.4 | 78 | 2400 | 23.5 | 14.4 | 13.4 | 2 | 9.2 | 17 | -26 | 339 | 356 | 339 | 367 | 1445 | 1380 | 1485 | 1395 | 66
2018-05-02 | 15:41 | 20:41 | -05:00 | 37.1209 | -98.576 | 8200 | 3DDiff | 333665.6 | 152.7 | 234 | -64 | -46 | -0.41 | 218.5 | 1.5 | 11 | 8081 | 8000 | -233 | 163.6 | 187 | 0.69 | 0.35 | -0.01 | 1.042 | -0.096 | -0.977 | 215 | 8000 | 29.83 | GPS1 | MMB |  | 78.3 | 234 | 234 | 0.008 | 0 | 12152 | ENR |  |  | AP | GPS | ALT | 0 | 0.7 | 0 |  | 29.8 |  | 0 | 2 | -4.4 | 8.6 | 9204 | 47.8 | 181 | 040007FF N N 1 | 040007FF 1 | 2113 | ALT | 178 | 5 | 25.8 | 79 | 2410 | 23.4 | 14.4 | 13.4 | 2 | 9.2 | 17 | -26 | 339 | 356 | 339 | 367 | 1445 | 1380 | 1485 | 1400 | 66
2018-05-02 | 15:41 | 20:41 | -05:00 | 37.1204 | -98.5767 | 8199 | 3DDiff | 333666.6 | 152.7 | 234 | -64 | -46 | -0.01 | 219 | 1.5 | 11 | 8081 | 7997 | -123 | 163.6 | 188 | 0.73 | 0.01 | 0.025 | 1.023 | -0.095 | -1.046 | 215 | 8000 | 29.83 | GPS1 | MMB |  | 78.2 | 234 | 234 | 0.004 | 0 | 12152 | ENR |  |  | AP | GPS | ALT | 0 | 0.7 | 0 |  | 27.9 |  | 1 | 1 | -4.4 | 8.6 | 9200 | 47.8 | 181 | 040007FF N N 1 | 040007FF 1 | 2113 | ALT | 178 | 5 | 25.9 | 79 | 2410 | 23.3 | 14.4 | 13.4 | 2 | 9.2 | 17 | -26 | 339 | 356 | 339 | 367 | 1450 | 1385 | 1485 | 1400 | 66
2018-05-02 | 15:41 | 20:41 | -05:00 | 37.12 | -98.5774 | 8200 | 3DDiff | 333667.6 | 152.7 | 234 | -64 | -46 | 0.38 | 219.3 | 1.5 | 11 | 8080 | 7996 | -81 | 163.7 | 188 | 0.81 | 0.18 | -0.022 | 0.976 | -0.105 | -1.069 | 215 | 8000 | 29.83 | GPS1 | MMB |  | 78.2 | 234 | 234 | 0.004 | 0 | 12152 | ENR |  |  | AP | GPS | ALT | 0 | 0.7 | 0 |  | 36.9 |  | 1 | 1 | -4.4 | 8.6 | 9198 | 47.8 | 181 | 040007FF N N 1 | 040007FF 1 | 2113 | ALT | 178 | 5 | 26 | 79 | 2410 | 23.2 | 14.4 | 13.4 | 2 | 9.3 | 17 | -26 | 339 | 356 | 339 | 367 | 1445 | 1385 | 1485 | 1400 | 66
2018-05-02 | 15:41 | 20:41 | -05:00 | 37.1196 | -98.5781 | 8201 | 3DDiff | 333668.6 | 152.6 | 234 | -64 | -46 | 0.42 | 218.7 | 1.5 | 11 | 8076 | 7994 | -110 | 164 | 188 | 1.35 | 0.42 | 0.034 | 1.078 | -0.125 | -1.042 | 215 | 8000 | 29.83 | GPS1 | MMB |  | 78.1 | 234 | 234 | 0.004 | 0 | 12152 | ENR |  |  | AP | GPS | ALT | 0 | 0.9 | -0.1 |  | 65.7 |  | -1 | 3 | -4.4 | 8.6 | 9195 | 47.8 | 182 | 040007FF N N 1 | 040007FF 1 | 2113 | ALT | 178 | 5 | 26 | 79 | 2410 | 23.2 | 14.4 | 13.4 | 2 | 9.3 | 17 | -26 | 339 | 356 | 339 | 367 | 1450 | 1385 | 1485 | 1400 | 66
2018-05-02 | 15:41 | 20:41 | -05:00 | 37.1192 | -98.5789 | 8204 | 3DDiff | 333669.6 | 152.4 | 234 | -64 | -46 | 1.25 | 219 | 1.5 | 11 | 8079 | 7994 | -47 | 164.1 | 188 | 1.21 | 0.1 | 0.053 | 0.923 | -0.089 | -0.974 | 215 | 8000 | 29.83 | GPS1 | MMB |  | 78.1 | 234 | 234 | 0.004 | 0 | 12152 | ENR |  |  | AP | GPS | ALT | -0.1 | 1.2 | -0.1 |  | 44.5 |  | 0 | 2 | -4.4 | 8.6 | 9197 | 47.8 | 182 | 040007FF N N 1 | 040007FF 1 | 2113 | ALT | 178 | 5 | 26.2 | 79 | 2410 | 23.3 | 14.4 | 13.4 | 2 | 9.3 | 17 | -26 | 339 | 356 | 339 | 367 | 1450 | 1385 | 1485 | 1400 | 66
2018-05-02 | 15:41 | 20:41 | -05:00 | 37.1188 | -98.5796 | 8207 | 3DDiff | 333670.6 | 152.1 | 234 | -64 | -46 | 1.13 | 219.2 | 1.5 | 11 | 8080 | 7994 | 86 | 164 | 188 | 1.65 | -0.35 | -0.007 | 1.07 | -0.121 | -1.033 | 215 | 8000 | 29.83 | GPS1 | MMB |  | 78.1 | 234 | 234 | 0.004 | 0 | 12152 | ENR |  |  | AP | GPS | ALT | -0.1 | 1.3 | -0.2 |  | 42.8 |  | 1 | 1 | -4.4 | 8.7 | 9201 | 47.8 | 182 | 040007FF N N 1 | 040007FF 1 | 2113 | ALT | 178 | 5 | 26.4 | 79 | 2410 | 23.3 | 14.4 | 13.4 | 2 | 9.3 | 17 | -26 | 339 | 356 | 339 | 367 | 1450 | 1385 | 1485 | 1400 | 66
2018-05-02 | 15:41 | 20:41 | -05:00 | 37.1184 | -98.5803 | 8211 | 3DDiff | 333671.6 | 151.8 | 234 | -63 | -45 | 1.3 | 218.9 | 1.5 | 11 | 8083 | 7996 | 114 | 163.9 | 188 | 1.5 | 0.13 | 0.017 | 0.984 | -0.108 | -1.121 | 215 | 8000 | 29.83 | GPS1 | MMB |  | 78 | 234 | 234 | 0.004 | 0 | 12152 | ENR |  |  | AP | GPS | ALT | -0.2 | 1.4 | -0.2 |  | 12 |  | 0 | 0 | -4.4 | 8.7 | 9207 | 47.8 | 183 | 040007FF N N 1 | 040007FF 1 | 2113 | ALT | 178 | 5 | 26.6 | 79 | 2410 | 23.3 | 14.4 | 13.4 | 2 | 9.3 | 17 | -26 | 339 | 356 | 339 | 367 | 1450 | 1385 | 1485 | 1400 | 66
2018-05-02 | 15:41 | 20:41 | -05:00 | 37.118 | -98.581 | 8215 | 3DDiff | 333672.6 | 151.5 | 234 | -63 | -45 | 0.93 | 218.1 | 1.5 | 11 | 8090 | 8000 | 336 | 163.7 | 187 | 1.31 | 0.25 | 0.042 | 0.966 | -0.132 | -1.11 | 215 | 8000 | 29.83 | GPS1 | MMB |  | 78 | 234 | 234 | 0.004 | 0 | 12152 | ENR |  |  | AP | GPS | ALT | -0.2 | 1.3 | -0.3 |  | -30.6 |  | -2 | -1 | -4.4 | 8.8 | 9217 | 47.8 | 183 | 040007FF N N 1 | 040007FF 1 | 2113 | ALT | 178 | 5 | 27 | 79 | 2400 | 23.3 | 14.4 | 13.4 | 2 | 9.3 | 17 | -26 | 339 | 356 | 339 | 367 | 1450 | 1385 | 1485 | 1400 | 66
2018-05-02 | 15:41 | 20:41 | -05:00 | 37.1176 | -98.5817 | 8218 | 3DDiff | 333673.6 | 151.3 | 235 | -63 | -45 | 0.64 | 218.1 | 1.5 | 11 | 8093 | 8006 | 159 | 163.2 | 187 | 0.71 | -0.06 | 0.034 | 0.966 | -0.125 | -1.115 | 215 | 8000 | 29.83 | GPS1 | MMB |  | 77.9 | 234 | 234 | 0.004 | 0 | 12152 | ENR |  |  | AP | GPS | ALT | -0.3 | 1.1 | -0.3 |  | -72.9 |  | -1 | -2 | -4.4 | 8.8 | 9229 | 47.8 | 183 | 040007FF N N 1 | 040007FF 1 | 2113 | ALT | 178 | 5 | 27.1 | 79 | 2400 | 23.3 | 14.4 | 13.4 | 2 | 9.4 | 17 | -26 | 339 | 356 | 339 | 367 | 1450 | 1385 | 1485 | 1400 | 66
2018-05-02 | 15:41 | 20:41 | -05:00 | 37.1172 | -98.5824 | 8218 | 3DDiff | 333674.6 | 151.2 | 235 | -63 | -45 | 0.16 | 218.2 | 1.5 | 11 | 8092 | 8007 | 124 | 162.5 | 186 | 0.26 | -0.62 | -0.008 | 1.037 | -0.126 | -1.093 | 215 | 8000 | 29.83 | GPS1 | MMB |  | 77.9 | 234 | 234 | 0.004 | 0 | 12152 | ENR |  |  | AP | GPS | ALT | -0.3 | 0.8 | -0.4 |  | -61.5 |  | 1 | 3 | -4.4 | 8.8 | 9233 | 47.9 | 183 | 040007FF N N 1 | 040007FF 1 | 2113 | ALT | 178 | 5 | 27.3 | 79 | 2400 | 23.3 | 14.4 | 13.4 | 2 | 9.4 | 17 | -26 | 339 | 356 | 339 | 367 | 1450 | 1385 | 1485 | 1400 | 67
2018-05-02 | 15:41 | 20:41 | -05:00 | 37.1168 | -98.5831 | 8218 | 3DDiff | 333675.6 | 151.2 | 235 | -63 | -45 | -0.05 | 218.3 | 1.5 | 11 | 8097 | 8009 | 148 | 162.2 | 186 | 0.15 | -0.59 | 0.021 | 0.958 | -0.119 | -1.071 | 215 | 8000 | 29.83 | GPS1 | MMB |  | 77.8 | 234 | 234 | 0 | 0 | 12152 | ENR |  |  | AP | GPS | ALT | -0.4 | 0.5 | -0.4 |  | -95.6 |  | 1 | 0 | -4.4 | 8.8 | 9237 | 48 | 183 | 040007FF N N 1 | 040007FF 1 | 2113 | ALT | 178 | 5 | 27.4 | 78 | 2400 | 23.3 | 14.4 | 13.4 | 2 | 9.4 | 17 | -26 | 339 | 356 | 339 | 367 | 1450 | 1385 | 1485 | 1400 | 67
2018-05-02 | 15:41 | 20:41 | -05:00 | 37.1164 | -98.5839 | 8217 | 3DDiff | 333676.6 | 151.3 | 235 | -63 | -45 | -0.64 | 218.3 | 1.5 | 11 | 8098 | 8012 | 94 | 162.2 | 186 | -0.37 | -0.36 | 0.016 | 0.856 | -0.129 | -1.14 | 215 | 8000 | 29.83 | GPS1 | MMB |  | 77.8 | 234 | 234 | 0 | 0 | 12152 | ENR |  |  | AP | GPS | ALT | -0.4 | -0.1 | -0.4 |  | -107.9 |  | 1 | -3 | -4.4 | 8.8 | 9237 | 48.1 | 183 | 040007FF N N 1 | 040007FF 1 | 2113 | ALT | 178 | 5 | 27.3 | 78 | 2400 | 23.3 | 14.4 | 13.4 | 2 | 9.3 | 17 | -26 | 339 | 356 | 339 | 367 | 1450 | 1385 | 1485 | 1400 | 66
2018-05-02 | 15:41 | 20:41 | -05:00 | 37.116 | -98.5846 | 8214 | 3DDiff | 333677.6 | 151.4 | 235 | -64 | -45 | -1.27 | 218.6 | 1.5 | 11 | 8097 | 8012 | 18 | 163 | 187 | -0.28 | -0.5 | -0.01 | 0.958 | -0.139 | -1.137 | 215 | 8000 | 29.83 | GPS1 | MMB |  | 77.8 | 234 | 234 | 0 | 0 | 12152 | ENR |  |  | AP | GPS | ALT | -0.4 | -0.4 | -0.4 |  | -97.8 |  | 1 | -1 | -4.4 | 8.7 | 9231 | 48.2 | 183 | 040007FF N N 1 | 040007FF 1 | 2113 | ALT | 178 | 5 | 27.1 | 78 | 2400 | 23.3 | 14.4 | 13.4 | 2 | 9.3 | 17 | -26 | 339 | 356 | 339 | 367 | 1450 | 1385 | 1485 | 1400 | 66
2018-05-02 | 15:41 | 20:41 | -05:00 | 37.1155 | -98.5853 | 8209 | 3DDiff | 333678.6 | 151.6 | 235 | -64 | -45 | -1.81 | 218.6 | 1.5 | 11 | 8091 | 8010 | -134 | 164 | 188 | -0.49 | -0.38 | 0.018 | 1.029 | -0.132 | -1.117 | 215 | 8000 | 29.83 | GPS1 | MMB |  | 77.7 | 234 | 234 | 0 | 0 | 12152 | ENR |  |  | AP | GPS | ALT | -0.4 | -0.4 | -0.4 |  | -59.8 |  | 0 | 2 | -4.4 | 8.7 | 9222 | 48.3 | 183 | 040007FF N N 1 | 040007FF 1 | 2113 | ALT | 178 | 5 | 27.2 | 78 | 2410 | 23.3 | 14.4 | 13.4 | 2 | 9.4 | 17 | -26 | 339 | 356 | 339 | 367 | 1450 | 1385 | 1485 | 1400 | 67
2018-05-02 | 15:41 | 20:41 | -05:00 | 37.1151 | -98.586 | 8203 | 3DDiff | 333679.6 | 151.8 | 235 | -64 | -45 | -1.65 | 218.8 | 1.5 | 11 | 8085 | 8006 | -256 | 164.8 | 189 | -0.42 | -0.14 | -0.003 | 1.099 | -0.125 | -1.054 | 215 | 8000 | 29.83 | GPS1 | MMB |  | 77.7 | 234 | 234 | 0 | 0 | 12152 | ENR |  |  | AP | GPS | ALT | -0.4 | -0.2 | -0.4 |  | -14.9 |  | -1 | 6 | -4.4 | 8.6 | 9212 | 48.4 | 183 | 040007FF N N 1 | 040007FF 1 | 2113 | ALT | 178 | 5 | 27.1 | 79 | 2410 | 23.3 | 14.3 | 13.4 | 2 | 9.5 | 17 | -26 | 339 | 356 | 339 | 367 | 1450 | 1385 | 1485 | 1400 | 67
2018-05-02 | 15:41 | 20:41 | -05:00 | 37.1147 | -98.5867 | 8198 | 3DDiff | 333680.6 | 152 | 235 | -64 | -45 | -1.06 | 218.4 | 1.5 | 11 | 8078 | 8000 | -349 | 165.2 | 189 | -0.11 | -0.15 | -0.012 | 1.09 | -0.106 | -1.06 | 215 | 8000 | 29.83 | GPS1 | MMB |  | 77.6 | 234 | 234 | 0 | 0 | 12152 | ENR |  |  | AP | GPS | ALT | -0.4 | 0.1 | -0.4 |  | 49.6 |  | -1 | 7 | -4.4 | 8.6 | 9201 | 48.5 | 183 | 040007FF N N 1 | 040007FF 1 | 2113 | ALT | 178 | 5 | 26.7 | 79 | 2410 | 23.4 | 14.3 | 13.4 | 2 | 9.5 | 17 | -26 | 339 | 356 | 339 | 367 | 1450 | 1385 | 1485 | 1400 | 67
2018-05-02 | 15:41 | 20:41 | -05:00 | 37.1143 | -98.5874 | 8196 | 3DDiff | 333681.6 | 152.1 | 235 | -64 | -45 | -0.55 | 218.6 | 1.5 | 11 | 8073 | 7994 | -347 | 166 | 190 | 0.38 | 0.53 | -0.027 | 1.073 | -0.111 | -1.074 | 215 | 8000 | 29.83 | GPS1 | MMB |  | 77.6 | 234 | 234 | 0 | 0 | 12152 | ENR |  |  | AP | GPS | ALT | -0.4 | 0.4 | -0.5 |  | 90.1 |  | -2 | 8 | -4.4 | 8.6 | 9191 | 48.6 | 183 | 040007FF N N 1 | 040007FF 1 | 2113 | ALT | 178 | 5 | 26.3 | 79 | 2410 | 23.5 | 14.3 | 13.4 | 2 | 9.6 | 17 | -26 | 339 | 356 | 339 | 367 | 1450 | 1385 | 1485 | 1400 | 68
2018-05-02 | 15:41 | 20:41 | -05:00 | 37.1139 | -98.5882 | 8195 | 3DDiff | 333682.6 | 152 | 235 | -64 | -45 | 0.16 | 218.8 | 1.5 | 11 | 8071 | 7989 | -191 | 165.7 | 190 | 1.09 | -0.2 | -0.016 | 1.164 | -0.101 | -1.008 | 215 | 8000 | 29.83 | GPS1 | MMB |  | 77.5 | 234 | 234 | -0.004 | 0 | 12152 | ENR |  |  | AP | GPS | ALT | -0.5 | 0.8 | -0.5 |  | 109.3 |  | -2 | 5 | -4.4 | 8.6 | 9188 | 48.7 | 184 | 040007FF N N 1 | 040007FF 1 | 2113 | ALT | 178 | 5 | 25.9 | 79 | 2410 | 23.6 | 14.4 | 13.4 | 2 | 9.6 | 17 | -26 | 339 | 356 | 339 | 367 | 1450 | 1385 | 1485 | 1400 | 68
2018-05-02 | 15:41 | 20:41 | -05:00 | 37.1135 | -98.5889 | 8198 | 3DDiff | 333683.6 | 151.8 | 234 | -64 | -45 | 1.08 | 218.2 | 1.5 | 11 | 8072 | 7988 | -124 | 165.1 | 189 | 1.13 | -0.43 | -0.021 | 0.965 | -0.097 | -1.054 | 215 | 8000 | 29.83 | GPS1 | MMB |  | 77.5 | 234 | 234 | -0.004 | 0 | 12152 | ENR |  |  | AP | GPS | ALT | -0.5 | 0.9 | -0.5 |  | 101.1 |  | -1 | 1 | -4.4 | 8.6 | 9191 | 48.9 | 184 | 040007FF N N 1 | 040007FF 1 | 2113 | ALT | 178 | 5 | 25.6 | 79 | 2410 | 23.6 | 14.3 | 13.4 | 2 | 9.5 | 17 | -26 | 339 | 356 | 339 | 367 | 1450 | 1390 | 1485 | 1400 | 68
2018-05-02 | 15:41 | 20:41 | -05:00 | 37.1131 | -98.5896 | 8201 | 3DDiff | 333684.6 | 151.5 | 235 | -64 | -45 | 0.9 | 219.3 | 1.5 | 11 | 8078 | 7990 | 132 | 164.6 | 189 | 1.43 | -0.18 | -0.008 | 0.954 | -0.124 | -1.122 | 215 | 8000 | 29.83 | GPS1 | MMB |  | 77.5 | 234 | 234 | -0.004 | 0 | 12152 | ENR |  |  | AP | GPS | ALT | -0.5 | 1.1 | -0.6 |  | 54.1 |  | 1 | -2 | -4.4 | 8.7 | 9200 | 49 | 184 | 040007FF N N 1 | 040007FF 1 | 2113 | ALT | 178 | 5 | 25.4 | 78 | 2400 | 23.6 | 14.4 | 13.4 | 2 | 9.5 | 17 | -26 | 339 | 356 | 339 | 367 | 1450 | 1390 | 1485 | 1400 | 68
2018-05-02 | 15:41 | 20:41 | -05:00 | 37.1127 | -98.5903 | 8203 | 3DDiff | 333685.6 | 151.2 | 235 | -63 | -45 | 0.59 | 218.9 | 1.5 | 11 | 8078 | 7992 | 128 | 163.2 | 187 | 1.35 | -0.97 | -0.028 | 1.064 | -0.128 | -1.135 | 215 | 8000 | 29.83 | GPS1 | MMB |  | 77.4 | 234 | 234 | -0.004 | 0 | 12152 | ENR |  |  | AP | GPS | ALT | -0.6 | 1.1 | -0.6 |  | 50.5 |  | 0 | 0 | -4.4 | 8.8 | 9213 | 49.2 | 184 | 040007FF N N 1 | 040007FF 1 | 2113 | ALT | 178 | 5 | 25.3 | 78 | 2400 | 23.6 | 14.5 | 13.4 | 2 | 9.5 | 17 | -26 | 339 | 356 | 339 | 367 | 1450 | 1390 | 1485 | 1400 | 68
2018-05-02 | 15:41 | 20:41 | -05:00 | 37.1123 | -98.591 | 8206 | 3DDiff | 333686.6 | 150.9 | 235 | -63 | -45 | 0.59 | 219.2 | 1.5 | 11 | 8083 | 7995 | 160 | 162.8 | 187 | 1.19 | -0.57 | -0.018 | 1.022 | -0.121 | -1.142 | 215 | 8000 | 29.83 | GPS1 | MMB |  | 77.4 | 234 | 234 | -0.004 | 0 | 12152 | ENR |  |  | AP | GPS | ALT | -0.6 | 1 | -0.6 |  | 11.8 |  | 0 | -4 | -4.4 | 8.9 | 9223 | 49.3 | 184 | 040007FF N N 1 | 040007FF 1 | 2113 | ALT | 178 | 5 | 25.3 | 78 | 2400 | 23.6 | 14.4 | 13.4 | 2 | 9.4 | 17 | -26 | 339 | 356 | 339 | 367 | 1450 | 1390 | 1485 | 1400 | 67
2018-05-02 | 15:41 | 20:41 | -05:00 | 37.1119 | -98.5917 | 8206 | 3DDiff | 333687.6 | 150.6 | 234 | -63 | -45 | -0.2 | 218.3 | 1.5 | 11 | 8082 | 7997 | 98 | 162.5 | 186 | 0.85 | 0.43 | -0.015 | 1.14 | -0.148 | -1.122 | 215 | 8000 | 29.83 | GPS1 | MMB |  | 77.3 | 234 | 234 | -0.004 | 0 | 12152 | ENR |  |  | AP | GPS | ALT | -0.6 | 0.9 | -0.5 |  | 20.1 |  | 0 | -2 | -4.4 | 8.9 | 9232 | 49.4 | 184 | 040007FF N N 1 | 040007FF 1 | 2113 | ALT | 178 | 5 | 25.5 | 78 | 2400 | 23.7 | 14.4 | 13.4 | 2 | 9.2 | 17 | -26 | 339 | 356 | 339 | 367 | 1450 | 1390 | 1480 | 1400 | 66
2018-05-02 | 15:41 | 20:41 | -05:00 | 37.1115 | -98.5924 | 8206 | 3DDiff | 333688.6 | 150.4 | 234 | -63 | -45 | -0.7 | 217.9 | 1.5 | 11 | 8083 | 7999 | -97 | 162.2 | 186 | 0.93 | -1.2 | -0.022 | 1.376 | -0.118 | -1.333 | 215 | 8000 | 29.83 | GPS1 | MMB |  | 77.3 | 234 | 234 | -0.008 | 0 | 12152 | ENR |  |  | AP | GPS | ALT | -0.6 | 0.8 | -0.6 |  | -2.4 |  | 4 | -1 | -4.4 | 9 | 9242 | 49.6 | 184 | 020007FF N N 1 | 020007FF 1 | 2113 | ALT | 178 | 5 | 25.7 | 78 | 2390 | 23.7 | 14.4 | 13.4 | 2 | 9.2 | 17 | -26 | 339 | 356 | 339 | 367 | 1450 | 1385 | 1480 | 1400 | 66
2018-05-02 | 15:41 | 20:41 | -05:00 | 37.1111 | -98.5932 | 8206 | 3DDiff | 333689.6 | 150.2 | 233 | -63 | -45 | 0.06 | 216 | 1.5 | 11 | 8081 | 7997 | 59 | 162.2 | 186 | 0.49 | -0.9 | -0.042 | 1.139 | -0.09 | -1.069 | 215 | 8000 | 29.83 | GPS1 | MMB |  | 77.3 | 234 | 234 | -0.008 | 0 | 12152 | ENR |  |  | AP | GPS | ALT | -0.6 | 0.7 | -0.6 |  | 34.4 |  | 6 | 2 | -4.4 | 9 | 9244 | 49.7 | 184 | 040007FF N N 1 | 040007FF 1 | 2113 | ALT | 178 | 5 | 25.9 | 79 | 2390 | 23.7 | 14.4 | 13.4 | 2 | 9.3 | 17 | -26 | 339 | 356 | 339 | 367 | 1450 | 1385 | 1480 | 1400 | 66
2018-05-02 | 15:41 | 20:41 | -05:00 | 37.1107 | -98.5939 | 8208 | 3DDiff | 333690.6 | 150 | 235 | -63 | -45 | 0 | 217 | 1.5 | 11 | 8086 | 7999 | 84 | 162.4 | 186 | 0.14 | -1.18 | 0.021 | 1.095 | -0.096 | -1.138 | 215 | 8000 | 29.83 | GPS1 | MMB |  | 77.2 | 234 | 234 | -0.008 | 0 | 12152 | ENR |  |  | AP | GPS | ALT | -0.6 | 0.5 | -0.5 |  | -9.6 |  | 2 | 1 | -4.4 | 9 | 9246 | 49.8 | 184 | 040007FF N N 1 | 040007FF 1 | 2113 | ALT | 178 | 5 | 26 | 79 | 2400 | 23.6 | 14.4 | 13.4 | 2 | 9.3 | 17 | -26 | 339 | 356 | 339 | 367 | 1445 | 1385 | 1480 | 1400 | 66
2018-05-02 | 15:41 | 20:41 | -05:00 | 37.1103 | -98.5946 | 8208 | 3DDiff | 333691.6 | 149.9 | 235 | -63 | -45 | -0.61 | 218.3 | 1.5 | 11 | 8082 | 8000 | -173 | 162.2 | 186 | 0.33 | -0.59 | -0.005 | 1.156 | -0.138 | -1.282 | 215 | 8000 | 29.83 | GPS1 | MMB |  | 77.2 | 234 | 234 | -0.008 | 0 | 12152 | ENR |  |  | AP | GPS | ALT | -0.5 | 0.3 | -0.5 |  | 4.1 |  | -1 | -2 | -4.4 | 9 | 9247 | 50 | 184 | 040007FF N N 1 | 040007FF 1 | 2113 | ALT | 178 | 5 | 26.4 | 78 | 2380 | 23.5 | 14.4 | 13.4 | 2 | 9.3 | 17 | -26 | 339 | 356 | 339 | 367 | 1445 | 1385 | 1480 | 1400 | 66
2018-05-02 | 15:41 | 20:41 | -05:00 | 37.1099 | -98.5953 | 8207 | 3DDiff | 333692.6 | 149.9 | 235 | -63 | -45 | -0.23 | 218.8 | 1.5 | 11 | 8082 | 7997 | 49 | 161.4 | 185 | 0.56 | -0.65 | 0.014 | 1.232 | -0.113 | -0.988 | 215 | 8000 | 29.83 | GPS1 | MMB |  | 77.1 | 234 | 234 | -0.008 | 0 | 12152 | ENR |  |  | AP | GPS | ALT | -0.5 | 0.5 | -0.5 |  | 24.9 |  | 2 | 5 | -4.4 | 9 | 9246 | 50.1 | 184 | 040007FF N N 1 | 040007FF 1 | 2113 | ALT | 178 | 5 | 26.9 | 78 | 2380 | 23.5 | 14.4 | 13.4 | 2 | 9.3 | 17 | -26 | 339 | 356 | 339 | 367 | 1445 | 1385 | 1480 | 1400 | 66
2018-05-02 | 15:41 | 20:41 | -05:00 | 37.1095 | -98.596 | 8210 | 3DDiff | 333693.6 | 149.8 | 235 | -63 | -45 | 1.32 | 218.3 | 1.5 | 11 | 8080 | 7998 | -114 | 161.9 | 186 | 0.39 | 0 | -0.016 | 0.895 | -0.065 | -1.007 | 215 | 8000 | 29.83 | GPS1 | MMB |  | 77.1 | 234 | 234 | -0.008 | 0 | 12152 | ENR |  |  | AP | GPS | ALT | -0.5 | 0.4 | -0.5 |  | 29.2 |  | -1 | 1 | -4.4 | 8.9 | 9237 | 50.3 | 184 | 040007FF N N 1 | 040007FF 1 | 2113 | ALT | 178 | 5 | 26.8 | 78 | 2390 | 23.4 | 14.4 | 13.4 | 2 | 9.4 | 17 | -26 | 339 | 356 | 339 | 367 | 1445 | 1385 | 1480 | 1400 | 66
2018-05-02 | 15:41 | 20:41 | -05:00 | 37.1091 | -98.5967 | 8213 | 3DDiff | 333694.6 | 149.7 | 235 | -63 | -45 | 0.98 | 218.8 | 1.5 | 11 | 8086 | 7998 | 114 | 162.2 | 186 | 0.58 | -0.64 | 0.029 | 0.976 | -0.115 | -1.093 | 215 | 8000 | 29.83 | GPS1 | MMB |  | 77 | 234 | 234 | -0.008 | 0 | 12152 | ENR |  |  | AP | GPS | ALT | -0.5 | 0.3 | -0.5 |  | -7.3 |  | 1 | 0 | -4.4 | 8.9 | 9228 | 50.4 | 184 | 040007FF N N 1 | 040007FF 1 | 2113 | ALT | 178 | 5 | 26.7 | 79 | 2390 | 23.3 | 14.3 | 13.4 | 2 | 9.4 | 17 | -26 | 339 | 356 | 339 | 367 | 1445 | 1385 | 1480 | 1400 | 67
2018-05-02 | 15:41 | 20:41 | -05:00 | 37.1087 | -98.5974 | 8216 | 3DDiff | 333695.6 | 149.7 | 234 | -63 | -45 | 0.84 | 218 | 1.5 | 11 | 8084 | 8000 | 50 | 162.3 | 186 | 0.22 | -0.42 | 0.015 | 0.992 | -0.127 | -1.089 | 215 | 8000 | 29.83 | GPS1 | MMB |  | 77 | 234 | 234 | -0.008 | 0 | 12152 | ENR |  |  | AP | GPS | ALT | -0.5 | 0.3 | -0.5 |  | -0.9 |  | -1 | 1 | -4.4 | 8.8 | 9223 | 50.5 | 184 | 040007FF N N 1 | 040007FF 1 | 2113 | ALT | 178 | 5 | 26.7 | 79 | 2390 | 23.3 | 14.4 | 13.4 | 2 | 9.4 | 17 | -26 | 339 | 356 | 339 | 367 | 1445 | 1385 | 1480 | 1400 | 67
2018-05-02 | 15:41 | 20:41 | -05:00 | 37.1083 | -98.5981 | 8219 | 3DDiff | 333696.6 | 149.6 | 234 | -63 | -45 | 1.08 | 218.5 | 1.5 | 11 | 8093 | 8003 | 189 | 162.7 | 187 | 0.1 | -0.67 | -0.019 | 0.987 | -0.109 | -1.058 | 215 | 8000 | 29.83 | GPS1 | MMB |  | 77 | 234 | 234 | -0.008 | 0 | 12152 | ENR |  |  | AP | GPS | ALT | -0.5 | 0 | -0.5 |  | -63.4 |  | 2 | 0 | -4.4 | 8.7 | 9219 | 50.5 | 184 | 040007FF N N 1 | 040007FF 1 | 2113 | ALT | 178 | 5 | 26.4 | 79 | 2400 | 23.3 | 14.4 | 13.4 | 2 | 9.4 | 17 | -26 | 339 | 356 | 339 | 367 | 1445 | 1385 | 1480 | 1400 | 67
2018-05-02 | 15:41 | 20:41 | -05:00 | 37.1079 | -98.5988 | 8222 | 3DDiff | 333697.6 | 149.6 | 235 | -63 | -45 | 0.6 | 218.5 | 1.5 | 11 | 8094 | 8007 | 172 | 163.8 | 188 | -0.35 | -0.19 | 0.072 | 0.846 | -0.128 | -1.152 | 215 | 8000 | 29.83 | GPS1 | MMB |  | 76.9 | 234 | 234 | -0.012 | -0.01 | 12152 | ENR |  |  | AP | GPS | ALT | -0.5 | -0.3 | -0.5 |  | -75.3 |  | 1 | -1 | -4.4 | 8.7 | 9217 | 50.6 | 184 | 040007FF N N 1 | 040007FF 1 | 2113 | ALT | 178 | 5 | 26.3 | 79 | 2410 | 23.4 | 14.4 | 13.4 | 2 | 9.4 | 17 | -26 | 339 | 356 | 339 | 367 | 1445 | 1385 | 1480 | 1400 | 67
2018-05-02 | 15:41 | 20:41 | -05:00 | 37.1075 | -98.5995 | 8223 | 3DDiff | 333698.6 | 149.6 | 234 | -63 | -45 | 0.37 | 217.8 | 1.5 | 11 | 8095 | 8009 | 198 | 164.3 | 188 | -0.51 | -0.01 | -0.031 | 0.862 | -0.137 | -1.101 | 215 | 8000 | 29.83 | GPS1 | MMB |  | 76.9 | 234 | 234 | -0.012 | -0.01 | 12152 | ENR |  |  | AP | GPS | ALT | -0.5 | -0.5 | -0.5 |  | -88.6 |  | -1 | 0 | -4.4 | 8.6 | 9216 | 50.7 | 184 | 040007FF N N 1 | 040007FF 1 | 2113 | ALT | 178 | 5 | 26.3 | 79 | 2410 | 23.4 | 14.4 | 13.4 | 2 | 9.5 | 17 | -26 | 339 | 355 | 339 | 367 | 1445 | 1385 | 1480 | 1400 | 67
2018-05-02 | 15:41 | 20:41 | -05:00 | 37.1071 | -98.6002 | 8224 | 3DDiff | 333699.6 | 149.8 | 235 | -63 | -45 | 0.23 | 218.3 | 1.5 | 11 | 8101 | 8013 | 141 | 164.7 | 189 | -1.03 | -0.39 | 0.022 | 1.178 | -0.13 | -1.078 | 215 | 8000 | 29.83 | GPS1 | MMB |  | 76.8 | 234 | 234 | -0.012 | -0.01 | 12152 | ENR |  |  | AP | GPS | ALT | -0.5 | -0.8 | -0.5 |  | -135.1 |  | 0 | -2 | -4.4 | 8.6 | 9221 | 50.8 | 184 | 040007FF N N 1 | 040007FF 1 | 2113 | ALT | 178 | 5 | 26.6 | 79 | 2410 | 23.3 | 14.3 | 13.4 | 2 | 9.5 | 17 | -26 | 339 | 355 | 339 | 367 | 1445 | 1385 | 1480 | 1400 | 67
2018-05-02 | 15:41 | 20:41 | -05:00 | 37.1066 | -98.6009 | 8224 | 3DDiff | 333700.6 | 150.1 | 234 | -63 | -45 | -0.67 | 217.3 | 1.5 | 11 | 8098 | 8014 | 78 | 164.3 | 188 | -1.29 | -0.68 | 0.029 | 0.977 | -0.14 | -1.24 | 215 | 8000 | 29.83 | GPS1 | MMB |  | 76.8 | 234 | 234 | -0.012 | -0.01 | 12152 | ENR |  |  | AP | GPS | ALT | -0.5 | -1.2 | -0.5 |  | -110.8 |  | 2 | -2 | -4.4 | 8.7 | 9228 | 50.8 | 185 | 040007FF N N 1 | 040007FF 1 | 2113 | ALT | 178 | 5 | 26.8 | 79 | 2400 | 23.3 | 14.3 | 13.4 | 2 | 9.4 | 17 | -26 | 339 | 355 | 339 | 367 | 1445 | 1385 | 1480 | 1400 | 67
2018-05-02 | 15:41 | 20:41 | -05:00 | 37.1062 | -98.6016 | 8219 | 3DDiff | 333701.6 | 150.3 | 235 | -63 | -45 | -1.51 | 219.9 | 1.5 | 11 | 8105 | 8016 | 139 | 164 | 188 | -1.43 | -0.74 | 0.103 | 0.675 | -0.155 | -1.16 | 215 | 8000 | 29.83 | GPS1 | MMB |  | 76.8 | 234 | 234 | -0.012 | -0.01 | 12152 | ENR |  |  | AP | GPS | ALT | -0.4 | -1.4 | -0.4 |  | -165.8 |  | 3 | -1 | -4.4 | 8.7 | 9238 | 50.9 | 185 | 040007FF N N 1 | 040007FF 1 | 2113 | ALT | 178 | 5 | 26.8 | 79 | 2400 | 23.3 | 14.4 | 13.4 | 2 | 9.3 | 17 | -26 | 339 | 355 | 339 | 367 | 1445 | 1385 | 1480 | 1400 | 67
2018-05-02 | 15:41 | 20:41 | -05:00 | 37.1058 | -98.6023 | 8212 | 3DDiff | 333702.6 | 150.5 | 232 | -63 | -45 | -2.9 | 215.4 | 1.5 | 11 | 8082 | 8009 | -303 | 164.9 | 189 | -2.1 | -1.01 | -0.044 | 1.049 | -0.188 | -1.217 | 215 | 8000 | 29.83 | GPS1 | MMB |  | 76.7 | 234 | 234 | -0.012 | -0.01 | 12152 | ENR |  |  | AP | GPS | ALT | -0.4 | -1.5 | -0.4 |  | 20.6 |  | 1 | 3 | -4.4 | 8.8 | 9233 | 51 | 185 | 020007FF N N 1 | 020007FF 1 | 2113 | ALT | 178 | 5 | 26.7 | 79 | 2410 | 23.3 | 14.3 | 13.4 | 2 | 9.3 | 17 | -26 | 339 | 355 | 339 | 367 | 1445 | 1385 | 1480 | 1400 | 67
2018-05-02 | 15:41 | 20:41 | -05:00 | 37.1054 | -98.603 | 8203 | 3DDiff | 333703.6 | 151 | 235 | -63 | -46 | -2.55 | 218.2 | 1.5 | 11 | 8097 | 8009 | -155 | 165.9 | 190 | -1.43 | 0.1 | 0.025 | 1.056 | -0.108 | -1.161 | 215 | 8000 | 29.83 | GPS1 | MMB |  | 76.7 | 234 | 234 | -0.012 | -0.01 | 12152 | ENR |  |  | AP | GPS | ALT | -0.4 | -1.6 | -0.3 |  | -100.6 |  | 3 | 4 | -4.4 | 8.8 | 9236 | 51.1 | 185 | 040007FF N N 1 | 040007FF 1 | 2113 | ALT | 178 | 5 | 26.5 | 79 | 2400 | 23.4 | 14.4 | 13.4 | 2 | 9.4 | 17 | -26 | 339 | 355 | 339 | 367 | 1450 | 1385 | 1480 | 1400 | 67
2018-05-02 | 15:41 | 20:41 | -05:00 | 37.105 | -98.6037 | 8194 | 3DDiff | 333704.6 | 151.2 | 234 | -63 | -46 | -3.49 | 218.4 | 1.5 | 11 | 8077 | 8002 | -362 | 165.8 | 190 | -0.61 | -0.48 | -0.015 | 1.144 | -0.156 | -1.304 | 215 | 8000 | 29.83 | GPS1 | MMB |  | 76.6 | 234 | 234 | -0.012 | -0.01 | 12152 | ENR |  |  | AP | GPS | ALT | -0.3 | -1.3 | -0.3 |  | 57.1 |  | 0 | 3 | -4.4 | 8.9 | 9235 | 51.2 | 185 | 040007FF N N 1 | 040007FF 1 | 2113 | ALT | 178 | 5 | 26.5 | 78 | 2400 | 23.4 | 14.4 | 13.4 | 2 | 9.4 | 17 | -26 | 339 | 355 | 339 | 367 | 1450 | 1385 | 1480 | 1400 | 67
2018-05-02 | 15:41 | 20:41 | -05:00 | 37.1046 | -98.6044 | 8185 | 3DDiff | 333705.6 | 151.3 | 234 | -63 | -46 | -2.31 | 218.1 | 1.5 | 11 | 8068 | 7993 | -477 | 165.5 | 190 | 0.25 | -0.08 | -0.013 | 1.173 | -0.121 | -1.012 | 215 | 8000 | 29.83 | GPS1 | MMB |  | 76.6 | 234 | 234 | -0.012 | -0.01 | 12152 | ENR |  |  | AP | GPS | ALT | -0.3 | -0.4 | -0.3 |  | 127.5 |  | 0 | 6 | -4.4 | 9 | 9231 | 51.3 | 185 | 040007FF N N 1 | 040007FF 1 | 2113 | ALT | 178 | 5 | 26.4 | 78 | 2400 | 23.4 | 14.4 | 13.4 | 2 | 9.4 | 17 | -26 | 339 | 355 | 339 | 367 | 1450 | 1385 | 1480 | 1400 | 67
2018-05-02 | 15:41 | 20:41 | -05:00 | 37.1042 | -98.6051 | 8180 | 3DDiff | 333706.6 | 151.3 | 233 | -63 | -46 | -0.54 | 217.5 | 1.5 | 11 | 8063 | 7985 | -466 | 164 | 188 | 0.65 | -0.46 | 0.012 | 1.36 | -0.066 | -0.787 | 215 | 8000 | 29.83 | GPS1 | MMB |  | 76.5 | 234 | 234 | -0.012 | -0.01 | 12152 | ENR |  |  | AP | GPS | ALT | -0.3 | 0.3 | -0.3 |  | 172.8 |  | 1 | 5 | -4.4 | 9 | 9233 | 51.4 | 185 | 040007FF N N 1 | 040007FF 1 | 2113 | ALT | 178 | 5 | 26.3 | 78 | 2380 | 23.5 | 14.4 | 13.4 | 2 | 9.4 | 17 | -26 | 339 | 355 | 339 | 367 | 1450 | 1385 | 1480 | 1400 | 67
2018-05-02 | 15:41 | 20:42 | -05:00 | 37.1038 | -98.6058 | 8182 | 3DDiff | 333707.6 | 151.2 | 234 | -63 | -46 | 1.37 | 219 | 1.5 | 11 | 8068 | 7982 | -128 | 163.3 | 187 | 0.51 | -0.2 | 0.046 | 0.998 | -0.041 | -0.914 | 215 | 8000 | 29.83 | GPS1 | MMB |  | 76.5 | 234 | 234 | -0.012 | -0.01 | 12152 | ENR |  |  | AP | GPS | ALT | -0.2 | 0.4 | -0.2 |  | 132.8 |  | 3 | 1 | -4.4 | 9.1 | 9238 | 51.5 | 185 | 040007FF N N 1 | 040007FF 1 | 2113 | ALT | 178 | 5 | 26.5 | 78 | 2400 | 23.5 | 14.4 | 13.4 | 2 | 9.3 | 17 | -26 | 339 | 355 | 339 | 367 | 1450 | 1385 | 1480 | 1400 | 67
2018-05-02 | 15:42 | 20:42 | -05:00 | 37.1034 | -98.6065 | 8187 | 3DDiff | 333708.6 | 151 | 233 | -63 | -46 | 1.5 | 217.7 | 1.5 | 11 | 8061 | 7981 | -202 | 163.4 | 187 | -0.12 | -1.38 | -0.014 | 1.18 | -0.105 | -1.042 | 215 | 8000 | 29.83 | GPS1 | MMB |  | 76.5 | 234 | 234 | -0.012 | -0.01 | 12152 | ENR |  |  | AP | GPS | ALT | -0.2 | 0.3 | -0.2 |  | 189.1 |  | 3 | 3 | -4.4 | 9.2 | 9240 | 51.5 | 185 | 040007FF N N 1 | 040007FF 1 | 2113 | ALT | 178 | 5 | 26.6 | 79 | 2410 | 23.5 | 14.3 | 13.4 | 2 | 9.4 | 17 | -26 | 339 | 355 | 339 | 367 | 1450 | 1385 | 1480 | 1400 | 67
2018-05-02 | 15:42 | 20:42 | -05:00 | 37.1029 | -98.6073 | 8194 | 3DDiff | 333709.6 | 150.9 | 234 | -62 | -46 | 2.66 | 218.7 | 1.5 | 11 | 8072 | 7981 | 267 | 163.3 | 188 | -0.11 | -0.58 | 0.005 | 0.841 | -0.072 | -0.908 | 215 | 8000 | 29.83 | GPS1 | MMB |  | 76.4 | 234 | 234 | -0.012 | -0.01 | 12152 | ENR |  |  | AP | GPS | ALT | -0.2 | 0.3 | -0.2 |  | 99.2 |  | 3 | 4 | -4.4 | 9.2 | 9246 | 51.6 | 185 | 040007FF N N 1 | 040007FF 1 | 2113 | ALT | 178 | 5 | 26.3 | 78 | 2400 | 23.5 | 14.4 | 13.4 | 2 | 9.4 | 17 | -26 | 339 | 355 | 339 | 366 | 1450 | 1385 | 1480 | 1400 | 67
2018-05-02 | 15:42 | 20:42 | -05:00 | 37.1025 | -98.608 | 8200 | 3DDiff | 333710.6 | 150.9 | 233 | -63 | -46 | 1.29 | 216.4 | 1.5 | 11 | 8069 | 7985 | 9 | 163 | 187 | -0.03 | 0.4 | -0.022 | 1.003 | -0.137 | -1.282 | 215 | 8000 | 29.83 | GPS1 | MMB |  | 76.4 | 234 | 234 | -0.012 | -0.01 | 12152 | ENR |  |  | AP | GPS | ALT | -0.1 | -0.1 | -0.1 |  | 122.8 |  | 5 | -2 | -4.4 | 9.3 | 9256 | 51.6 | 185 | 040007FF N N 1 | 040007FF 1 | 2113 | ALT | 177 | 5 | 26.2 | 78 | 2400 | 23.5 | 14.4 | 13.4 | 2 | 9.4 | 17 | -26 | 339 | 355 | 339 | 366 | 1450 | 1385 | 1480 | 1400 | 67
2018-05-02 | 15:42 | 20:42 | -05:00 | 37.1021 | -98.6087 | 8204 | 3DDiff | 333711.6 | 150.7 | 234 | -62 | -46 | 1.6 | 218.4 | 1.5 | 11 | 8086 | 7989 | 459 | 163.1 | 187 | 0.52 | 0.11 | 0.009 | 1.231 | -0.116 | -0.917 | 215 | 8000 | 29.83 | GPS1 | MMB |  | 76.3 | 234 | 234 | -0.012 | -0.01 | 12152 | ENR |  |  | AP | GPS | ALT | -0.1 | 0.2 | -0.1 |  | -16.1 |  | 8 | 4 | -4.4 | 9.2 | 9260 | 51.6 | 185 | 020007FF N N 1 | 020007FF 1 | 2113 | ALT | 177 | 5 | 26.3 | 77 | 2410 | 23.5 | 14.4 | 13.4 | 2 | 9.5 | 17 | -26 | 339 | 355 | 339 | 366 | 1450 | 1385 | 1480 | 1400 | 67
2018-05-02 | 15:42 | 20:42 | -05:00 | 37.1017 | -98.6094 | 8211 | 3DDiff | 333712.6 | 150.6 | 233 | -62 | -46 | 1.81 | 216.2 | 1.5 | 11 | 8078 | 7994 | 140 | 163.7 | 188 | 0.82 | 3.08 | -0.066 | 0.82 | -0.108 | -1.173 | 215 | 8000 | 29.83 | GPS1 | MMB |  | 76.3 | 234 | 234 | -0.012 | -0.01 | 12152 | ENR |  |  | AP | GPS | ALT | -0.1 | 0.3 | -0.1 |  | 51.7 |  | -6 | 0 | -4.4 | 9.2 | 9256 | 51.6 | 185 | 020007FF N N 1 | 020007FF 1 | 2113 | ALT | 177 | 5 | 26.1 | 78 | 2410 | 23.5 | 14.4 | 13.4 | 2 | 9.4 | 17 | -26 | 339 | 355 | 339 | 366 | 1445 | 1385 | 1480 | 1400 | 67
2018-05-02 | 15:42 | 20:42 | -05:00 | 37.1013 | -98.6101 | 8216 | 3DDiff | 333713.6 | 150.3 | 234 | -62 | -45 | 1.45 | 218 | 1.5 | 11 | 8094 | 8000 | 325 | 164 | 188 | 0.88 | 0.88 | -0.006 | 0.916 | -0.129 | -1.021 | 215 | 8000 | 29.83 | GPS1 | MMB |  | 76.3 | 234 | 234 | -0.012 | -0.01 | 12152 | ENR |  |  | AP | GPS | ALT | -0.1 | 0.6 | -0.1 |  | -73.8 |  | -5 | -2 | -4.4 | 9.1 | 9258 | 51.6 | 185 | 040007FF N N 1 | 040007FF 1 | 2113 | ALT | 177 | 5 | 26.1 | 79 | 2390 | 23.6 | 14.4 | 13.4 | 2 | 9.4 | 17 | -26 | 339 | 355 | 339 | 366 | 1445 | 1385 | 1480 | 1400 | 67
2018-05-02 | 15:42 | 20:42 | -05:00 | 37.1009 | -98.6108 | 8220 | 3DDiff | 333714.6 | 150.1 | 233 | -62 | -45 | 1.01 | 216.5 | 1.5 | 11 | 8090 | 8004 | 216 | 163.7 | 188 | 0.82 | 0.65 | -0.005 | 1.115 | -0.127 | -1.089 | 215 | 8000 | 29.83 | GPS1 | MMB |  | 76.2 | 234 | 234 | -0.012 | -0.01 | 12152 | ENR |  |  | AP | GPS | ALT | -0.1 | 0.7 | -0.2 |  | -42.9 |  | -3 | -1 | -4.4 | 9.1 | 9262 | 51.6 | 185 | 040007FF N N 1 | 040007FF 1 | 2113 | ALT | 177 | 5 | 26 | 79 | 2390 | 23.6 | 14.4 | 13.4 | 2 | 9.4 | 17 | -26 | 339 | 355 | 339 | 366 | 1445 | 1385 | 1480 | 1400 | 67
2018-05-02 | 15:42 | 20:42 | -05:00 | 37.1005 | -98.6115 | 8225 | 3DDiff | 333715.6 | 149.9 | 235 | -62 | -45 | 1.23 | 219 | 1.5 | 11 | 8105 | 8010 | 507 | 163.4 | 187 | 0.22 | 0.08 | 0.036 | 0.789 | -0.086 | -1.184 | 215 | 8000 | 29.83 | GPS1 | MMB |  | 76.2 | 234 | 234 | -0.012 | -0.01 | 12152 | ENR |  |  | AP | GPS | ALT | -0.2 | 0.4 | -0.3 |  | -165.1 |  | -2 | -2 | -4.4 | 9 | 9263 | 51.6 | 185 | 040007FF N N 1 | 040007FF 1 | 2113 | ALT | 177 | 5 | 26.4 | 79 | 2390 | 23.5 | 14.4 | 13.4 | 2 | 9.4 | 17 | -26 | 339 | 355 | 338 | 366 | 1445 | 1385 | 1475 | 1400 | 67
2018-05-02 | 15:42 | 20:42 | -05:00 | 37.1001 | -98.6122 | 8227 | 3DDiff | 333716.6 | 149.8 | 235 | -62 | -45 | 0.16 | 218.9 | 1.5 | 11 | 8099 | 8016 | 71 | 161.8 | 186 | -0.59 | -0.62 | -0.042 | 0.865 | -0.139 | -1.131 | 215 | 8000 | 29.83 | GPS1 | MMB |  | 76.1 | 234 | 234 | -0.012 | -0.01 | 12152 | ENR |  |  | AP | GPS | ALT | -0.3 | 0 | -0.3 |  | -115.2 |  | 0 | -1 | -4.4 | 9 | 9268 | 51.6 | 185 | 040007FF N N 1 | 040007FF 1 | 2113 | ALT | 177 | 5 | 26.8 | 79 | 2370 | 23.4 | 14.4 | 13.4 | 2 | 9.4 | 17 | -26 | 339 | 355 | 338 | 366 | 1445 | 1385 | 1475 | 1395 | 67
2018-05-02 | 15:42 | 20:42 | -05:00 | 37.0996 | -98.6129 | 8226 | 3DDiff | 333717.6 | 150 | 234 | -62 | -46 | -0.17 | 218.5 | 1.5 | 11 | 8098 | 8014 | -13 | 159.7 | 183 | -0.23 | -1.59 | 0.029 | 1.112 | -0.11 | -1.02 | 215 | 8000 | 29.83 | GPS1 | MMB |  | 76.1 | 234 | 234 | -0.012 | -0.01 | 12152 | ENR |  |  | AP | GPS | ALT | -0.3 | -0.2 | -0.3 |  | -107 |  | 3 | 2 | -4.4 | 9 | 9265 | 51.6 | 185 | 040007FF N N 1 | 040007FF 1 | 2113 | ALT | 177 | 5 | 26.5 | 79 | 2380 | 23.3 | 14.4 | 13.4 | 2 | 9.3 | 17 | -26 | 339 | 355 | 338 | 366 | 1445 | 1380 | 1475 | 1395 | 66
2018-05-02 | 15:42 | 20:42 | -05:00 | 37.0992 | -98.6136 | 8225 | 3DDiff | 333718.6 | 150.1 | 233 | -62 | -46 | 0.08 | 217.5 | 1.5 | 11 | 8100 | 8014 | -32 | 159.9 | 183 | -0.45 | -0.6 | 0.035 | 0.79 | -0.103 | -0.928 | 215 | 8000 | 29.83 | GPS1 | MMB |  | 76 | 234 | 234 | -0.012 | -0.01 | 12152 | ENR |  |  | AP | GPS | ALT | -0.3 | -0.2 | -0.2 |  | -124.9 |  | 9 | 2 | -4.4 | 8.9 | 9252 | 51.6 | 185 | 040007FF N N 1 | 040007FF 1 | 2113 | ALT | 177 | 5 | 26.4 | 79 | 2400 | 23.2 | 14.4 | 13.4 | 2 | 9.2 | 17 | -26 | 339 | 355 | 338 | 366 | 1445 | 1380 | 1475 | 1395 | 66
2018-05-02 | 15:42 | 20:42 | -05:00 | 37.0988 | -98.6143 | 8222 | 3DDiff | 333719.6 | 150.3 | 234 | -62 | -46 | -1.04 | 219.2 | 1.5 | 11 | 8106 | 8015 | 173 | 160.5 | 184 | -0.88 | 0.05 | 0.057 | 0.93 | -0.133 | -0.985 | 215 | 8000 | 29.83 | GPS1 | MMB |  | 76 | 234 | 234 | -0.012 | -0.01 | 12152 | ENR |  |  | AP | GPS | ALT | -0.2 | -0.4 | -0.2 |  | -166.5 |  | 5 | 2 | -4.4 | 8.8 | 9239 | 51.5 | 185 | 040007FF N N 1 | 040007FF 1 | 2113 | ALT | 177 | 5 | 26.1 | 79 | 2400 | 23.2 | 14.4 | 13.4 | 2 | 9.3 | 17 | -26 | 339 | 355 | 338 | 366 | 1445 | 1380 | 1475 | 1395 | 66
2018-05-02 | 15:42 | 20:42 | -05:00 | 37.0984 | -98.615 | 8220 | 3DDiff | 333720.7 | 150.6 | 233 | -63 | -46 | -1.49 | 217.5 | 1.5 | 11 | 8087 | 8013 | -186 | 162 | 186 | -0.91 | 0.85 | -0.07 | 0.852 | -0.117 | -1.254 | 215 | 8000 | 29.83 | GPS1 | MMB |  | 76 | 234 | 234 | -0.012 | -0.01 | 12152 | ENR |  |  | AP | GPS | ALT | -0.1 | -0.7 | -0.1 |  | -24.6 |  | -5 | 5 | -4.4 | 8.7 | 9224 | 51.4 | 185 | 020007FF N N 1 | 020007FF 1 | 2113 | ALT | 177 | 5 | 26.1 | 78 | 2400 | 23.2 | 14.4 | 13.4 | 2 | 9.3 | 17 | -26 | 339 | 355 | 338 | 366 | 1445 | 1380 | 1475 | 1395 | 66
2018-05-02 | 15:42 | 20:42 | -05:00 | 37.098 | -98.6157 | 8212 | 3DDiff | 333721.7 | 151 | 235 | -63 | -46 | -2.23 | 220.8 | 1.5 | 11 | 8096 | 8012 | -304 | 162.5 | 186 | -0.7 | -0.97 | 0.004 | 1.054 | -0.146 | -1.062 | 215 | 8000 | 29.83 | GPS1 | MMB |  | 75.9 | 234 | 234 | -0.012 | -0.01 | 12152 | ENR |  |  | AP | GPS | ALT | -0.1 | -0.5 | -0.1 |  | -91.7 |  | 2 | 5 | -4.4 | 8.6 | 9217 | 51.3 | 185 | 020007FF N N 1 | 020007FF 1 | 2113 | ALT | 177 | 5 | 25.8 | 78 | 2390 | 23.1 | 14.4 | 13.4 | 2 | 9.4 | 17 | -26 | 339 | 355 | 338 | 366 | 1445 | 1380 | 1475 | 1395 | 66
2018-05-02 | 15:42 | 20:42 | -05:00 | 37.0976 | -98.6164 | 8206 | 3DDiff | 333722.7 | 151.2 | 232 | -63 | -46 | -1.41 | 217.3 | 1.5 | 11 | 8077 | 8002 | -255 | 162.5 | 186 | -0.52 | -1.75 | -0.03 | 1.093 | -0.092 | -0.856 | 215 | 8000 | 29.83 | GPS1 | MMB |  | 75.9 | 234 | 234 | -0.012 | -0.01 | 12152 | ENR |  |  | AP | GPS | ALT | -0.1 | -0.3 | -0.1 |  | 55.3 |  | 11 | 12 | -4.4 | 8.6 | 9203 | 51.1 | 185 | 040007FF N N 1 | 040007FF 1 | 2113 | ALT | 177 | 5 | 25.8 | 78 | 2390 | 23.1 | 14.4 | 13.4 | 2 | 9.4 | 17 | -26 | 339 | 355 | 338 | 366 | 1445 | 1380 | 1480 | 1395 | 66
2018-05-02 | 15:42 | 20:42 | -05:00 | 37.0972 | -98.6171 | 8204 | 3DDiff | 333723.6 | 151.6 | 234 | -63 | -47 | -0.27 | 218.5 | 1.5 | 11 | 8087 | 8002 | -212 | 162.9 | 187 | -0.03 | 0.08 | -0.018 | 1.013 | -0.063 | -1.04 | 215 | 8000 | 29.83 | GPS1 | MMB |  | 75.8 | 234 | 234 | -0.012 | -0.01 | 12152 | ENR |  |  | AP | GPS | ALT | -0.1 | -0.2 | 0 |  | -30.1 |  | 6 | 3 | -4.4 | 8.5 | 9197 | 51 | 185 | 040007FF N N 1 | 040007FF 1 | 2113 | ALT | 177 | 5 | 25.7 | 79 | 2390 | 23.2 | 14.4 | 13.4 | 2 | 9.4 | 17 | -26 | 339 | 355 | 338 | 366 | 1445 | 1380 | 1480 | 1395 | 66
2018-05-02 | 15:42 | 20:42 | -05:00 | 37.0967 | -98.6178 | 8202 | 3DDiff | 333724.6 | 151.7 | 233 | -63 | -46 | -1.19 | 217.6 | 1.5 | 11 | 8079 | 7999 | -172 | 163.6 | 188 | -0.31 | 1.14 | -0.02 | 0.839 | -0.145 | -1.307 | 215 | 8000 | 29.83 | GPS1 | MMB |  | 75.8 | 234 | 234 | -0.008 | 0 | 12152 | ENR |  |  | AP | GPS | ALT | 0 | -0.3 | 0 |  | 40.1 |  | 0 | 1 | -4.4 | 8.5 | 9186 | 50.8 | 185 | 040007FF N N 1 | 040007FF 1 | 2113 | ALT | 177 | 5 | 25.6 | 78 | 2410 | 23.4 | 14.4 | 13.4 | 2 | 9.3 | 17 | -26 | 339 | 355 | 338 | 366 | 1445 | 1385 | 1480 | 1395 | 66
2018-05-02 | 15:42 | 20:42 | -05:00 | 37.0963 | -98.6185 | 8198 | 3DDiff | 333725.6 | 151.7 | 234 | -63 | -46 | -0.27 | 219.2 | 1.5 | 11 | 8079 | 7997 | -174 | 165.4 | 189 | 0 | -0.75 | 0.055 | 1.034 | -0.121 | -0.856 | 215 | 8000 | 29.83 | GPS1 | MMB |  | 75.8 | 234 | 234 | -0.008 | 0 | 12152 | ENR |  |  | AP | GPS | ALT | 0 | -0.1 | 0 |  | 33.6 |  | -3 | 4 | -4.4 | 8.4 | 9176 | 50.7 | 185 | 040007FF N N 1 | 040007FF 1 | 2113 | ALT | 177 | 5 | 25.8 | 78 | 2410 | 23.4 | 14.4 | 13.4 | 2 | 9.4 | 17 | -26 | 339 | 355 | 338 | 366 | 1445 | 1385 | 1480 | 1400 | 67
2018-05-02 | 15:42 | 20:42 | -05:00 | 37.0959 | -98.6192 | 8198 | 3DDiff | 333726.6 | 151.7 | 233 | -63 | -46 | 0.02 | 218.5 | 1.5 | 11 | 8072 | 7994 | -337 | 166.8 | 191 | 0.51 | -0.72 | -0.033 | 1.153 | -0.11 | -1.093 | 215 | 8000 | 29.83 | GPS1 | MMB |  | 75.7 | 234 | 234 | -0.008 | 0 | 12152 | ENR |  |  | AP | GPS | ALT | 0 | 0.1 | 0 |  | 101.3 |  | 1 | 3 | -4.4 | 8.4 | 9166 | 50.5 | 186 | 040007FF N N 1 | 040007FF 1 | 2113 | ALT | 177 | 5 | 25.7 | 78 | 2410 | 23.4 | 14.4 | 13.4 | 2 | 9.4 | 17 | -26 | 339 | 355 | 338 | 366 | 1445 | 1385 | 1480 | 1400 | 67
2018-05-02 | 15:42 | 20:42 | -05:00 | 37.0955 | -98.6199 | 8200 | 3DDiff | 333727.7 | 151.5 | 233 | -63 | -46 | 0.87 | 218.9 | 1.5 | 11 | 8077 | 7990 | -41 | 166.8 | 191 | 1.27 | 0.75 | 0.059 | 1.086 | -0.092 | -1.063 | 215 | 8000 | 29.83 | GPS1 | MMB |  | 75.7 | 234 | 234 | -0.008 | 0 | 12152 | ENR |  |  | AP | GPS | ALT | 0 | 0.4 | 0 |  | 63.2 |  | 3 | 3 | -4.4 | 8.4 | 9165 | 50.4 | 186 | 040007FF N N 1 | 040007FF 1 | 2113 | ALT | 177 | 5 | 25.7 | 78 | 2390 | 23.3 | 14.4 | 13.4 | 2 | 9.4 | 17 | -26 | 339 | 355 | 338 | 366 | 1445 | 1385 | 1480 | 1400 | 67
2018-05-02 | 15:42 | 20:42 | -05:00 | 37.0951 | -98.6206 | 8203 | 3DDiff | 333728.7 | 151.3 | 233 | -63 | -46 | 0.99 | 218.2 | 1.5 | 11 | 8077 | 7991 | 61 | 165.4 | 190 | 0.79 | 0.8 | 0.022 | 0.941 | -0.118 | -1.086 | 215 | 8000 | 29.83 | GPS1 | MMB |  | 75.6 | 234 | 234 | -0.008 | 0 | 12152 | ENR |  |  | AP | GPS | ALT | 0 | 0.7 | 0 |  | 62 |  | -1 | 2 | -4.4 | 8.4 | 9174 | 50.2 | 186 | 040007FF N N 1 | 040007FF 1 | 2113 | ALT | 177 | 5 | 25.8 | 78 | 2400 | 23.3 | 14.4 | 13.4 | 2 | 9.4 | 17 | -26 | 339 | 355 | 338 | 366 | 1445 | 1385 | 1480 | 1400 | 67
2018-05-02 | 15:42 | 20:42 | -05:00 | 37.0947 | -98.6213 | 8206 | 3DDiff | 333729.6 | 151.1 | 234 | -63 | -46 | 0.5 | 219.3 | 1.5 | 11 | 8082 | 7994 | 116 | 166 | 190 | 1.05 | -0.37 | -0.013 | 1.011 | -0.129 | -1.243 | 215 | 8000 | 29.83 | GPS1 | MMB |  | 75.6 | 234 | 234 | -0.008 | 0 | 12152 | ENR |  |  | AP | GPS | ALT | 0 | 0.8 | 0 |  | 19 |  | 1 | 1 | -4.4 | 8.5 | 9177 | 50.1 | 186 | 040007FF N N 1 | 040007FF 1 | 2113 | ALT | 177 | 5 | 25.7 | 78 | 2410 | 23.2 | 14.3 | 13.4 | 2 | 9.4 | 17 | -26 | 339 | 355 | 338 | 366 | 1445 | 1385 | 1480 | 1400 | 67
2018-05-02 | 15:42 | 20:42 | -05:00 | 37.0942 | -98.622 | 8206 | 3DDiff | 333730.6 | 150.8 | 234 | -62 | -46 | -0.25 | 219.5 | 1.5 | 11 | 8083 | 7996 | 169 | 165.4 | 190 | 1.74 | -0.87 | -0.03 | 0.963 | -0.14 | -1.249 | 215 | 8000 | 29.83 | GPS1 | MMB |  | 75.5 | 234 | 234 | -0.008 | 0 | 12152 | ENR |  |  | AP | GPS | ALT | 0 | 1 | -0.1 |  | 14.1 |  | 7 | 1 | -4.4 | 8.5 | 9179 | 50.1 | 187 | 020007FF N N 1 | 020007FF 1 | 2113 | ALT | 177 | 5 | 25.7 | 79 | 2390 | 23.2 | 14.3 | 13.4 | 2 | 9.5 | 17 | -26 | 339 | 355 | 338 | 366 | 1445 | 1385 | 1480 | 1400 | 67
2018-05-02 | 15:42 | 20:42 | -05:00 | 37.0938 | -98.6227 | 8204 | 3DDiff | 333731.6 | 150.5 | 235 | -62 | -46 | -0.85 | 220.7 | 1.5 | 11 | 8088 | 8000 | 159 | 164.4 | 188 | 1.82 | -0.46 | 0.068 | 0.852 | -0.122 | -1.143 | 215 | 8000 | 29.83 | GPS1 | MMB |  | 75.5 | 234 | 234 | -0.008 | 0 | 12152 | ENR |  |  | AP | GPS | ALT | 0 | 1.4 | 0 |  | -31.3 |  | 3 | 1 | -4.4 | 8.5 | 9186 | 50 | 187 | 040007FF N N 1 | 040007FF 1 | 2113 | ALT | 177 | 5 | 25.9 | 79 | 2390 | 23.2 | 14.4 | 13.4 | 2 | 9.4 | 17 | -26 | 339 | 355 | 338 | 366 | 1445 | 1385 | 1480 | 1400 | 67
2018-05-02 | 15:42 | 20:42 | -05:00 | 37.0934 | -98.6234 | 8200 | 3DDiff | 333732.6 | 149.9 | 232 | -62 | -46 | 0.19 | 216.4 | 1.5 | 11 | 8068 | 7994 | -204 | 164.5 | 189 | 1.75 | -0.36 | -0.013 | 1.418 | -0.148 | -0.676 | 215 | 8000 | 29.83 | GPS1 | MMB |  | 75.5 | 234 | 234 | -0.008 | 0 | 12152 | ENR |  |  | AP | GPS | ALT | 0 | 1.9 | -0.1 |  | 127.9 |  | 4 | 5 | -4.4 | 8.4 | 9177 | 49.9 | 188 | 020007FF N N 1 | 020007FF 1 | 2113 | ALT | 177 | 5 | 26.1 | 79 | 2410 | 23.2 | 14.4 | 13.4 | 2 | 9.4 | 17 | -26 | 339 | 355 | 338 | 366 | 1445 | 1385 | 1480 | 1400 | 67
2018-05-02 | 15:42 | 20:42 | -05:00 | 37.093 | -98.6241 | 8206 | 3DDiff | 333733.6 | 149.5 | 233 | -62 | -46 | 2.15 | 217.6 | 1.5 | 11 | 8085 | 7994 | 236 | 164.3 | 188 | 1.95 | 1.13 | -0.035 | 0.986 | -0.024 | -1.03 | 215 | 8000 | 29.83 | GPS1 | MMB |  | 75.4 | 234 | 234 | -0.008 | 0 | 12152 | ENR |  |  | AP | GPS | ALT | -0.1 | 2 | -0.1 |  | 5.2 |  | 4 | 1 | -4.4 | 8.4 | 9174 | 49.8 | 187 | 040007FF N N 1 | 040007FF 1 | 2113 | ALT | 177 | 5 | 26 | 79 | 2390 | 23.2 | 14.4 | 13.4 | 2 | 9.4 | 17 | -26 | 339 | 355 | 338 | 366 | 1445 | 1385 | 1480 | 1400 | 67
2018-05-02 | 15:42 | 20:42 | -05:00 | 37.0926 | -98.6248 | 8211 | 3DDiff | 333734.6 | 149.1 | 234 | -62 | -45 | 1.41 | 217.8 | 1.5 | 11 | 8088 | 8001 | 108 | 163.5 | 187 | 0.78 | 1.89 | 0.003 | 1.072 | -0.12 | -1.117 | 215 | 8000 | 29.83 | GPS1 | MMB |  | 75.4 | 234 | 234 | -0.008 | 0 | 12152 | ENR |  |  | AP | GPS | ALT | -0.1 | 1.5 | -0.1 |  | -37.2 |  | -2 | -2 | -4.4 | 8.5 | 9187 | 49.8 | 187 | 040007FF N N 1 | 040007FF 1 | 2113 | ALT | 177 | 5 | 25.9 | 79 | 2400 | 23.2 | 14.4 | 13.4 | 2 | 9.4 | 17 | -26 | 339 | 355 | 338 | 366 | 1445 | 1385 | 1480 | 1400 | 67
2018-05-02 | 15:42 | 20:42 | -05:00 | 37.0922 | -98.6255 | 8217 | 3DDiff | 333735.6 | 149.1 | 234 | -62 | -45 | 2.11 | 217.4 | 1.5 | 11 | 8089 | 8001 | 325 | 161.9 | 186 | -0.49 | -0.04 | 0.011 | 0.865 | -0.086 | -0.938 | 215 | 8000 | 29.83 | GPS1 | MMB |  | 75.3 | 234 | 234 | -0.008 | 0 | 12152 | ENR |  |  | AP | GPS | ALT | -0.1 | 0.7 | -0.2 |  | -23 |  | -4 | 6 | -4.4 | 8.5 | 9196 | 49.8 | 187 | 040007FF N N 1 | 040007FF 1 | 2113 | ALT | 177 | 5 | 25.8 | 79 | 2370 | 23.2 | 14.3 | 13.4 | 2 | 9.3 | 17 | -26 | 339 | 355 | 338 | 366 | 1445 | 1380 | 1480 | 1400 | 67
2018-05-02 | 15:42 | 20:42 | -05:00 | 37.0918 | -98.6262 | 8224 | 3DDiff | 333736.6 | 149.3 | 235 | -62 | -45 | 1.91 | 218.7 | 1.5 | 11 | 8097 | 8009 | 145 | 159.8 | 183 | -1.65 | -0.03 | 0.001 | 0.751 | -0.096 | -0.995 | 215 | 8000 | 29.83 | GPS1 | MMB |  | 75.3 | 234 | 234 | -0.008 | 0 | 12152 | ENR |  |  | AP | GPS | ALT | -0.1 | -0.4 | -0.2 |  | -112.4 |  | -3 | 0 | -4.4 | 8.6 | 9217 | 49.8 | 187 | 040007FF N N 1 | 040007FF 1 | 2113 | ALT | 177 | 5 | 25.7 | 79 | 2370 | 23.3 | 14.4 | 13.4 | 2 | 9.3 | 17 | -26 | 339 | 355 | 338 | 366 | 1440 | 1380 | 1475 | 1395 | 66
2018-05-02 | 15:42 | 20:42 | -05:00 | 37.0914 | -98.6269 | 8227 | 3DDiff | 333737.6 | 149.9 | 233 | -63 | -45 | -0.03 | 216.9 | 1.5 | 11 | 8096 | 8010 | 153 | 157.4 | 180 | -0.73 | 0.21 | -0.013 | 0.916 | -0.142 | -1.246 | 215 | 8000 | 29.83 | GPS1 | MMB |  | 75.3 | 234 | 234 | -0.008 | 0 | 12152 | ENR |  |  | AP | GPS | ALT | -0.2 | -1.2 | -0.3 |  | -89.2 |  | -2 | 3 | -4.4 | 8.7 | 9229 | 49.8 | 187 | 040007FF N N 1 | 040007FF 1 | 2113 | ALT | 177 | 5 | 26.1 | 79 | 2370 | 23.3 | 14.4 | 13.4 | 2 | 9.3 | 17 | -26 | 339 | 355 | 338 | 365 | 1440 | 1380 | 1475 | 1395 | 66
2018-05-02 | 15:42 | 20:42 | -05:00 | 37.091 | -98.6276 | 8225 | 3DDiff | 333738.7 | 150.4 | 234 | -63 | -45 | -1.2 | 217.9 | 1.5 | 11 | 8105 | 8016 | 133 | 154.3 | 177 | -0.69 | 1.62 | 0.016 | 0.848 | -0.116 | -1.097 | 215 | 8000 | 29.83 | GPS1 | MMB |  | 75.2 | 234 | 234 | -0.008 | 0 | 12152 | ENR |  |  | AP | GPS | ALT | -0.2 | -1.1 | -0.3 |  | -166.6 |  | -9 | 1 | -4.4 | 8.9 | 9248 | 49.8 | 186 | 040007FF N N 1 | 040007FF 1 | 2113 | ALT | 177 | 5 | 26.3 | 79 | 2360 | 23.3 | 14.4 | 13.4 | 2 | 9.2 | 17 | -26 | 339 | 354 | 338 | 365 | 1440 | 1380 | 1470 | 1395 | 66
2018-05-02 | 15:42 | 20:42 | -05:00 | 37.0906 | -98.6283 | 8221 | 3DDiff | 333739.6 | 150.9 | 232 | -63 | -46 | -0.69 | 214.8 | 1.5 | 11 | 8092 | 8013 | -56 | 152.3 | 175 | -1.32 | 0.04 | -0.034 | 1.184 | -0.086 | -0.684 | 215 | 8000 | 29.83 | GPS1 | MMB |  | 75.2 | 234 | 234 | -0.008 | 0 | 12152 | ENR |  |  | AP | GPS | ALT | -0.3 | -0.8 | -0.3 |  | -62.6 |  | -6 | 12 | -4.4 | 8.9 | 9255 | 49.7 | 185 | 020007FF N N 1 | 020007FF 1 | 2113 | ALT | 177 | 5 | 26.2 | 78 | 2380 | 23.3 | 14.4 | 13.4 | 2 | 9.2 | 17 | -26 | 339 | 354 | 338 | 365 | 1440 | 1380 | 1470 | 1395 | 66
2018-05-02 | 15:42 | 20:42 | -05:00 | 37.0901 | -98.629 | 8221 | 3DDiff | 333740.6 | 151.7 | 235 | -63 | -46 | 0.58 | 216.9 | 1.5 | 11 | 8105 | 8016 | 138 | 153.9 | 177 | -1.87 | -2.07 | -0.013 | 1.113 | -0.037 | -0.929 | 215 | 8000 | 29.83 | GPS1 | MMB |  | 75.1 | 234 | 234 | -0.008 | 0 | 12152 | ENR |  |  | AP | GPS | ALT | -0.3 | -1.2 | -0.4 |  | -163.6 |  | 3 | 5 | -4.4 | 8.9 | 9253 | 49.6 | 184 | 020007FF N N 1 | 020007FF 1 | 2113 | ALT | 177 | 5 | 26.1 | 78 | 2410 | 23.3 | 14.4 | 13.4 | 2 | 9.3 | 17 | -26 | 339 | 354 | 338 | 365 | 1440 | 1380 | 1470 | 1395 | 66
2018-05-02 | 15:42 | 20:42 | -05:00 | 37.0897 | -98.6297 | 8221 | 3DDiff | 333741.6 | 152.5 | 235 | -64 | -46 | -1.51 | 217.2 | 1.5 | 11 | 8097 | 8017 | -276 | 155.6 | 179 | -2.57 | -1.41 | -0.012 | 0.542 | -0.142 | -1.517 | 215 | 8000 | 29.83 | GPS1 | MMB |  | 75.1 | 234 | 234 | -0.008 | 0 | 12152 | ENR |  |  | AP | GPS | ALT | -0.3 | -2 | -0.2 |  | -123.6 |  | 1 | 1 | -4.4 | 8.9 | 9251 | 49.5 | 183 | 040007FF N N 1 | 040007FF 1 | 2113 | ALT | 177 | 5 | 25.9 | 78 | 2410 | 23.2 | 14.4 | 13.4 | 2 | 9.3 | 17 | -26 | 339 | 354 | 338 | 365 | 1440 | 1380 | 1470 | 1395 | 66
2018-05-02 | 15:42 | 20:42 | -05:00 | 37.0893 | -98.6305 | 8211 | 3DDiff | 333742.6 | 152.9 | 234 | -64 | -47 | -2.82 | 216.9 | 1.5 | 11 | 8093 | 8011 | -120 | 158.5 | 182 | -1.78 | -0.52 | -0.008 | 0.662 | -0.183 | -0.844 | 215 | 8000 | 29.83 | GPS1 | MMB |  | 75 | 234 | 234 | -0.008 | 0 | 12152 | ENR |  |  | AP | GPS | ALT | -0.2 | -2.1 | -0.2 |  | -63.7 |  | 4 | 2 | -4.4 | 8.8 | 9238 | 49.4 | 183 | 040007FF N N 1 | 040007FF 1 | 2113 | ALT | 177 | 5 | 26.1 | 78 | 2420 | 23.2 | 14.4 | 13.4 | 2 | 9.4 | 17 | -26 | 339 | 354 | 338 | 365 | 1440 | 1380 | 1475 | 1395 | 67
2018-05-02 | 15:42 | 20:42 | -05:00 | 37.0889 | -98.6312 | 8200 | 3DDiff | 333743.6 | 153.5 | 235 | -64 | -47 | -3.23 | 218.6 | 1.5 | 11 | 8092 | 8009 | -181 | 161.8 | 186 | -0.85 | -0.87 | 0.056 | 1.187 | -0.114 | -1.01 | 215 | 8000 | 29.83 | GPS1 | MMB |  | 75 | 234 | 234 | -0.008 | 0 | 12152 | ENR |  |  | AP | GPS | ALT | -0.2 | -1.6 | -0.1 |  | -67.1 |  | 5 | 5 | -4.4 | 8.7 | 9226 | 49.3 | 182 | 040007FF N N 1 | 040007FF 1 | 2113 | ALT | 177 | 5 | 26.2 | 78 | 2420 | 23.2 | 14.4 | 13.4 | 2 | 9.4 | 17 | -26 | 339 | 354 | 338 | 365 | 1440 | 1380 | 1475 | 1400 | 67
2018-05-02 | 15:42 | 20:42 | -05:00 | 37.0885 | -98.6319 | 8191 | 3DDiff | 333744.6 | 153.8 | 234 | -64 | -47 | -2.59 | 217.9 | 1.5 | 11 | 8071 | 8000 | -491 | 166.4 | 191 | -0.17 | -1.48 | -0.015 | 1.287 | -0.11 | -1.192 | 215 | 8000 | 29.83 | GPS1 | MMB |  | 75 | 234 | 234 | -0.008 | 0 | 12152 | ENR |  |  | AP | GPS | ALT | -0.1 | -1 | -0.1 |  | 100.8 |  | 2 | 7 | -4.4 | 8.6 | 9199 | 49.1 | 182 | 040007FF N N 1 | 040007FF 1 | 2113 | ALT | 177 | 5 | 26.6 | 78 | 2430 | 23.2 | 14.4 | 13.4 | 2 | 9.5 | 17 | -26 | 339 | 354 | 339 | 365 | 1445 | 1385 | 1480 | 1400 | 67
2018-05-02 | 15:42 | 20:42 | -05:00 | 37.088 | -98.6326 | 8186 | 3DDiff | 333745.6 | 153.9 | 234 | -64 | -47 | -0.82 | 218.7 | 1.5 | 11 | 8070 | 7993 | -515 | 170.7 | 196 | 0.16 | -0.13 | 0.002 | 1.053 | -0.097 | -1.028 | 215 | 8000 | 29.83 | GPS1 | MMB |  | 74.9 | 234 | 234 | -0.008 | 0 | 12152 | ENR |  |  | AP | GPS | ALT | -0.1 | -0.4 | 0 |  | 101.5 |  | 7 | 4 | -4.4 | 8.4 | 9173 | 49 | 183 | 020007FF N N 1 | 020007FF 1 | 2113 | ALT | 177 | 5 | 26.2 | 79 | 2410 | 23.4 | 14.4 | 13.4 | 2 | 9.5 | 17 | -26 | 339 | 354 | 339 | 365 | 1445 | 1385 | 1485 | 1400 | 67
2018-05-02 | 15:42 | 20:42 | -05:00 | 37.0876 | -98.6333 | 8184 | 3DDiff | 333746.6 | 153.8 | 234 | -63 | -47 | -0.36 | 219.3 | 1.5 | 11 | 8067 | 7986 | -223 | 171.6 | 197 | 0.84 | -0.25 | -0.015 | 1.19 | -0.113 | -0.983 | 215 | 8000 | 29.83 | GPS1 | MMB |  | 74.9 | 234 | 234 | -0.008 | 0 | 12152 | ENR |  |  | AP | GPS | ALT | 0 | 0.2 | 0 |  | 142.5 |  | 6 | 4 | -4.4 | 8.4 | 9162 | 48.9 | 183 | 040007FF N N 1 | 040007FF 1 | 2113 | ALT | 177 | 5 | 25.9 | 79 | 2390 | 23.6 | 14.4 | 13.4 | 2 | 9.4 | 17 | -26 | 339 | 354 | 339 | 365 | 1445 | 1385 | 1485 | 1400 | 67
2018-05-02 | 15:42 | 20:42 | -05:00 | 37.0872 | -98.634 | 8185 | 3DDiff | 333747.6 | 153.6 | 234 | -63 | -47 | 0.7 | 219.2 | 1.5 | 11 | 8062 | 7983 | -327 | 171.7 | 197 | 0.73 | 0.58 | 0.04 | 1.04 | -0.101 | -1.105 | 215 | 8000 | 29.83 | GPS1 | MMB |  | 74.8 | 234 | 234 | -0.008 | 0 | 12152 | ENR |  |  | AP | GPS | ALT | 0 | 0.5 | 0.1 |  | 168.5 |  | 0 | 1 | -4.4 | 8.4 | 9158 | 48.8 | 184 | 040007FF N N 1 | 040007FF 1 | 2113 | ALT | 177 | 5 | 26 | 79 | 2390 | 23.7 | 14.3 | 13.4 | 2 | 9.4 | 17 | -26 | 339 | 354 | 339 | 365 | 1445 | 1385 | 1485 | 1400 | 67
2018-05-02 | 15:42 | 20:42 | -05:00 | 37.0868 | -98.6347 | 8188 | 3DDiff | 333748.6 | 153.2 | 233 | -63 | -47 | 0.96 | 218.8 | 1.5 | 11 | 8063 | 7979 | -93 | 169.9 | 195 | 1.72 | -0.46 | 0.043 | 1.063 | -0.123 | -1.088 | 215 | 8000 | 29.83 | GPS1 | MMB |  | 74.8 | 234 | 234 | -0.008 | 0 | 12152 | ENR |  |  | AP | GPS | ALT | 0.1 | 1 | 0.1 |  | 172.2 |  | 3 | 4 | -4.4 | 8.4 | 9153 | 48.8 | 184 | 040007FF N N 1 | 040007FF 1 | 2113 | ALT | 177 | 5 | 26.3 | 79 | 2380 | 23.6 | 14.4 | 13.4 | 2 | 9.3 | 17 | -26 | 339 | 354 | 339 | 365 | 1445 | 1385 | 1485 | 1400 | 66
2018-05-02 | 15:42 | 20:42 | -05:00 | 37.0863 | -98.6354 | 8192 | 3DDiff | 333749.6 | 152.8 | 233 | -63 | -47 | 1.46 | 219.1 | 1.5 | 11 | 8067 | 7981 | 27 | 167.4 | 192 | 2.04 | 0.12 | 0.01 | 1.09 | -0.104 | -1.058 | 215 | 8000 | 29.83 | GPS1 | MMB |  | 74.7 | 234 | 234 | -0.008 | 0 | 12152 | ENR |  |  | AP | GPS | ALT | 0.1 | 1.4 | 0.1 |  | 139 |  | 2 | 0 | -4.4 | 8.4 | 9156 | 48.8 | 185 | 040007FF N N 1 | 040007FF 1 | 2113 | ALT | 177 | 5 | 26.5 | 79 | 2380 | 23.5 | 14.4 | 13.4 | 2 | 9.3 | 17 | -26 | 339 | 354 | 339 | 365 | 1445 | 1385 | 1485 | 1400 | 66
2018-05-02 | 15:42 | 20:42 | -05:00 | 37.0859 | -98.6361 | 8198 | 3DDiff | 333750.6 | 152.3 | 233 | -63 | -47 | 1.65 | 219 | 1.5 | 11 | 8068 | 7982 | 98 | 165.4 | 190 | 1.78 | 0.07 | 0.005 | 0.969 | -0.117 | -1.074 | 215 | 8000 | 29.83 | GPS1 | MMB |  | 74.7 | 234 | 234 | -0.008 | 0 | 12152 | ENR |  |  | AP | GPS | ALT | 0.1 | 1.7 | 0.1 |  | 136.4 |  | 0 | 1 | -4.4 | 8.4 | 9160 | 48.9 | 185 | 040007FF N N 1 | 040007FF 1 | 2113 | ALT | 177 | 5 | 26.4 | 79 | 2380 | 23.4 | 14.4 | 13.4 | 2 | 9.3 | 17 | -26 | 339 | 354 | 339 | 365 | 1445 | 1385 | 1480 | 1400 | 66
2018-05-02 | 15:42 | 20:42 | -05:00 | 37.0855 | -98.6369 | 8203 | 3DDiff | 333751.6 | 151.9 | 233 | -63 | -46 | 2 | 218.8 | 1.5 | 11 | 8074 | 7985 | 215 | 164.1 | 188 | 1.68 | 0.14 | 0.024 | 0.907 | -0.107 | -0.978 | 215 | 8000 | 29.83 | GPS1 | MMB |  | 74.7 | 234 | 234 | -0.008 | 0 | 12152 | ENR |  |  | AP | GPS | ALT | 0.1 | 1.8 | 0.1 |  | 87.2 |  | 2 | 0 | -4.4 | 8.5 | 9167 | 48.9 | 186 | 040007FF N N 1 | 040007FF 1 | 2113 | ALT | 177 | 5 | 26.4 | 79 | 2380 | 23.4 | 14.4 | 13.4 | 2 | 9.3 | 17 | -26 | 338 | 354 | 339 | 365 | 1445 | 1380 | 1480 | 1400 | 66
2018-05-02 | 15:42 | 20:42 | -05:00 | 37.0851 | -98.6376 | 8210 | 3DDiff | 333752.6 | 151.5 | 234 | -63 | -46 | 1.64 | 219.5 | 1.5 | 11 | 8081 | 7991 | 287 | 162.8 | 187 | 1.37 | 0.69 | -0.036 | 0.929 | -0.127 | -1.152 | 215 | 8000 | 29.83 | GPS1 | MMB |  | 74.6 | 234 | 234 | -0.008 | 0 | 12152 | ENR |  |  | AP | GPS | ALT | 0.1 | 1.5 | 0 |  | 33.1 |  | 0 | -2 | -4.4 | 8.5 | 9178 | 48.9 | 186 | 040007FF N N 1 | 040007FF 1 | 2113 | ALT | 177 | 5 | 26.2 | 79 | 2380 | 23.4 | 14.4 | 13.4 | 2 | 9.2 | 17 | -26 | 338 | 354 | 339 | 365 | 1445 | 1380 | 1480 | 1400 | 66
2018-05-02 | 15:42 | 20:42 | -05:00 | 37.0847 | -98.6383 | 8214 | 3DDiff | 333753.6 | 151.2 | 234 | -63 | -46 | 1.22 | 219.4 | 1.5 | 11 | 8087 | 7997 | 330 | 162.5 | 186 | 0.95 | 1.1 | 0.01 | 1.007 | -0.132 | -1.102 | 215 | 8000 | 29.83 | GPS1 | MMB |  | 74.6 | 234 | 234 | -0.008 | 0 | 12152 | ENR |  |  | AP | GPS | ALT | 0 | 1.1 | 0 |  | -20.7 |  | -2 | -1 | -4.4 | 8.6 | 9192 | 48.9 | 186 | 040007FF N N 1 | 040007FF 1 | 2113 | ALT | 177 | 5 | 26.1 | 79 | 2380 | 23.5 | 14.3 | 13.4 | 2 | 9.3 | 17 | -26 | 338 | 354 | 339 | 365 | 1445 | 1380 | 1480 | 1395 | 66
2018-05-02 | 15:42 | 20:42 | -05:00 | 37.0843 | -98.639 | 8217 | 3DDiff | 333754.6 | 151 | 234 | -63 | -46 | 0.45 | 220.2 | 1.5 | 11 | 8094 | 8003 | 369 | 161.7 | 185 | 0.7 | -0.38 | 0.047 | 0.861 | -0.133 | -1.176 | 215 | 8000 | 29.83 | GPS1 | MMB |  | 74.5 | 234 | 234 | -0.004 | 0 | 12152 | ENR |  |  | AP | GPS | ALT | 0 | 0.6 | -0.1 |  | -68.5 |  | 1 | -4 | -4.4 | 8.6 | 9207 | 48.9 | 186 | 040007FF N N 1 | 040007FF 1 | 2113 | ALT | 177 | 5 | 26.4 | 79 | 2380 | 23.4 | 14.4 | 13.4 | 2 | 9.4 | 17 | -26 | 338 | 355 | 340 | 365 | 1445 | 1380 | 1480 | 1395 | 66
2018-05-02 | 15:42 | 20:42 | -05:00 | 37.0839 | -98.6397 | 8216 | 3DDiff | 333755.6 | 151 | 234 | -63 | -46 | -0.67 | 219.5 | 1.5 | 11 | 8088 | 8006 | 113 | 161.1 | 185 | 0.31 | -0.19 | -0.05 | 0.973 | -0.159 | -1.209 | 215 | 8000 | 29.83 | GPS1 | MMB |  | 74.5 | 234 | 234 | -0.008 | 0 | 12152 | ENR |  |  | AP | GPS | ALT | -0.1 | 0.4 | -0.2 |  | -32.1 |  | -1 | 0 | -4.4 | 8.7 | 9219 | 48.8 | 186 | 040007FF N N 1 | 040007FF 1 | 2113 | ALT | 177 | 5 | 26.2 | 79 | 2380 | 23.4 | 14.4 | 13.4 | 2 | 9.5 | 17 | -26 | 338 | 355 | 340 | 365 | 1445 | 1380 | 1480 | 1395 | 67
2018-05-02 | 15:42 | 20:42 | -05:00 | 37.0834 | -98.6404 | 8215 | 3DDiff | 333756.6 | 151 | 235 | -63 | -46 | 0.02 | 220.8 | 1.5 | 11 | 8095 | 8008 | 71 | 161.8 | 185 | 0.25 | -0.36 | 0.026 | 1.073 | -0.104 | -1.04 | 215 | 8000 | 29.83 | GPS1 | MMB |  | 74.4 | 234 | 234 | -0.008 | 0 | 12152 | ENR |  |  | AP | GPS | ALT | -0.2 | 0.3 | -0.2 |  | -87.5 |  | 3 | 3 | -4.4 | 8.8 | 9227 | 48.8 | 187 | 040007FF N N 1 | 040007FF 1 | 2113 | ALT | 177 | 5 | 26 | 79 | 2390 | 23.3 | 14.4 | 13.4 | 2 | 9.5 | 17 | -26 | 338 | 355 | 340 | 365 | 1445 | 1380 | 1480 | 1395 | 67
2018-05-02 | 15:42 | 20:42 | -05:00 | 37.083 | -98.6411 | 8215 | 3DDiff | 333757.6 | 151.2 | 234 | -63 | -46 | 0.25 | 220.9 | 1.5 | 11 | 8093 | 8008 | 101 | 162.6 | 186 | 0.48 | 0.29 | -0.002 | 0.946 | -0.106 | -1.104 | 215 | 8000 | 29.83 | GPS1 | MMB |  | 74.4 | 234 | 234 | -0.008 | 0 | 12152 | ENR |  |  | AP | GPS | ALT | -0.2 | 0.1 | -0.2 |  | -69.4 |  | 4 | 0 | -4.4 | 8.8 | 9229 | 48.7 | 187 | 040007FF N N 1 | 040007FF 1 | 2113 | ALT | 177 | 5 | 25.9 | 79 | 2390 | 23.3 | 14.4 | 13.4 | 2 | 9.5 | 17 | -26 | 338 | 355 | 340 | 365 | 1450 | 1380 | 1480 | 1395 | 67
2018-05-02 | 15:42 | 20:42 | -05:00 | 37.0826 | -98.6418 | 8216 | 3DDiff | 333758.6 | 151.3 | 234 | -63 | -46 | 0.58 | 220 | 1.5 | 11 | 8091 | 8007 | 51 | 163.1 | 187 | 0.18 | -0.83 | -0.027 | 1.019 | -0.117 | -1.015 | 215 | 8000 | 29.83 | GPS1 | MMB |  | 74.4 | 234 | 234 | -0.008 | 0 | 12152 | ENR |  |  | AP | GPS | ALT | -0.2 | 0 | -0.3 |  | -49.5 |  | -2 | 0 | -4.4 | 8.8 | 9233 | 48.5 | 187 | 040007FF N N 1 | 040007FF 1 | 2113 | ALT | 177 | 5 | 25.8 | 79 | 2390 | 23.3 | 14.4 | 13.4 | 2 | 9.5 | 17 | -26 | 338 | 355 | 340 | 365 | 1450 | 1380 | 1480 | 1395 | 67
2018-05-02 | 15:42 | 20:42 | -05:00 | 37.0822 | -98.6425 | 8217 | 3DDiff | 333759.6 | 151.5 | 234 | -63 | -46 | -0.06 | 219.6 | 1.5 | 11 | 8093 | 8009 | -21 | 163.4 | 187 | 0.15 | 0.13 | -0.021 | 0.865 | -0.138 | -1.213 | 215 | 8000 | 29.83 | GPS1 | MMB |  | 74.3 | 234 | 234 | -0.008 | 0 | 12152 | ENR |  |  | AP | GPS | ALT | -0.3 | 0 | -0.3 |  | -72.6 |  | 2 | 1 | -4.4 | 8.8 | 9238 | 48.4 | 188 | 040007FF N N 1 | 040007FF 1 | 2113 | ALT | 177 | 5 | 25.9 | 79 | 2390 | 23.5 | 14.4 | 13.4 | 2 | 9.5 | 17 | -26 | 338 | 355 | 340 | 365 | 1450 | 1380 | 1480 | 1395 | 67
2018-05-02 | 15:42 | 20:42 | -05:00 | 37.0818 | -98.6432 | 8216 | 3DDiff | 333760.6 | 151.7 | 234 | -63 | -46 | -0.48 | 220.2 | 1.5 | 11 | 8095 | 8010 | -23 | 162.9 | 187 | 0.45 | 0.05 | 0.012 | 0.979 | -0.138 | -1.042 | 215 | 8000 | 29.83 | GPS1 | MMB |  | 74.3 | 234 | 234 | -0.008 | 0 | 12152 | ENR |  |  | AP | GPS | ALT | -0.3 | 0.2 | -0.3 |  | -83.7 |  | 0 | 1 | -4.4 | 8.9 | 9244 | 48.3 | 188 | 040007FF N N 1 | 040007FF 1 | 2113 | ALT | 177 | 5 | 26 | 79 | 2390 | 23.5 | 14.4 | 13.4 | 2 | 9.4 | 17 | -26 | 338 | 355 | 341 | 365 | 1445 | 1380 | 1480 | 1395 | 67
2018-05-02 | 15:42 | 20:42 | -05:00 | 37.0814 | -98.6439 | 8214 | 3DDiff | 333761.6 | 151.9 | 234 | -63 | -46 | -0.22 | 220 | 1.5 | 11 | 8092 | 8008 | 123 | 163.2 | 187 | 0.3 | -0.45 | -0.004 | 1.08 | -0.117 | -0.919 | 215 | 8000 | 29.83 | GPS1 | MMB |  | 74.2 | 234 | 234 | -0.008 | 0 | 12152 | ENR |  |  | AP | GPS | ALT | -0.3 | 0.4 | -0.4 |  | -63.3 |  | 1 | 3 | -4.4 | 8.9 | 9245 | 48.1 | 188 | 040007FF N N 1 | 040007FF 1 | 2113 | ALT | 177 | 5 | 26.3 | 79 | 2390 | 23.5 | 14.4 | 13.4 | 2 | 9.4 | 17 | -26 | 338 | 354 | 341 | 365 | 1445 | 1380 | 1480 | 1395 | 67
2018-05-02 | 15:42 | 20:42 | -05:00 | 37.081 | -98.6446 | 8214 | 3DDiff | 333762.6 | 151.9 | 234 | -64 | -45 | -0.19 | 218.7 | 1.5 | 11 | 8088 | 8009 | -297 | 165.3 | 190 | -0.09 | 0.43 | -0.05 | 0.863 | -0.137 | -1.265 | 215 | 8000 | 29.83 | GPS1 | MMB |  | 74.2 | 234 | 234 | -0.008 | 0 | 12152 | ENR |  |  | AP | GPS | ALT | -0.4 | 0.2 | -0.4 |  | -50.1 |  | 3 | -1 | -4.4 | 8.9 | 9241 | 48 | 188 | 040007FF N N 1 | 040007FF 1 | 2113 | ALT | 177 | 5 | 26.5 | 79 | 2420 | 23.5 | 14.4 | 13.4 | 2 | 9.4 | 17 | -26 | 338 | 354 | 341 | 365 | 1445 | 1380 | 1480 | 1395 | 67
2018-05-02 | 15:42 | 20:42 | -05:00 | 37.0805 | -98.6454 | 8211 | 3DDiff | 333763.7 | 151.9 | 234 | -63 | -46 | -0.75 | 219.6 | 1.5 | 11 | 8098 | 8006 | 270 | 166.8 | 191 | 0.55 | -0.78 | 0.055 | 1.055 | -0.156 | -1.088 | 215 | 8000 | 29.83 | GPS1 | MMB |  | 74.2 | 234 | 234 | -0.008 | 0 | 12152 | ENR |  |  | AP | GPS | ALT | -0.4 | 0.4 | -0.5 |  | -89.2 |  | 2 | 0 | -4.4 | 8.9 | 9236 | 47.9 | 188 | 020007FF N N 1 | 020007FF 1 | 2113 | ALT | 177 | 5 | 26.4 | 79 | 2400 | 23.6 | 14.3 | 13.4 | 2 | 9.5 | 17 | -26 | 338 | 355 | 341 | 365 | 1445 | 1380 | 1480 | 1395 | 67
2018-05-02 | 15:42 | 20:42 | -05:00 | 37.0801 | -98.6461 | 8209 | 3DDiff | 333764.6 | 151.8 | 234 | -64 | -45 | -0.7 | 218.2 | 1.5 | 11 | 8085 | 8008 | -347 | 166.4 | 191 | 0.26 | 1.12 | 0.047 | 1.033 | -0.129 | -1.079 | 215 | 8000 | 29.83 | GPS1 | MMB |  | 74.1 | 234 | 234 | -0.008 | 0 | 12152 | ENR |  |  | AP | GPS | ALT | -0.4 | 0.5 | -0.4 |  | -4.4 |  | -4 | 1 | -4.4 | 8.9 | 9248 | 47.8 | 188 | 040007FF N N 1 | 040007FF 1 | 2113 | ALT | 177 | 5 | 26.2 | 79 | 2380 | 23.6 | 14.4 | 13.4 | 2 | 9.5 | 17 | -26 | 338 | 355 | 341 | 365 | 1445 | 1385 | 1480 | 1395 | 67
2018-05-02 | 15:42 | 20:42 | -05:00 | 37.0797 | -98.6469 | 8206 | 3DDiff | 333765.8 | 151.8 | 236 | -63 | -46 | -0.13 | 221 | 1.5 | 11 | 8094 | 8004 | 90 | 165.3 | 190 | 0.65 | 2.37 | 0.025 | 0.813 | -0.102 | -1.097 | 215 | 8000 | 29.83 | GPS1 | MMB |  | 74.1 | 234 | 234 | -0.008 | 0 | 12152 | ENR |  |  | AP | GPS | ALT | -0.4 | 0.7 | -0.5 |  | -69.6 |  | 0 | 3 | -4.4 | 9 | 9257 | 47.8 | 188 | 020007FF N N 1 | 020007FF 1 | 2113 | ALT | 177 | 5 | 26.2 | 79 | 2380 | 23.5 | 14.4 | 13.4 | 2 | 9.5 | 17 | -26 | 338 | 355 | 341 | 365 | 1445 | 1385 | 1480 | 1395 | 67
2018-05-02 | 15:42 | 20:42 | -05:00 | 37.0793 | -98.6475 | 8205 | 3DDiff | 333766.6 | 151.7 | 235 | -64 | -45 | -0.5 | 219.9 | 1.5 | 11 | 8078 | 8002 | -376 | 164.2 | 188 | 0.54 | 1.21 | -0.052 | 0.862 | -0.138 | -1.143 | 215 | 8000 | 29.83 | GPS1 | MMB |  | 74 | 234 | 234 | -0.008 | 0 | 12152 | ENR |  |  | AP | GPS | ALT | -0.4 | 0.6 | -0.4 |  | 52.1 |  | -6 | 0 | -4.4 | 9.1 | 9262 | 47.8 | 188 | 040007FF N N 1 | 040007FF 1 | 2113 | ALT | 177 | 5 | 26.5 | 79 | 2390 | 23.4 | 14.4 | 13.4 | 2 | 9.4 | 17 | -26 | 338 | 355 | 341 | 365 | 1445 | 1385 | 1480 | 1395 | 67
2018-05-02 | 15:43 | 20:42 | -05:00 | 37.0789 | -98.6482 | 8202 | 3DDiff | 333767.7 | 151.7 | 235 | -64 | -45 | -0.74 | 220.7 | 1.5 | 11 | 8083 | 7999 | -291 | 163.4 | 188 | 1.06 | -0.7 | -0.017 | 1.094 | -0.129 | -1.035 | 215 | 8000 | 29.83 | GPS1 | MMB |  | 74 | 234 | 234 | -0.012 | -0.01 | 12152 | ENR |  |  | AP | GPS | ALT | -0.5 | 0.9 | -0.5 |  | 11.2 |  | 3 | 1 | -4.4 | 9.2 | 9264 | 47.8 | 188 | 020007FF N N 1 | 020007FF 1 | 2113 | ALT | 177 | 5 | 26.2 | 79 | 2390 | 23.4 | 14.3 | 13.4 | 2 | 9.4 | 17 | -26 | 338 | 355 | 341 | 365 | 1450 | 1385 | 1480 | 1395 | 67
2018-05-02 | 15:43 | 20:43 | -05:00 | 37.0785 | -98.6489 | 8201 | 3DDiff | 333768.6 | 151.5 | 235 | -63 | -45 | -0.06 | 221 | 1.5 | 11 | 8077 | 7993 | 122 | 163.1 | 187 | 1.51 | -0.51 | -0.059 | 0.874 | -0.102 | -1.08 | 215 | 8000 | 29.83 | GPS1 | MMB |  | 73.9 | 234 | 234 | -0.012 | -0.01 | 12152 | ENR |  |  | AP | GPS | ALT | -0.5 | 1.1 | -0.6 |  | 80.4 |  | 1 | 5 | -4.4 | 9.2 | 9264 | 47.8 | 189 | 040007FF N N 1 | 040007FF 1 | 2113 | ALT | 177 | 5 | 25.9 | 79 | 2390 | 23.4 | 14.3 | 13.4 | 2 | 9.3 | 17 | -26 | 338 | 355 | 341 | 365 | 1445 | 1385 | 1480 | 1395 | 67
2018-05-02 | 15:43 | 20:43 | -05:00 | 37.0781 | -98.6496 | 8201 | 3DDiff | 333769.6 | 151.2 | 234 | -63 | -45 | -0.24 | 218.5 | 1.5 | 11 | 8062 | 7991 | -540 | 163.1 | 187 | 1.28 | -1.54 | -0.007 | 1.275 | -0.132 | -1.222 | 215 | 8000 | 29.83 | GPS1 | MMB |  | 73.9 | 234 | 234 | -0.012 | -0.01 | 12152 | ENR |  |  | AP | GPS | ALT | -0.6 | 1.2 | -0.5 |  | 153.4 |  | 1 | 5 | -4.4 | 9.3 | 9265 | 47.8 | 189 | 020007FF N N 1 | 020007FF 1 | 2113 | ALT | 177 | 5 | 25.7 | 79 | 2400 | 23.3 | 14.3 | 13.4 | 2 | 9.4 | 17 | -26 | 338 | 355 | 342 | 365 | 1450 | 1385 | 1480 | 1395 | 67
2018-05-02 | 15:43 | 20:43 | -05:00 | 37.0777 | -98.6504 | 8203 | 3DDiff | 333770.7 | 150.6 | 235 | -63 | -45 | 1.39 | 220.7 | 1.5 | 11 | 8087 | 7990 | 372 | 164.5 | 189 | 1.98 | -0.79 | 0.08 | 1.085 | -0.078 | -0.955 | 215 | 8000 | 29.83 | GPS1 | MMB |  | 73.9 | 234 | 234 | -0.012 | -0.01 | 12152 | ENR |  |  | AP | GPS | ALT | -0.6 | 1.4 | -0.6 |  | 7.2 |  | 5 | -3 | -4.4 | 9.3 | 9264 | 47.7 | 189 | 040007FF N N 1 | 040007FF 1 | 2113 | ALT | 177 | 5 | 25.7 | 79 | 2410 | 23.3 | 14.4 | 13.4 | 2 | 9.4 | 17 | -26 | 338 | 355 | 342 | 365 | 1450 | 1385 | 1480 | 1395 | 67
2018-05-02 | 15:43 | 20:43 | -05:00 | 37.0773 | -98.6511 | 8207 | 3DDiff | 333771.7 | 150 | 233 | -63 | -45 | 1.36 | 217.4 | 1.5 | 11 | 8073 | 7995 | -59 | 164.6 | 189 | 0.6 | -0.2 | -0.009 | 0.79 | -0.117 | -1.107 | 215 | 8000 | 29.83 | GPS1 | MMB |  | 73.8 | 234 | 234 | -0.012 | -0.01 | 12152 | ENR |  |  | AP | GPS | ALT | -0.5 | 1.1 | -0.5 |  | 85.6 |  | -2 | -1 | -4.4 | 9.3 | 9276 | 47.7 | 189 | 020007FF N N 1 | 020007FF 1 | 2113 | ALT | 177 | 5 | 25.9 | 79 | 2390 | 23.3 | 14.4 | 13.4 | 2 | 9.4 | 17 | -26 | 338 | 355 | 342 | 365 | 1445 | 1385 | 1485 | 1395 | 67
2018-05-02 | 15:43 | 20:43 | -05:00 | 37.0769 | -98.6518 | 8209 | 3DDiff | 333772.7 | 149.7 | 235 | -62 | -45 | 0.34 | 220.5 | 1.5 | 11 | 8093 | 7999 | 253 | 164.6 | 189 | 1.27 | 1.11 | 0.009 | 1.046 | -0.14 | -1.225 | 215 | 8000 | 29.83 | GPS1 | MMB |  | 73.8 | 234 | 234 | -0.012 | -0.01 | 12152 | ENR |  |  | AP | GPS | ALT | -0.5 | 0.7 | -0.5 |  | -65.4 |  | 1 | -5 | -4.4 | 9.4 | 9292 | 47.8 | 189 | 020007FF N N 1 | 020007FF 1 | 2113 | ALT | 177 | 5 | 25.9 | 79 | 2380 | 23.3 | 14.4 | 13.4 | 2 | 9.4 | 17 | -26 | 338 | 354 | 342 | 365 | 1445 | 1385 | 1485 | 1395 | 67
2018-05-02 | 15:43 | 20:43 | -05:00 | 37.0764 | -98.6526 | 8210 | 3DDiff | 333773.8 | 149.6 | 234 | -63 | -44 | -0.16 | 218.4 | 1.5 | 11 | 8080 | 7999 | 66 | 162.1 | 186 | 2.06 | 2.15 | -0.02 | 1.323 | -0.134 | -1.166 | 215 | 8000 | 29.83 | GPS1 | MMB |  | 73.7 | 234 | 234 | -0.012 | -0.01 | 12152 | ENR |  |  | AP | GPS | ALT | -0.5 | 0.6 | -0.5 |  | 43.6 |  | -18 | 1 | -4.4 | 9.6 | 9309 | 47.8 | 189 | 020007FF N N 1 | 020007FF 1 | 2113 | ALT | 177 | 5 | 25.9 | 79 | 2370 | 23.3 | 14.3 | 13.4 | 2 | 9.3 | 17 | -26 | 338 | 354 | 342 | 365 | 1445 | 1385 | 1480 | 1395 | 67
2018-05-02 | 15:43 | 20:43 | -05:00 | 37.0761 | -98.6532 | 8215 | 3DDiff | 333774.7 | 149.5 | 235 | -63 | -44 | 1.78 | 219.2 | 1.5 | 11 | 8090 | 8002 | 116 | 160.5 | 184 | 1.87 | -1.05 | 0.007 | 1.104 | -0.065 | -1.047 | 215 | 8000 | 29.83 | GPS1 | MMB |  | 73.7 | 234 | 234 | -0.012 | -0.01 | 12152 | ENR |  |  | AP | GPS | ALT | -0.5 | 1 | -0.6 |  | -48.1 |  | -6 | 0 | -4.4 | 9.7 | 9324 | 47.9 | 189 | 040007FF N N 1 | 040007FF 1 | 2113 | ALT | 177 | 5 | 26 | 79 | 2380 | 23.4 | 14.4 | 13.4 | 2 | 9.2 | 17 | -26 | 338 | 354 | 342 | 365 | 1445 | 1385 | 1480 | 1395 | 66
2018-05-02 | 15:43 | 20:43 | -05:00 | 37.0757 | -98.6539 | 8222 | 3DDiff | 333775.7 | 149.1 | 235 | -62 | -44 | 2.35 | 219.3 | 1.5 | 11 | 8098 | 8006 | 445 | 160.3 | 184 | 1.86 | -1.26 | 0 | 0.986 | -0.085 | -1.07 | 215 | 8000 | 29.83 | GPS1 | MMB |  | 73.7 | 234 | 234 | -0.016 | -0.01 | 12152 | ENR |  |  | AP | GPS | ALT | -0.6 | 1.1 | -0.7 |  | -108.4 |  | -2 | -8 | -4.4 | 9.7 | 9331 | 48 | 189 | 040007FF N N 1 | 040007FF 1 | 2113 | ALT | 177 | 5 | 26.5 | 79 | 2390 | 23.4 | 14.4 | 13.4 | 2 | 9.2 | 17 | -26 | 338 | 354 | 342 | 365 | 1440 | 1385 | 1480 | 1395 | 66
2018-05-02 | 15:43 | 20:43 | -05:00 | 37.0753 | -98.6546 | 8228 | 3DDiff | 333776.6 | 148.7 | 235 | -62 | -44 | 1.61 | 219.4 | 1.5 | 11 | 8104 | 8014 | 279 | 160.3 | 184 | 0.98 | -0.38 | 0.004 | 0.949 | -0.131 | -1.164 | 215 | 8000 | 29.83 | GPS1 | MMB |  | 73.6 | 234 | 234 | -0.016 | -0.01 | 12152 | ENR |  |  | AP | GPS | ALT | -0.7 | 0.9 | -0.7 |  | -158.2 |  | -2 | -7 | -4.4 | 9.7 | 9341 | 48 | 188 | 040007FF N N 1 | 040007FF 1 | 2113 | ALT | 177 | 5 | 26.8 | 79 | 2400 | 23.3 | 14.4 | 13.4 | 2 | 9.2 | 17 | -26 | 338 | 354 | 342 | 365 | 1445 | 1385 | 1480 | 1395 | 66
2018-05-02 | 15:43 | 20:43 | -05:00 | 37.0748 | -98.6554 | 8232 | 3DDiff | 333777.8 | 148.5 | 235 | -62 | -44 | 0.67 | 219.7 | 1.5 | 11 | 8111 | 8020 | 309 | 160.9 | 185 | 0.44 | -1.63 | 0.028 | 0.939 | -0.143 | -1.147 | 215 | 8000 | 29.83 | GPS1 | MMB |  | 73.6 | 234 | 234 | -0.016 | -0.01 | 12152 | ENR |  |  | AP | GPS | ALT | -0.7 | 0.6 | -0.7 |  | -209 |  | 0 | -3 | -4.4 | 9.7 | 9345 | 48.1 | 188 | 040007FF N N 1 | 040007FF 1 | 2113 | ALT | 177 | 5 | 27.1 | 79 | 2400 | 23.3 | 14.4 | 13.4 | 2 | 9.2 | 17 | -26 | 338 | 354 | 342 | 365 | 1445 | 1385 | 1480 | 1395 | 66
2018-05-02 | 15:43 | 20:43 | -05:00 | 37.0745 | -98.656 | 8233 | 3DDiff | 333778.7 | 148.5 | 234 | -62 | -45 | 0.07 | 219.3 | 1.5 | 11 | 8110 | 8023 | 218 | 161.6 | 186 | 0.08 | -1.56 | -0.044 | 0.995 | -0.143 | -1.147 | 215 | 8000 | 29.83 | GPS1 | MMB |  | 73.5 | 234 | 234 | -0.016 | -0.01 | 12152 | ENR |  |  | AP | GPS | ALT | -0.7 | 0.2 | -0.7 |  | -200.8 |  | 2 | -1 | -4.4 | 9.6 | 9345 | 48.2 | 188 | 040007FF N N 1 | 040007FF 1 | 2113 | ALT | 177 | 5 | 27.1 | 79 | 2410 | 23.3 | 14.4 | 13.4 | 2 | 9.3 | 17 | -26 | 338 | 354 | 342 | 365 | 1440 | 1385 | 1480 | 1395 | 66
2018-05-02 | 15:43 | 20:43 | -05:00 | 37.0741 | -98.6567 | 8232 | 3DDiff | 333779.7 | 148.6 | 235 | -62 | -45 | -0.57 | 220.4 | 1.5 | 11 | 8115 | 8027 | 75 | 164 | 188 | -0.35 | -1.77 | -0.021 | 0.949 | -0.139 | -1.246 | 215 | 8000 | 29.83 | GPS1 | MMB |  | 73.5 | 234 | 234 | -0.016 | -0.01 | 12152 | ENR |  |  | AP | GPS | ALT | -0.6 | -0.2 | -0.6 |  | -249.5 |  | 5 | -4 | -4.4 | 9.5 | 9338 | 48.2 | 189 | 040007FF N N 1 | 040007FF 1 | 2113 | ALT | 177 | 5 | 27 | 79 | 2420 | 23.3 | 14.4 | 13.4 | 2 | 9.3 | 17 | -26 | 338 | 354 | 342 | 365 | 1445 | 1385 | 1480 | 1395 | 66
2018-05-02 | 15:43 | 20:43 | -05:00 | 37.0736 | -98.6575 | 8228 | 3DDiff | 333780.8 | 148.5 | 233 | -62 | -45 | -0.99 | 218.9 | 1.5 | 11 | 8107 | 8024 | 138 | 168 | 193 | 0.07 | -1.44 | -0.063 | 1.082 | -0.151 | -1.021 | 215 | 8000 | 29.83 | GPS1 | MMB |  | 73.4 | 234 | 234 | -0.016 | -0.01 | 12152 | ENR |  |  | AP | GPS | ALT | -0.6 | -0.4 | -0.5 |  | -167.7 |  | 5 | -1 | -4.4 | 9.4 | 9318 | 48.2 | 189 | 040007FF N N 1 | 040007FF 1 | 2113 | ALT | 177 | 5 | 26.4 | 79 | 2430 | 23.4 | 14.4 | 13.4 | 2 | 9.4 | 17 | -26 | 338 | 354 | 342 | 365 | 1445 | 1385 | 1480 | 1400 | 66
2018-05-02 | 15:43 | 20:43 | -05:00 | 37.0733 | -98.6581 | 8226 | 3DDiff | 333781.7 | 148.5 | 236 | -62 | -45 | -0.74 | 222.6 | 1.5 | 11 | 8117 | 8028 | -89 | 169.3 | 194 | -0.9 | 1.21 | 0.051 | 0.645 | -0.11 | -1.116 | 215 | 8000 | 29.83 | GPS1 | MMB |  | 73.4 | 234 | 234 | -0.016 | -0.01 | 12152 | ENR |  |  | AP | GPS | ALT | -0.5 | -0.4 | -0.4 |  | -257.5 |  | 1 | -5 | -4.4 | 9.3 | 9319 | 48.3 | 189 | 020007FF N N 1 | 020007FF 1 | 2113 | ALT | 177 | 5 | 26 | 79 | 2380 | 23.4 | 14.4 | 13.4 | 2 | 9.4 | 17 | -26 | 338 | 354 | 342 | 365 | 1445 | 1385 | 1480 | 1400 | 67
2018-05-02 | 15:43 | 20:43 | -05:00 | 37.0729 | -98.6588 | 8220 | 3DDiff | 333782.7 | 148.6 | 233 | -62 | -45 | -1.99 | 220.5 | 1.5 | 11 | 8089 | 8016 | -262 | 168.6 | 194 | -0.83 | -1.18 | -0.016 | 1.028 | -0.146 | -1.009 | 215 | 8000 | 29.83 | GPS1 | MMB |  | 73.4 | 234 | 234 | -0.016 | -0.01 | 12152 | ENR |  |  | AP | GPS | ALT | -0.4 | -0.7 | -0.4 |  | -29.3 |  | -3 | 1 | -4.4 | 9.4 | 9312 | 48.4 | 190 | 020007FF N N 1 | 020007FF 1 | 2113 | ALT | 177 | 5 | 25.7 | 79 | 2380 | 23.5 | 14.3 | 13.4 | 2 | 9.4 | 17 | -26 | 338 | 354 | 342 | 365 | 1445 | 1385 | 1480 | 1400 | 67
2018-05-02 | 15:43 | 20:43 | -05:00 | 37.0724 | -98.6595 | 8213 | 3DDiff | 333783.8 | 149 | 234 | -62 | -45 | -1.89 | 221.1 | 1.5 | 11 | 8089 | 8012 | -487 | 166.2 | 191 | -0.15 | 2.38 | -0.035 | 1.029 | -0.11 | -1.045 | 215 | 8000 | 29.83 | GPS1 | MMB |  | 73.3 | 234 | 234 | -0.016 | -0.01 | 12152 | ENR |  |  | AP | GPS | ALT | -0.4 | -0.5 | -0.4 |  | -37.9 |  | -7 | 2 | -4.4 | 9.4 | 9310 | 48.5 | 191 | 020007FF N N 1 | 020007FF 1 | 2113 | ALT | 177 | 5 | 26.2 | 79 | 2370 | 23.5 | 14.4 | 13.4 | 1 | 9.3 | 17 | -26 | 338 | 354 | 342 | 365 | 1435 | 1385 | 1480 | 1400 | 66
2018-05-02 | 15:43 | 20:43 | -05:00 | 37.072 | -98.6602 | 8207 | 3DDiff | 333784.7 | 149.2 | 234 | -62 | -45 | -1.65 | 221.4 | 1.5 | 11 | 8090 | 8006 | -162 | 163.9 | 188 | 0.54 | 0.45 | 0.033 | 1.139 | -0.097 | -0.917 | 215 | 8000 | 29.83 | GPS1 | MMB |  | 73.3 | 234 | 234 | -0.016 | -0.01 | 12152 | ENR |  |  | AP | GPS | ALT | -0.4 | 0.1 | -0.4 |  | -38.6 |  | -4 | 3 | -4.4 | 9.4 | 9301 | 48.7 | 191 | 040007FF N N 1 | 040007FF 1 | 2113 | ALT | 177 | 5 | 26.3 | 79 | 2370 | 23.4 | 14.3 | 13.4 | 1 | 9.2 | 17 | -26 | 338 | 354 | 342 | 365 | 1440 | 1380 | 1480 | 1400 | 66
2018-05-02 | 15:43 | 20:43 | -05:00 | 37.0717 | -98.6609 | 8204 | 3DDiff | 333785.7 | 149.3 | 234 | -62 | -45 | -1.35 | 220.5 | 1.5 | 11 | 8081 | 8003 | -248 | 162 | 186 | 0.05 | -2.52 | 0.018 | 0.987 | -0.093 | -1.18 | 215 | 8000 | 29.83 | GPS1 | MMB |  | 73.2 | 234 | 234 | -0.016 | -0.01 | 12152 | ENR |  |  | AP | GPS | ALT | -0.4 | 0.3 | -0.5 |  | 26.2 |  | 1 | 1 | -4.4 | 9.4 | 9289 | 48.7 | 192 | 020007FF N N 1 | 020007FF 1 | 2113 | ALT | 177 | 5 | 26.1 | 79 | 2380 | 23.3 | 14.4 | 13.4 | 1 | 9.2 | 17 | -26 | 338 | 354 | 342 | 365 | 1440 | 1380 | 1480 | 1400 | 66
2018-05-02 | 15:43 | 20:43 | -05:00 | 37.0713 | -98.6616 | 8199 | 3DDiff | 333786.7 | 149.4 | 234 | -62 | -45 | -1.3 | 220.3 | 1.5 | 11 | 8076 | 7998 | -432 | 159.9 | 184 | -0.14 | 0 | 0.044 | 0.883 | -0.113 | -0.953 | 215 | 8000 | 29.83 | GPS1 | MMB |  | 73.2 | 234 | 234 | -0.016 | -0.01 | 12152 | ENR |  |  | AP | GPS | ALT | -0.5 | 0.4 | -0.5 |  | 68.4 |  | 0 | 4 | -4.4 | 9.3 | 9279 | 48.8 | 192 | 040007FF N N 1 | 040007FF 1 | 2113 | ALT | 177 | 5 | 26 | 79 | 2380 | 23.3 | 14.4 | 13.4 | 1 | 9.3 | 17 | -26 | 338 | 354 | 342 | 365 | 1440 | 1380 | 1480 | 1400 | 66
2018-05-02 | 15:43 | 20:43 | -05:00 | 37.0709 | -98.6622 | 8194 | 3DDiff | 333787.6 | 149.6 | 234 | -62 | -45 | -1.19 | 219.7 | 1.5 | 11 | 8073 | 7992 | -320 | 158.6 | 182 | 0.67 | -0.72 | -0.012 | 1.2 | -0.1 | -0.834 | 215 | 8000 | 29.83 | GPS1 | MMB |  | 73.2 | 234 | 234 | -0.016 | -0.01 | 12152 | ENR |  |  | AP | GPS | ALT | -0.5 | 0.7 | -0.4 |  | 89.1 |  | -1 | 5 | -4.4 | 9.2 | 9265 | 48.9 | 192 | 040007FF N N 1 | 040007FF 1 | 2113 | ALT | 177 | 5 | 25.9 | 79 | 2370 | 23.4 | 14.4 | 13.4 | 2 | 9.4 | 17 | -26 | 338 | 354 | 342 | 365 | 1440 | 1380 | 1480 | 1395 | 66
2018-05-02 | 15:43 | 20:43 | -05:00 | 37.0705 | -98.6629 | 8194 | 3DDiff | 333788.6 | 149.8 | 233 | -62 | -46 | 0.04 | 218.8 | 1.5 | 11 | 8068 | 7986 | -127 | 156.7 | 180 | 0.39 | -0.74 | -0.017 | 1.075 | -0.046 | -0.991 | 215 | 8000 | 29.83 | GPS1 | MMB |  | 73.1 | 234 | 234 | -0.016 | -0.01 | 12152 | ENR |  |  | AP | GPS | ALT | -0.4 | 0.8 | -0.4 |  | 142.4 |  | 0 | 7 | -4.4 | 9.2 | 9253 | 48.8 | 191 | 040007FF N N 1 | 040007FF 1 | 2113 | ALT | 177 | 5 | 26.3 | 79 | 2370 | 23.4 | 14.4 | 13.4 | 2 | 9.4 | 17 | -26 | 338 | 354 | 342 | 365 | 1440 | 1380 | 1475 | 1395 | 67
2018-05-02 | 15:43 | 20:43 | -05:00 | 37.07 | -98.6636 | 8194 | 3DDiff | 333789.6 | 149.9 | 234 | -62 | -45 | -0.11 | 218.6 | 1.5 | 11 | 8063 | 7985 | -324 | 157.2 | 180 | 0.37 | 1.25 | -0.043 | 0.809 | -0.109 | -1.22 | 215 | 8000 | 29.83 | GPS1 | MMB |  | 73.1 | 234 | 234 | -0.016 | -0.01 | 12152 | ENR |  |  | AP | GPS | ALT | -0.4 | 0.8 | -0.3 |  | 154.5 |  | -6 | 1 | -4.4 | 9.1 | 9240 | 48.8 | 191 | 040007FF N N 1 | 040007FF 1 | 2113 | ALT | 177 | 5 | 26.2 | 79 | 2390 | 23.4 | 14.4 | 13.4 | 2 | 9.4 | 17 | -26 | 338 | 354 | 342 | 364 | 1440 | 1380 | 1475 | 1395 | 67
2018-05-02 | 15:43 | 20:43 | -05:00 | 37.0696 | -98.6643 | 8194 | 3DDiff | 333790.6 | 150.1 | 234 | -62 | -46 | 0.44 | 220.1 | 1.5 | 11 | 8071 | 7983 | 29 | 156.7 | 180 | 0.25 | -0.54 | -0.001 | 0.616 | -0.08 | -0.605 | 215 | 8000 | 29.83 | GPS1 | MMB |  | 73 | 234 | 234 | -0.016 | -0.01 | 12152 | ENR |  |  | AP | GPS | ALT | -0.4 | 0.9 | -0.3 |  | 116.3 |  | -5 | 6 | -4.4 | 9 | 9229 | 48.7 | 190 | 040007FF N N 1 | 040007FF 1 | 2113 | ALT | 177 | 5 | 26 | 79 | 2370 | 23.3 | 14.4 | 13.4 | 2 | 9.4 | 17 | -26 | 338 | 354 | 342 | 364 | 1440 | 1380 | 1475 | 1395 | 67
2018-05-02 | 15:43 | 20:43 | -05:00 | 37.0692 | -98.665 | 8193 | 3DDiff | 333791.6 | 150.3 | 235 | -63 | -46 | -0.9 | 221.4 | 1.5 | 11 | 8067 | 7985 | -87 | 156.7 | 180 | 1.33 | 0.08 | -0.02 | 1.346 | -0.117 | -1.222 | 215 | 8000 | 29.83 | GPS1 | MMB |  | 73 | 234 | 234 | -0.016 | -0.01 | 12152 | ENR |  |  | AP | GPS | ALT | -0.3 | 0.9 | -0.3 |  | 134.4 |  | -5 | 3 | -4.4 | 9 | 9226 | 48.6 | 190 | 020007FF N N 1 | 020007FF 1 | 2113 | ALT | 177 | 5 | 25.8 | 79 | 2390 | 23.3 | 14.4 | 13.4 | 2 | 9.4 | 17 | -26 | 338 | 354 | 342 | 364 | 1440 | 1380 | 1475 | 1395 | 67
2018-05-02 | 15:43 | 20:43 | -05:00 | 37.0688 | -98.6658 | 8194 | 3DDiff | 333792.6 | 150.4 | 233 | -63 | -45 | 0.93 | 218.8 | 1.5 | 11 | 8060 | 7981 | -72 | 158.1 | 181 | 0.41 | -1.6 | 0.004 | 1.281 | -0.087 | -0.828 | 215 | 8000 | 29.83 | GPS1 | MMB |  | 72.9 | 234 | 234 | -0.016 | -0.01 | 12152 | ENR |  |  | AP | GPS | ALT | -0.3 | 1.2 | -0.4 |  | 196.9 |  | -2 | 10 | -4.4 | 8.9 | 9209 | 48.4 | 190 | 020007FF N N 1 | 020007FF 1 | 2113 | ALT | 177 | 5 | 25.5 | 79 | 2420 | 23.3 | 14.4 | 13.4 | 2 | 9.4 | 17 | -26 | 338 | 354 | 342 | 364 | 1440 | 1380 | 1475 | 1395 | 67
2018-05-02 | 15:43 | 20:43 | -05:00 | 37.0684 | -98.6665 | 8201 | 3DDiff | 333793.6 | 150.5 | 234 | -63 | -46 | 2.65 | 219.9 | 1.5 | 11 | 8076 | 7984 | 141 | 160.8 | 184 | 0.23 | 1.15 | 0.067 | 0.597 | -0.042 | -0.993 | 215 | 8000 | 29.83 | GPS1 | MMB |  | 72.9 | 234 | 234 | -0.016 | -0.01 | 12152 | ENR |  |  | AP | GPS | ALT | -0.4 | 0.8 | -0.4 |  | 70.1 |  | -7 | 2 | -4.4 | 8.7 | 9194 | 48.1 | 190 | 020007FF N N 1 | 020007FF 1 | 2113 | ALT | 177 | 5 | 25.7 | 79 | 2390 | 23.3 | 14.4 | 13.4 | 2 | 9.3 | 17 | -26 | 338 | 354 | 342 | 364 | 1440 | 1380 | 1475 | 1395 | 66
2018-05-02 | 15:43 | 20:43 | -05:00 | 37.068 | -98.6672 | 8205 | 3DDiff | 333794.6 | 150.7 | 234 | -63 | -46 | -0.41 | 219.5 | 1.5 | 11 | 8074 | 7986 | 286 | 160.5 | 184 | 0.21 | -0.67 | -0.037 | 0.634 | -0.171 | -1.476 | 215 | 8000 | 29.83 | GPS1 | MMB |  | 72.9 | 234 | 234 | -0.02 | -0.01 | 12152 | ENR |  |  | AP | GPS | ALT | -0.4 | 0.3 | -0.4 |  | 101.2 |  | -3 | 0 | -4.4 | 8.7 | 9198 | 47.9 | 190 | 040007FF N N 1 | 040007FF 1 | 2113 | ALT | 177 | 5 | 25.8 | 79 | 2370 | 23.3 | 14.4 | 13.4 | 2 | 9.3 | 17 | -26 | 338 | 354 | 342 | 364 | 1440 | 1380 | 1475 | 1395 | 66
2018-05-02 | 15:43 | 20:43 | -05:00 | 37.0676 | -98.6679 | 8199 | 3DDiff | 333795.6 | 150.7 | 234 | -63 | -45 | -1.65 | 218.9 | 1.5 | 11 | 8068 | 7989 | -290 | 161 | 185 | 0.51 | -1.5 | 0.046 | 1.162 | -0.192 | -0.948 | 215 | 8000 | 29.83 | GPS1 | MMB |  | 72.8 | 234 | 234 | -0.016 | -0.01 | 12152 | ENR |  |  | AP | GPS | ALT | -0.4 | 0.5 | -0.4 |  | 109.1 |  | -1 | 5 | -4.4 | 8.7 | 9199 | 47.7 | 189 | 040007FF N N 1 | 040007FF 1 | 2113 | ALT | 177 | 5 | 25.7 | 79 | 2390 | 23.5 | 14.5 | 13.4 | 2 | 9.3 | 17 | -26 | 338 | 354 | 342 | 364 | 1440 | 1380 | 1475 | 1395 | 66
2018-05-02 | 15:43 | 20:43 | -05:00 | 37.0672 | -98.6686 | 8197 | 3DDiff | 333796.6 | 150.4 | 233 | -62 | -46 | 0.86 | 218 | 1.5 | 11 | 8075 | 7985 | 254 | 161.8 | 185 | 2.04 | -1.46 | 0.037 | 1.332 | -0.035 | -0.654 | 215 | 8000 | 29.83 | GPS1 | MMB |  | 72.8 | 234 | 234 | -0.02 | -0.01 | 12152 | ENR |  |  | AP | GPS | ALT | -0.4 | 1.3 | -0.5 |  | 93.7 |  | 6 | 6 | -4.4 | 8.6 | 9187 | 47.5 | 189 | 040007FF N N 1 | 040007FF 1 | 2113 | ALT | 177 | 5 | 25.5 | 79 | 2410 | 23.6 | 14.4 | 13.4 | 2 | 9.3 | 17 | -26 | 338 | 354 | 342 | 364 | 1440 | 1380 | 1475 | 1395 | 66
2018-05-02 | 15:43 | 20:43 | -05:00 | 37.0668 | -98.6693 | 8202 | 3DDiff | 333797.6 | 150.1 | 233 | -62 | -46 | 1.1 | 217 | 1.5 | 11 | 8068 | 7988 | -142 | 161.4 | 185 | 1.65 | 0.85 | -0.046 | 0.827 | -0.068 | -1.303 | 215 | 8000 | 29.83 | GPS1 | MMB |  | 72.7 | 234 | 234 | -0.02 | -0.01 | 12152 | ENR |  |  | AP | GPS | ALT | -0.4 | 1.8 | -0.3 |  | 121.6 |  | -1 | 0 | -4.4 | 8.6 | 9185 | 47.3 | 189 | 020007FF N N 1 | 020007FF 1 | 2113 | ALT | 177 | 5 | 25.5 | 79 | 2380 | 23.6 | 14.3 | 13.4 | 2 | 9.2 | 17 | -26 | 338 | 354 | 342 | 364 | 1440 | 1380 | 1480 | 1395 | 66
2018-05-02 | 15:43 | 20:43 | -05:00 | 37.0663 | -98.67 | 8204 | 3DDiff | 333798.6 | 149.8 | 234 | -62 | -46 | 0.93 | 217.8 | 1.5 | 11 | 8079 | 7989 | 195 | 158.4 | 182 | 0.58 | -2.28 | -0.002 | 1.242 | -0.09 | -0.674 | 215 | 8000 | 29.83 | GPS1 | MMB |  | 72.7 | 234 | 234 | -0.02 | -0.01 | 12152 | ENR |  |  | AP | GPS | ALT | -0.3 | 1.9 | -0.3 |  | 47.8 |  | 5 | 7 | -4.4 | 8.7 | 9197 | 47.1 | 188 | 020007FF N N 1 | 020007FF 1 | 2113 | ALT | 177 | 5 | 25.8 | 79 | 2350 | 23.6 | 14.3 | 13.4 | 2 | 9.2 | 17 | -26 | 338 | 354 | 342 | 364 | 1440 | 1380 | 1475 | 1395 | 66
2018-05-02 | 15:43 | 20:43 | -05:00 | 37.0659 | -98.6707 | 8211 | 3DDiff | 333799.6 | 149.9 | 233 | -62 | -46 | 2.41 | 216.6 | 1.5 | 11 | 8077 | 7992 | 93 | 156.2 | 179 | -0.25 | -2.4 | 0.001 | 0.562 | -0.026 | -0.902 | 215 | 8000 | 29.83 | GPS1 | MMB |  | 72.7 | 234 | 234 | -0.016 | -0.01 | 12152 | ENR |  |  | AP | GPS | ALT | -0.3 | 1.2 | -0.2 |  | 59.8 |  | 5 | 6 | -4.4 | 8.7 | 9208 | 47 | 188 | 040007FF N N 1 | 040007FF 1 | 2113 | ALT | 177 | 5 | 26.3 | 79 | 2380 | 23.4 | 14.4 | 13.4 | 2 | 9.2 | 17 | -26 | 338 | 354 | 342 | 364 | 1440 | 1380 | 1475 | 1395 | 66
2018-05-02 | 15:43 | 20:43 | -05:00 | 37.0655 | -98.6714 | 8216 | 3DDiff | 333800.6 | 150.1 | 233 | -62 | -47 | 1.43 | 218.1 | 1.5 | 11 | 8092 | 7996 | 542 | 155 | 178 | 0.11 | -1.71 | 0.007 | 0.965 | -0.1 | -0.828 | 215 | 8000 | 29.83 | GPS1 | MMB |  | 72.6 | 234 | 234 | -0.016 | -0.01 | 12152 | ENR |  |  | AP | GPS | ALT | -0.2 | 0.4 | -0.1 |  | -43 |  | 9 | 3 | -4.4 | 8.8 | 9212 | 46.9 | 187 | 020007FF N N 1 | 020007FF 1 | 2113 | ALT | 177 | 5 | 26.3 | 79 | 2390 | 23.3 | 14.4 | 13.4 | 2 | 9.2 | 17 | -26 | 338 | 354 | 342 | 364 | 1440 | 1380 | 1475 | 1395 | 66
2018-05-02 | 15:43 | 20:43 | -05:00 | 37.0651 | -98.672 | 8219 | 3DDiff | 333801.6 | 150.4 | 234 | -62 | -47 | 0.28 | 218.5 | 1.5 | 11 | 8085 | 8004 | -34 | 153.3 | 176 | -0.91 | 0.96 | 0.037 | 0.999 | -0.115 | -1.061 | 215 | 8000 | 29.83 | GPS1 | MMB |  | 72.6 | 234 | 234 | -0.016 | -0.01 | 12152 | ENR |  |  | AP | GPS | ALT | -0.1 | -0.4 | 0.1 |  | -22.5 |  | 1 | 2 | -4.4 | 8.8 | 9223 | 46.8 | 187 | 040007FF N N 1 | 040007FF 1 | 2113 | ALT | 177 | 5 | 26 | 79 | 2390 | 23.2 | 14.4 | 13.4 | 2 | 9.4 | 17 | -26 | 338 | 354 | 342 | 364 | 1440 | 1380 | 1475 | 1395 | 66
2018-05-02 | 15:43 | 20:43 | -05:00 | 37.0647 | -98.6727 | 8220 | 3DDiff | 333802.6 | 151 | 232 | -62 | -47 | 0.74 | 216.2 | 1.5 | 11 | 8088 | 8000 | 327 | 152.7 | 175 | -0.92 | -0.9 | 0.024 | 0.968 | -0.075 | -0.77 | 215 | 8000 | 29.83 | GPS1 | MMB |  | 72.5 | 234 | 234 | -0.016 | -0.01 | 12152 | ENR |  |  | AP | GPS | ALT | 0.1 | -0.8 | 0.1 |  | -8.4 |  | 3 | 10 | -4.4 | 8.8 | 9220 | 46.6 | 186 | 040007FF N N 1 | 040007FF 1 | 2113 | ALT | 177 | 5 | 25.9 | 78 | 2390 | 23.2 | 14.4 | 13.4 | 2 | 9.4 | 17 | -26 | 338 | 354 | 342 | 364 | 1440 | 1380 | 1475 | 1395 | 67
2018-05-02 | 15:43 | 20:43 | -05:00 | 37.0642 | -98.6734 | 8222 | 3DDiff | 333803.6 | 151.7 | 234 | -62 | -47 | 0.66 | 219 | 1.5 | 11 | 8101 | 8009 | 234 | 153.1 | 176 | -1.32 | 0.48 | 0.032 | 1.094 | -0.057 | -0.955 | 215 | 8000 | 29.83 | GPS1 | MMB |  | 72.5 | 234 | 234 | -0.016 | -0.01 | 12152 | ENR |  |  | AP | GPS | ALT | 0.1 | -1.3 | 0.2 |  | -129.4 |  | 2 | 1 | -4.4 | 8.7 | 9227 | 46.4 | 185 | 040007FF N N 1 | 040007FF 1 | 2113 | ALT | 177 | 5 | 25.7 | 78 | 2390 | 23.3 | 14.4 | 13.4 | 2 | 9.4 | 17 | -26 | 338 | 354 | 342 | 364 | 1440 | 1380 | 1475 | 1395 | 67
2018-05-02 | 15:43 | 20:43 | -05:00 | 37.0638 | -98.6741 | 8223 | 3DDiff | 333804.6 | 152.4 | 233 | -63 | -48 | -0.38 | 218.3 | 1.5 | 11 | 8091 | 8009 | 103 | 153.4 | 176 | -2.06 | -0.33 | -0.019 | 1.029 | -0.101 | -1.136 | 215 | 8000 | 29.83 | GPS1 | MMB |  | 72.4 | 234 | 234 | -0.016 | -0.01 | 12152 | ENR |  |  | AP | GPS | ALT | 0.2 | -1.8 | 0.3 |  | -55.8 |  | 1 | 7 | -4.4 | 8.7 | 9226 | 46.2 | 185 | 040007FF N N 1 | 040007FF 1 | 2113 | ALT | 177 | 5 | 25.5 | 79 | 2400 | 23.4 | 14.4 | 13.4 | 2 | 9.4 | 17 | -26 | 338 | 354 | 342 | 364 | 1440 | 1380 | 1475 | 1395 | 67
2018-05-02 | 15:43 | 20:43 | -05:00 | 37.0634 | -98.6749 | 8221 | 3DDiff | 333805.6 | 153.3 | 234 | -63 | -48 | -0.55 | 220.8 | 1.5 | 11 | 8097 | 8010 | 134 | 154.7 | 177 | -2.17 | 2.22 | 0.004 | 0.814 | -0.094 | -0.997 | 215 | 8000 | 29.83 | GPS1 | MMB |  | 72.4 | 234 | 234 | -0.012 | -0.01 | 12152 | ENR |  |  | AP | GPS | ALT | 0.2 | -2 | 0.3 |  | -98.9 |  | -2 | 3 | -4.4 | 8.7 | 9224 | 45.9 | 184 | 040007FF N N 1 | 040007FF 1 | 2113 | ALT | 177 | 5 | 25.5 | 79 | 2400 | 23.5 | 14.4 | 13.4 | 2 | 9.4 | 17 | -26 | 338 | 354 | 342 | 364 | 1440 | 1380 | 1475 | 1395 | 67
2018-05-02 | 15:43 | 20:43 | -05:00 | 37.0629 | -98.6756 | 8218 | 3DDiff | 333806.6 | 154.1 | 233 | -63 | -48 | -0.76 | 219.9 | 1.5 | 11 | 8087 | 8008 | -239 | 156.9 | 180 | -2.16 | 1.03 | -0.018 | 0.949 | -0.107 | -1.121 | 215 | 8000 | 29.83 | GPS1 | MMB |  | 72.4 | 234 | 234 | -0.012 | -0.01 | 12152 | ENR |  |  | AP | GPS | ALT | 0.3 | -2.2 | 0.3 |  | -30.5 |  | -3 | 8 | -4.4 | 8.7 | 9218 | 45.6 | 185 | 040007FF N N 1 | 040007FF 1 | 2113 | ALT | 177 | 5 | 25.3 | 80 | 2420 | 23.5 | 14.4 | 13.4 | 2 | 9.4 | 17 | -26 | 338 | 354 | 341 | 364 | 1440 | 1380 | 1475 | 1395 | 67
2018-05-02 | 15:43 | 20:43 | -05:00 | 37.0625 | -98.6763 | 8215 | 3DDiff | 333807.6 | 154.9 | 233 | -64 | -48 | -1.04 | 220 | 1.5 | 11 | 8090 | 8005 | -2 | 159.6 | 183 | -1.08 | -0.91 | 0.096 | 1.186 | -0.12 | -1.136 | 215 | 8000 | 29.83 | GPS1 | MMB |  | 72.3 | 234 | 234 | -0.012 | -0.01 | 12152 | ENR |  |  | AP | GPS | ALT | 0.3 | -1.9 | 0.3 |  | -37.4 |  | 0 | 4 | -4.4 | 8.6 | 9205 | 45.2 | 184 | 040007FF N N 1 | 040007FF 1 | 2113 | ALT | 177 | 5 | 25.3 | 80 | 2410 | 23.5 | 14.4 | 13.4 | 2 | 9.4 | 17 | -26 | 338 | 354 | 341 | 364 | 1440 | 1385 | 1480 | 1395 | 67
2018-05-02 | 15:43 | 20:43 | -05:00 | 37.0621 | -98.677 | 8213 | 3DDiff | 333808.6 | 155.7 | 233 | -64 | -48 | -0.47 | 220 | 1.5 | 11 | 8088 | 8005 | -61 | 160.2 | 184 | -1.71 | -0.55 | 0.035 | 0.803 | -0.074 | -1.129 | 215 | 8000 | 29.83 | GPS1 | MMB |  | 72.3 | 234 | 234 | -0.012 | -0.01 | 12152 | ENR |  |  | AP | GPS | ALT | 0.3 | -1.6 | 0.3 |  | -32.6 |  | 0 | 7 | -4.4 | 8.6 | 9208 | 44.8 | 185 | 040007FF N N 1 | 040007FF 1 | 2113 | ALT | 177 | 5 | 25.3 | 80 | 2390 | 23.4 | 14.4 | 13.4 | 2 | 9.4 | 17 | -26 | 338 | 354 | 341 | 364 | 1440 | 1385 | 1480 | 1395 | 67
2018-05-02 | 15:43 | 20:43 | -05:00 | 37.0616 | -98.6777 | 8208 | 3DDiff | 333809.6 | 156.2 | 232 | -64 | -48 | -2.01 | 218.9 | 1.5 | 11 | 8081 | 8002 | -243 | 160.5 | 184 | -0.13 | 0.01 | 0.044 | 0.932 | -0.151 | -1.115 | 215 | 8000 | 29.83 | GPS1 | MMB |  | 72.2 | 234 | 234 | -0.012 | -0.01 | 12152 | ENR |  |  | AP | GPS | ALT | 0.3 | -1.1 | 0.3 |  | 19.8 |  | 3 | 5 | -4.4 | 8.7 | 9211 | 44.4 | 185 | 040007FF N N 1 | 040007FF 1 | 2113 | ALT | 177 | 5 | 25.5 | 79 | 2400 | 23.4 | 14.4 | 13.4 | 2 | 9.4 | 17 | -26 | 338 | 354 | 341 | 364 | 1440 | 1385 | 1480 | 1395 | 67
2018-05-02 | 15:43 | 20:43 | -05:00 | 37.0612 | -98.6784 | 8202 | 3DDiff | 333810.6 | 156.4 | 233 | -64 | -49 | -1.18 | 219.3 | 1.5 | 11 | 8081 | 7997 | -82 | 161.5 | 185 | 0.31 | -0.57 | 0.046 | 1.095 | -0.082 | -0.892 | 215 | 8000 | 29.83 | GPS1 | MMB |  | 72.2 | 234 | 234 | -0.008 | 0 | 12152 | ENR |  |  | AP | GPS | ALT | 0.3 | 0 | 0.3 |  | 29.8 |  | 6 | 8 | -4.4 | 8.7 | 9204 | 44 | 185 | 040007FF N N 1 | 040007FF 1 | 2113 | ALT | 177 | 5 | 25.5 | 78 | 2400 | 23.4 | 14.4 | 13.4 | 2 | 9.5 | 17 | -26 | 338 | 354 | 341 | 364 | 1440 | 1385 | 1480 | 1395 | 67
2018-05-02 | 15:43 | 20:43 | -05:00 | 37.0607 | -98.6792 | 8200 | 3DDiff | 333811.7 | 156.3 | 233 | -64 | -49 | -0.56 | 219.5 | 1.5 | 11 | 8075 | 7994 | -190 | 163.3 | 187 | 0.75 | -0.15 | 0.021 | 1.072 | -0.088 | -1.095 | 215 | 8000 | 29.83 | GPS1 | MMB |  | 72.1 | 234 | 234 | -0.008 | 0 | 12152 | ENR |  |  | AP | GPS | ALT | 0.3 | 0.6 | 0.4 |  | 77.2 |  | 2 | 4 | -4.4 | 8.7 | 9199 | 43.6 | 185 | 040007FF N N 1 | 040007FF 1 | 2113 | ALT | 177 | 5 | 25.9 | 78 | 2420 | 23.4 | 14.3 | 13.4 | 2 | 9.6 | 17 | -26 | 338 | 354 | 341 | 364 | 1445 | 1385 | 1480 | 1400 | 68
2018-05-02 | 15:43 | 20:43 | -05:00 | 37.0603 | -98.6799 | 8199 | 3DDiff | 333812.6 | 156.1 | 232 | -64 | -49 | 0.35 | 218.7 | 1.5 | 11 | 8069 | 7990 | -244 | 165.3 | 190 | 1.01 | 0.63 | -0.001 | 1.098 | -0.096 | -0.963 | 215 | 8000 | 29.83 | GPS1 | MMB |  | 72.1 | 234 | 234 | -0.008 | 0 | 12152 | ENR |  |  | AP | GPS | ALT | 0.4 | 0.9 | 0.4 |  | 122.2 |  | 1 | 5 | -4.4 | 8.6 | 9191 | 43.2 | 185 | 040007FF N N 1 | 040007FF 1 | 2113 | ALT | 177 | 5 | 26 | 78 | 2410 | 23.4 | 14.4 | 13.4 | 2 | 9.6 | 17 | -26 | 338 | 354 | 341 | 364 | 1445 | 1385 | 1480 | 1400 | 68
2018-05-02 | 15:43 | 20:43 | -05:00 | 37.0599 | -98.6806 | 8202 | 3DDiff | 333813.6 | 155.7 | 233 | -64 | -48 | 0.92 | 219.8 | 1.5 | 11 | 8073 | 7988 | -169 | 166.3 | 191 | 1.33 | 0.48 | 0.018 | 0.955 | -0.103 | -1.027 | 215 | 8000 | 29.83 | GPS1 | MMB |  | 72.1 | 234 | 234 | -0.008 | 0 | 12152 | ENR |  |  | AP | GPS | ALT | 0.4 | 1 | 0.4 |  | 93.9 |  | 1 | 2 | -4.4 | 8.6 | 9188 | 42.9 | 185 | 040007FF N N 1 | 040007FF 1 | 2113 | ALT | 177 | 5 | 25.7 | 78 | 2410 | 23.3 | 14.4 | 13.4 | 2 | 9.6 | 17 | -26 | 338 | 354 | 341 | 364 | 1445 | 1385 | 1480 | 1400 | 68
2018-05-02 | 15:43 | 20:43 | -05:00 | 37.0595 | -98.6813 | 8205 | 3DDiff | 333814.6 | 155.3 | 233 | -64 | -48 | 1.01 | 219.8 | 1.5 | 11 | 8070 | 7986 | -43 | 166.9 | 191 | 2.05 | 0.01 | -0.011 | 1.106 | -0.127 | -1.075 | 215 | 8000 | 29.83 | GPS1 | MMB |  | 72 | 234 | 234 | -0.008 | 0 | 12152 | ENR |  |  | AP | GPS | ALT | 0.4 | 1.3 | 0.4 |  | 116.9 |  | 1 | 2 | -4.4 | 8.6 | 9183 | 42.6 | 185 | 040007FF N N 1 | 040007FF 1 | 2113 | ALT | 177 | 5 | 25.8 | 78 | 2410 | 23.3 | 14.3 | 13.4 | 2 | 9.5 | 17 | -26 | 338 | 354 | 341 | 364 | 1445 | 1385 | 1485 | 1400 | 68
2018-05-02 | 15:43 | 20:43 | -05:00 | 37.059 | -98.682 | 8210 | 3DDiff | 333815.6 | 154.8 | 233 | -63 | -48 | 1.69 | 219.2 | 1.5 | 11 | 8075 | 7988 | 107 | 166.6 | 191 | 2.09 | 1.04 | 0.015 | 1.026 | -0.106 | -1.049 | 215 | 8000 | 29.83 | GPS1 | MMB |  | 72 | 234 | 234 | -0.008 | 0 | 12152 | ENR |  |  | AP | GPS | ALT | 0.4 | 1.5 | 0.4 |  | 76.2 |  | 1 | 1 | -4.4 | 8.5 | 9180 | 42.4 | 186 | 040007FF N N 1 | 040007FF 1 | 2113 | ALT | 177 | 5 | 26.1 | 79 | 2410 | 23.3 | 14.4 | 13.4 | 2 | 9.5 | 17 | -26 | 338 | 354 | 341 | 364 | 1445 | 1385 | 1485 | 1400 | 68
2018-05-02 | 15:43 | 20:43 | -05:00 | 37.0586 | -98.6828 | 8217 | 3DDiff | 333816.7 | 154.2 | 233 | -63 | -48 | 1.96 | 219.9 | 1.5 | 11 | 8085 | 7994 | 310 | 165.9 | 190 | 2.08 | 0.61 | 0.064 | 1.06 | -0.114 | -1.085 | 215 | 8000 | 29.83 | GPS1 | MMB |  | 71.9 | 234 | 234 | -0.004 | 0 | 12152 | ENR |  |  | AP | GPS | ALT | 0.4 | 1.6 | 0.4 |  | -4.4 |  | 0 | -3 | -4.4 | 8.5 | 9184 | 42.3 | 186 | 040007FF N N 1 | 040007FF 1 | 2113 | ALT | 177 | 5 | 26.3 | 79 | 2400 | 23.3 | 14.3 | 13.4 | 2 | 9.5 | 17 | -26 | 338 | 354 | 341 | 364 | 1445 | 1385 | 1485 | 1400 | 67
2018-05-02 | 15:43 | 20:43 | -05:00 | 37.0582 | -98.6835 | 8222 | 3DDiff | 333817.6 | 153.7 | 233 | -63 | -47 | 1.34 | 219.7 | 1.5 | 11 | 8088 | 7999 | 241 | 165.3 | 189 | 1.77 | 0.95 | -0.017 | 0.985 | -0.14 | -1.282 | 215 | 8000 | 29.83 | GPS1 | MMB |  | 71.9 | 234 | 234 | -0.004 | 0 | 12152 | ENR |  |  | AP | GPS | ALT | 0.4 | 1.5 | 0.4 |  | -24.8 |  | -1 | -3 | -4.4 | 8.5 | 9189 | 42.2 | 187 | 040007FF N N 1 | 040007FF 1 | 2113 | ALT | 177 | 5 | 26.4 | 79 | 2400 | 23.3 | 14.4 | 13.4 | 2 | 9.5 | 17 | -26 | 338 | 354 | 340 | 364 | 1445 | 1385 | 1485 | 1400 | 67
2018-05-02 | 15:43 | 20:43 | -05:00 | 37.0577 | -98.6842 | 8225 | 3DDiff | 333818.7 | 153.2 | 233 | -63 | -47 | 1.09 | 219.6 | 1.5 | 11 | 8092 | 8003 | 328 | 165.2 | 189 | 1.51 | -0.02 | 0.01 | 0.988 | -0.133 | -1.057 | 215 | 8000 | 29.83 | GPS1 | MMB |  | 71.8 | 234 | 234 | -0.004 | 0 | 12152 | ENR |  |  | AP | GPS | ALT | 0.3 | 1.4 | 0.3 |  | -57.8 |  | -3 | -1 | -4.4 | 8.5 | 9192 | 42.1 | 187 | 040007FF N N 1 | 040007FF 1 | 2113 | ALT | 177 | 5 | 26.8 | 79 | 2410 | 23.3 | 14.4 | 13.4 | 2 | 9.5 | 17 | -26 | 338 | 354 | 340 | 364 | 1450 | 1385 | 1485 | 1400 | 67
2018-05-02 | 15:43 | 20:43 | -05:00 | 37.0573 | -98.6849 | 8229 | 3DDiff | 333819.7 | 152.8 | 233 | -63 | -47 | 1.06 | 219.9 | 1.5 | 11 | 8100 | 8009 | 360 | 164.9 | 189 | 0.88 | 0.72 | -0.003 | 1.056 | -0.119 | -1.126 | 215 | 8000 | 29.83 | GPS1 | MMB |  | 71.8 | 234 | 234 | -0.004 | 0 | 12152 | ENR |  |  | AP | GPS | ALT | 0.3 | 1.1 | 0.2 |  | -124.2 |  | 0 | -3 | -4.4 | 8.5 | 9200 | 42.1 | 187 | 040007FF N N 1 | 040007FF 1 | 2113 | ALT | 177 | 5 | 27.1 | 79 | 2410 | 23.3 | 14.4 | 13.4 | 2 | 9.4 | 17 | -26 | 338 | 354 | 340 | 364 | 1450 | 1385 | 1485 | 1400 | 67
2018-05-02 | 15:43 | 20:43 | -05:00 | 37.0569 | -98.6856 | 8231 | 3DDiff | 333820.6 | 152.6 | 234 | -63 | -47 | -0.1 | 220.1 | 1.5 | 11 | 8100 | 8014 | 134 | 164.4 | 189 | 0.22 | 2.3 | 0.04 | 1.166 | -0.149 | -1.276 | 215 | 8000 | 29.83 | GPS1 | MMB |  | 71.8 | 234 | 234 | -0.004 | 0 | 12152 | ENR |  |  | AP | GPS | ALT | 0.2 | 0.5 | 0.2 |  | -130.1 |  | -10 | -3 | -4.4 | 8.5 | 9208 | 42.1 | 188 | 040007FF N N 1 | 040007FF 1 | 2113 | ALT | 177 | 5 | 27.1 | 79 | 2400 | 23.3 | 14.5 | 13.4 | 2 | 9.4 | 17 | -26 | 338 | 354 | 340 | 364 | 1450 | 1385 | 1485 | 1400 | 67
2018-05-02 | 15:43 | 20:43 | -05:00 | 37.0565 | -98.6863 | 8233 | 3DDiff | 333821.6 | 152.5 | 233 | -63 | -46 | 0.74 | 218.7 | 1.5 | 11 | 8098 | 8013 | 253 | 164.3 | 188 | -0.71 | 0.02 | -0.024 | 0.823 | -0.113 | -1.028 | 215 | 8000 | 29.83 | GPS1 | MMB |  | 71.7 | 234 | 234 | -0.004 | 0 | 12152 | ENR |  |  | AP | GPS | ALT | 0.2 | 0 | 0.1 |  | -97 |  | -5 | 3 | -4.4 | 8.5 | 9211 | 42.1 | 188 | 040007FF N N 1 | 040007FF 1 | 2113 | ALT | 177 | 5 | 26.8 | 79 | 2410 | 23.3 | 14.4 | 13.4 | 2 | 9.4 | 17 | -26 | 338 | 354 | 340 | 365 | 1450 | 1385 | 1485 | 1400 | 67
2018-05-02 | 15:43 | 20:43 | -05:00 | 37.0561 | -98.687 | 8233 | 3DDiff | 333822.6 | 152.5 | 235 | -63 | -46 | 0.11 | 221.7 | 1.5 | 11 | 8110 | 8020 | 115 | 166 | 190 | -1.11 | -1.24 | -0.044 | 0.715 | -0.13 | -1.072 | 215 | 8000 | 29.83 | GPS1 | MMB |  | 71.7 | 234 | 234 | -0.004 | 0 | 12152 | ENR |  |  | AP | GPS | ALT | 0.1 | -0.6 | 0 |  | -217.7 |  | 1 | -5 | -4.4 | 8.5 | 9214 | 42.2 | 188 | 040007FF N N 1 | 040007FF 1 | 2113 | ALT | 177 | 5 | 26.7 | 79 | 2410 | 23.3 | 14.4 | 13.4 | 2 | 9.3 | 17 | -26 | 338 | 354 | 340 | 365 | 1450 | 1385 | 1485 | 1400 | 67
2018-05-02 | 15:43 | 20:43 | -05:00 | 37.0556 | -98.6877 | 8230 | 3DDiff | 333823.7 | 152.6 | 233 | -63 | -46 | -1.82 | 220.1 | 1.5 | 11 | 8098 | 8017 | 39 | 166.4 | 191 | -0.42 | -0.55 | -0.015 | 1.15 | -0.177 | -1.178 | 215 | 8000 | 29.83 | GPS1 | MMB |  | 71.6 | 234 | 234 | -0.004 | 0 | 12152 | ENR |  |  | AP | GPS | ALT | 0 | -1 | 0 |  | -106.2 |  | 1 | 1 | -4.4 | 8.5 | 9209 | 42.3 | 189 | 040007FF N N 1 | 040007FF 1 | 2113 | ALT | 177 | 5 | 26.6 | 78 | 2400 | 23.3 | 14.3 | 13.4 | 2 | 9.3 | 17 | -26 | 338 | 354 | 340 | 365 | 1450 | 1385 | 1485 | 1400 | 66
2018-05-02 | 15:43 | 20:43 | -05:00 | 37.0552 | -98.6884 | 8227 | 3DDiff | 333824.6 | 152.7 | 233 | -63 | -47 | -0.2 | 220 | 1.5 | 11 | 8100 | 8017 | -46 | 167.4 | 192 | -0.74 | -0.63 | 0.02 | 1.211 | -0.092 | -0.933 | 215 | 8000 | 29.83 | GPS1 | MMB |  | 71.6 | 234 | 234 | -0.004 | 0 | 12152 | ENR |  |  | AP | GPS | ALT | 0 | -0.9 | 0 |  | -129.2 |  | 5 | 3 | -4.4 | 8.4 | 9201 | 42.4 | 189 | 040007FF N N 1 | 040007FF 1 | 2113 | ALT | 177 | 5 | 26.3 | 78 | 2420 | 23.4 | 14.3 | 13.4 | 2 | 9.3 | 17 | -26 | 338 | 354 | 340 | 365 | 1445 | 1385 | 1485 | 1400 | 66
2018-05-02 | 15:43 | 20:43 | -05:00 | 37.0548 | -98.6891 | 8228 | 3DDiff | 333825.6 | 152.8 | 234 | -63 | -47 | 0.78 | 220.1 | 1.5 | 11 | 8099 | 8016 | -75 | 168 | 192 | -0.94 | 1.28 | -0.014 | 1.126 | -0.09 | -1.023 | 215 | 8000 | 29.83 | GPS1 | MMB |  | 71.5 | 234 | 234 | -0.004 | 0 | 12152 | ENR |  |  | AP | GPS | ALT | 0 | -1.1 | 0 |  | -117 |  | 1 | -1 | -4.4 | 8.3 | 9191 | 42.5 | 189 | 040007FF N N 1 | 040007FF 1 | 2113 | ALT | 177 | 5 | 25.8 | 78 | 2410 | 23.6 | 14.3 | 13.4 | 2 | 9.3 | 17 | -26 | 338 | 354 | 340 | 365 | 1445 | 1385 | 1485 | 1400 | 66
2018-05-02 | 15:43 | 20:43 | -05:00 | 37.0544 | -98.6898 | 8230 | 3DDiff | 333826.6 | 153.1 | 234 | -63 | -47 | 0.43 | 220.8 | 1.5 | 11 | 8097 | 8013 | -2 | 168.1 | 193 | -1.16 | -1.12 | 0.016 | 0.892 | -0.13 | -1.157 | 215 | 8000 | 29.83 | GPS1 | MMB |  | 71.5 | 234 | 234 | -0.004 | 0 | 12152 | ENR |  |  | AP | GPS | ALT | 0 | -1.2 | 0 |  | -96.1 |  | -2 | -1 | -4.4 | 8.3 | 9185 | 42.7 | 190 | 040007FF N N 1 | 040007FF 1 | 2113 | ALT | 177 | 5 | 25.6 | 78 | 2400 | 23.6 | 14.4 | 13.4 | 2 | 9.3 | 17 | -26 | 338 | 354 | 340 | 365 | 1450 | 1385 | 1485 | 1400 | 66
2018-05-02 | 15:43 | 20:44 | -05:00 | 37.054 | -98.6906 | 8230 | 3DDiff | 333827.6 | 153.3 | 233 | -64 | -47 | -0.07 | 219.3 | 1.5 | 11 | 8088 | 8012 | -435 | 167.2 | 192 | -1.3 | 2.03 | -0.037 | 1.169 | -0.156 | -1.093 | 215 | 8000 | 29.83 | GPS1 | MMB |  | 71.5 | 234 | 234 | -0.004 | 0 | 12152 | ENR |  |  | AP | GPS | ALT | 0 | -1.1 | 0 |  | -53.5 |  | -2 | 4 | -4.4 | 8.3 | 9186 | 42.9 | 190 | 040007FF N N 1 | 040007FF 1 | 2113 | ALT | 177 | 5 | 25.5 | 78 | 2390 | 23.6 | 14.4 | 13.4 | 2 | 9.3 | 17 | -26 | 338 | 354 | 340 | 365 | 1445 | 1385 | 1485 | 1400 | 66
2018-05-02 | 15:44 | 20:44 | -05:00 | 37.0535 | -98.6913 | 8230 | 3DDiff | 333828.6 | 153.7 | 234 | -64 | -47 | 0.24 | 220.2 | 1.5 | 11 | 8100 | 8008 | 202 | 166.4 | 191 | -0.13 | 0.91 | -0.017 | 1.009 | -0.116 | -1.031 | 215 | 8000 | 29.83 | GPS1 | MMB |  | 71.4 | 234 | 234 | -0.004 | 0 | 12152 | ENR |  |  | AP | GPS | ALT | 0 | -0.6 | -0.1 |  | -104.9 |  | -8 | 3 | -4.4 | 8.4 | 9185 | 43.1 | 190 | 040007FF N N 1 | 040007FF 1 | 2113 | ALT | 177 | 5 | 25.4 | 78 | 2390 | 23.7 | 14.3 | 13.4 | 2 | 9.3 | 17 | -26 | 338 | 354 | 340 | 365 | 1445 | 1385 | 1485 | 1400 | 66
2018-05-02 | 15:44 | 20:44 | -05:00 | 37.0531 | -98.692 | 8230 | 3DDiff | 333829.6 | 153.9 | 234 | -64 | -46 | -0.83 | 218.8 | 1.5 | 11 | 8094 | 8012 | -246 | 165 | 189 | -0.52 | 0.11 | 0.096 | 0.941 | -0.143 | -1.316 | 215 | 8000 | 29.83 | GPS1 | MMB |  | 71.4 | 234 | 234 | -0.004 | 0 | 12152 | ENR |  |  | AP | GPS | ALT | 0 | -0.5 | -0.1 |  | -92.2 |  | -4 | -1 | -4.4 | 8.4 | 9195 | 43.3 | 190 | 040007FF N N 1 | 040007FF 1 | 2113 | ALT | 177 | 5 | 25.4 | 79 | 2380 | 23.7 | 14.4 | 13.4 | 2 | 9.3 | 17 | -26 | 338 | 354 | 339 | 365 | 1445 | 1385 | 1485 | 1400 | 66
2018-05-02 | 15:44 | 20:44 | -05:00 | 37.0527 | -98.6927 | 8229 | 3DDiff | 333830.7 | 154.1 | 233 | -64 | -47 | 0.73 | 218.5 | 1.5 | 11 | 8099 | 8008 | 413 | 163 | 187 | -1.53 | -0.5 | 0.009 | 0.926 | -0.079 | -0.753 | 215 | 8000 | 29.83 | GPS1 | MMB |  | 71.3 | 234 | 234 | -0.004 | 0 | 12152 | ENR |  |  | AP | GPS | ALT | -0.1 | -0.3 | -0.2 |  | -86.3 |  | -6 | 10 | -4.4 | 8.5 | 9203 | 43.5 | 190 | 040007FF N N 1 | 040007FF 1 | 2113 | ALT | 177 | 5 | 25.8 | 79 | 2380 | 23.6 | 14.4 | 13.4 | 2 | 9.3 | 17 | -26 | 338 | 354 | 339 | 365 | 1445 | 1385 | 1480 | 1400 | 66
2018-05-02 | 15:44 | 20:44 | -05:00 | 37.0523 | -98.6935 | 8232 | 3DDiff | 333831.7 | 154.7 | 234 | -65 | -47 | 0.67 | 219.1 | 1.5 | 11 | 8092 | 8014 | -238 | 161.9 | 186 | -2.45 | 1.11 | -0.065 | 0.585 | -0.103 | -1.251 | 215 | 8000 | 29.83 | GPS1 | MMB |  | 71.3 | 234 | 234 | -0.004 | 0 | 12152 | ENR |  |  | AP | GPS | ALT | -0.1 | -1.1 | -0.1 |  | -83.9 |  | -6 | 3 | -4.4 | 8.6 | 9214 | 43.8 | 189 | 020007FF N N 1 | 020007FF 1 | 2113 | ALT | 177 | 5 | 26.1 | 79 | 2390 | 23.5 | 14.4 | 13.4 | 2 | 9.4 | 17 | -26 | 338 | 354 | 339 | 365 | 1445 | 1385 | 1480 | 1400 | 66
2018-05-02 | 15:44 | 20:44 | -05:00 | 37.0519 | -98.6942 | 8228 | 3DDiff | 333832.6 | 155 | 234 | -65 | -47 | -1.6 | 220.1 | 1.5 | 11 | 8097 | 8010 | 53 | 162 | 186 | -1.17 | -0.93 | 0.039 | 0.963 | -0.196 | -1.068 | 215 | 8000 | 29.83 | GPS1 | MMB |  | 71.2 | 234 | 234 | -0.004 | 0 | 12152 | ENR |  |  | AP | GPS | ALT | -0.1 | -1.7 | -0.2 |  | -91.6 |  | -4 | 0 | -4.4 | 8.6 | 9209 | 44 | 189 | 040007FF N N 1 | 040007FF 1 | 2113 | ALT | 177 | 5 | 26 | 79 | 2390 | 23.4 | 14.3 | 13.4 | 2 | 9.4 | 17 | -26 | 338 | 354 | 339 | 365 | 1440 | 1385 | 1480 | 1400 | 67
2018-05-02 | 15:44 | 20:44 | -05:00 | 37.0514 | -98.6949 | 8222 | 3DDiff | 333833.6 | 155.5 | 234 | -65 | -47 | -1.91 | 219.9 | 1.5 | 11 | 8091 | 8010 | -52 | 162.4 | 186 | -0.82 | -1.21 | -0.02 | 1.03 | -0.134 | -1.111 | 215 | 8000 | 29.83 | GPS1 | MMB |  | 71.2 | 234 | 234 | -0.004 | 0 | 12152 | ENR |  |  | AP | GPS | ALT | -0.1 | -1.6 | -0.1 |  | -55.4 |  | 0 | 4 | -4.4 | 8.6 | 9207 | 44.2 | 189 | 040007FF N N 1 | 040007FF 1 | 2113 | ALT | 177 | 5 | 25.9 | 79 | 2390 | 23.4 | 14.4 | 13.4 | 2 | 9.4 | 17 | -26 | 338 | 354 | 339 | 365 | 1445 | 1385 | 1480 | 1400 | 67
2018-05-02 | 15:44 | 20:44 | -05:00 | 37.051 | -98.6956 | 8217 | 3DDiff | 333834.6 | 155.9 | 234 | -65 | -48 | -1.36 | 221 | 1.5 | 11 | 8091 | 8008 | -143 | 163.4 | 187 | -0.66 | -1.15 | -0.012 | 1.105 | -0.105 | -1.039 | 215 | 8000 | 29.83 | GPS1 | MMB |  | 71.2 | 234 | 234 | -0.004 | 0 | 12152 | ENR |  |  | AP | GPS | ALT | -0.1 | -1.2 | -0.1 |  | -55 |  | 3 | 3 | -4.4 | 8.5 | 9204 | 44.3 | 189 | 040007FF N N 1 | 040007FF 1 | 2113 | ALT | 177 | 5 | 25.9 | 79 | 2390 | 23.3 | 14.4 | 13.4 | 2 | 9.4 | 17 | -26 | 338 | 354 | 339 | 365 | 1445 | 1385 | 1480 | 1400 | 67
2018-05-02 | 15:44 | 20:44 | -05:00 | 37.0506 | -98.6964 | 8214 | 3DDiff | 333835.7 | 156.3 | 233 | -65 | -48 | -0.81 | 220.4 | 1.5 | 11 | 8084 | 8004 | -142 | 164.8 | 189 | -0.65 | -1.07 | -0.043 | 1.015 | -0.11 | -1.106 | 215 | 8000 | 29.83 | GPS1 | MMB |  | 71.1 | 234 | 234 | -0.004 | 0 | 12152 | ENR |  |  | AP | GPS | ALT | -0.1 | -0.9 | 0 |  | 5.1 |  | 2 | 4 | -4.4 | 8.5 | 9196 | 44.4 | 189 | 040007FF N N 1 | 040007FF 1 | 2113 | ALT | 177 | 5 | 26 | 78 | 2410 | 23.2 | 14.4 | 13.4 | 2 | 9.3 | 17 | -26 | 338 | 354 | 339 | 365 | 1445 | 1385 | 1480 | 1400 | 67
2018-05-02 | 15:44 | 20:44 | -05:00 | 37.0501 | -98.6971 | 8212 | 3DDiff | 333836.6 | 156.6 | 234 | -65 | -48 | -0.4 | 220.6 | 1.5 | 11 | 8084 | 8002 | -186 | 166.1 | 190 | -0.64 | 0.23 | 0.017 | 1.119 | -0.122 | -1.067 | 215 | 8000 | 29.83 | GPS1 | MMB |  | 71.1 | 234 | 234 | -0.004 | 0 | 12152 | ENR |  |  | AP | GPS | ALT | 0 | -0.7 | 0.1 |  | 2.1 |  | 0 | 2 | -4.4 | 8.5 | 9189 | 44.4 | 189 | 040007FF N N 1 | 040007FF 1 | 2113 | ALT | 177 | 5 | 26 | 78 | 2410 | 23.2 | 14.3 | 13.4 | 2 | 9.3 | 17 | -26 | 338 | 354 | 339 | 365 | 1450 | 1385 | 1480 | 1400 | 66
2018-05-02 | 15:44 | 20:44 | -05:00 | 37.0497 | -98.6978 | 8211 | 3DDiff | 333837.7 | 157 | 233 | -65 | -48 | -0.22 | 220.5 | 1.5 | 11 | 8081 | 7999 | -92 | 167.5 | 192 | -0.45 | -0.52 | 0.001 | 1.047 | -0.12 | -1.119 | 215 | 8000 | 29.83 | GPS1 | MMB |  | 71 | 234 | 234 | -0.004 | 0 | 12152 | ENR |  |  | AP | GPS | ALT | 0.1 | -0.6 | 0.1 |  | 26.9 |  | -2 | 1 | -4.4 | 8.5 | 9185 | 44.5 | 189 | 040007FF N N 1 | 040007FF 1 | 2113 | ALT | 177 | 5 | 26 | 78 | 2410 | 23.3 | 14.3 | 13.4 | 2 | 9.3 | 17 | -26 | 338 | 354 | 339 | 365 | 1450 | 1385 | 1480 | 1400 | 66
2018-05-02 | 15:44 | 20:44 | -05:00 | 37.0493 | -98.6985 | 8211 | 3DDiff | 333838.6 | 157.2 | 234 | -65 | -48 | 0.04 | 221.6 | 1.5 | 11 | 8076 | 7997 | -348 | 168.3 | 193 | -0.58 | -0.43 | 0.047 | 1.041 | -0.13 | -1.185 | 215 | 8000 | 29.83 | GPS1 | MMB |  | 71 | 234 | 234 | 0 | 0 | 12152 | ENR |  |  | AP | GPS | ALT | 0.1 | -0.5 | 0.2 |  | 52.1 |  | 0 | 1 | -4.4 | 8.5 | 9184 | 44.5 | 189 | 040007FF N N 1 | 040007FF 1 | 2113 | ALT | 177 | 5 | 26.1 | 79 | 2410 | 23.3 | 14.3 | 13.4 | 2 | 9.3 | 17 | -26 | 338 | 354 | 339 | 365 | 1450 | 1385 | 1485 | 1400 | 66
2018-05-02 | 15:44 | 20:44 | -05:00 | 37.0488 | -98.6993 | 8211 | 3DDiff | 333839.6 | 157.3 | 233 | -65 | -48 | 0.09 | 221.2 | 1.5 | 11 | 8070 | 7989 | -109 | 168.9 | 194 | 0.32 | -0.97 | -0.011 | 1.217 | -0.139 | -1.038 | 215 | 8000 | 29.83 | GPS1 | MMB |  | 70.9 | 234 | 234 | 0 | 0 | 12152 | ENR |  |  | AP | GPS | ALT | 0.1 | 0 | 0.1 |  | 124.6 |  | 5 | 8 | -4.4 | 8.5 | 9177 | 44.5 | 190 | 040007FF N N 1 | 040007FF 1 | 2113 | ALT | 177 | 5 | 26.4 | 79 | 2410 | 23.3 | 14.4 | 13.4 | 2 | 9.4 | 17 | -26 | 338 | 354 | 339 | 365 | 1450 | 1385 | 1485 | 1400 | 67
2018-05-02 | 15:44 | 20:44 | -05:00 | 37.0484 | -98.7 | 8214 | 3DDiff | 333840.6 | 157.4 | 234 | -65 | -48 | 1.13 | 221.3 | 1.5 | 11 | 8072 | 7989 | -195 | 169.4 | 194 | 0.23 | -0.08 | -0.012 | 0.992 | -0.112 | -1.194 | 215 | 8000 | 29.83 | GPS1 | MMB |  | 70.9 | 234 | 234 | 0 | 0 | 12152 | ENR |  |  | AP | GPS | ALT | 0.1 | 0.5 | 0.1 |  | 98 |  | 1 | 3 | -4.4 | 8.5 | 9179 | 44.5 | 190 | 040007FF N N 1 | 040007FF 1 | 2113 | ALT | 177 | 5 | 26.8 | 79 | 2410 | 23.3 | 14.5 | 13.4 | 2 | 9.4 | 17 | -26 | 338 | 354 | 339 | 364 | 1450 | 1385 | 1485 | 1400 | 67
2018-05-02 | 15:44 | 20:44 | -05:00 | 37.048 | -98.7007 | 8218 | 3DDiff | 333841.6 | 157.3 | 233 | -65 | -48 | 1.5 | 221 | 1.5 | 11 | 8077 | 7989 | 191 | 169.7 | 194 | 0.6 | -0.24 | 0.012 | 1.066 | -0.136 | -1.108 | 215 | 8000 | 29.83 | GPS1 | MMB |  | 70.9 | 234 | 234 | 0 | 0 | 12152 | ENR |  |  | AP | GPS | ALT | 0.1 | 0.6 | 0.1 |  | 55.6 |  | 3 | 2 | -4.4 | 8.6 | 9182 | 44.5 | 191 | 040007FF N N 1 | 040007FF 1 | 2113 | ALT | 177 | 5 | 26.3 | 79 | 2410 | 23.5 | 14.4 | 13.4 | 2 | 9.4 | 17 | -26 | 338 | 354 | 339 | 364 | 1450 | 1385 | 1485 | 1400 | 67
2018-05-02 | 15:44 | 20:44 | -05:00 | 37.0475 | -98.7015 | 8223 | 3DDiff | 333842.6 | 157.2 | 234 | -65 | -48 | 1.3 | 221.1 | 1.5 | 11 | 8085 | 7995 | 228 | 170 | 195 | -0.02 | 0.06 | 0.006 | 0.928 | -0.148 | -1.269 | 215 | 8000 | 29.83 | GPS1 | MMB |  | 70.8 | 234 | 234 | 0 | 0 | 12152 | ENR |  |  | AP | GPS | ALT | 0.1 | 0.2 | 0.1 |  | -2.4 |  | 1 | -3 | -4.4 | 8.6 | 9194 | 44.5 | 191 | 040007FF N N 1 | 040007FF 1 | 2113 | ALT | 177 | 5 | 26 | 79 | 2410 | 23.6 | 14.5 | 13.4 | 2 | 9.4 | 17 | -26 | 337 | 354 | 338 | 364 | 1455 | 1385 | 1485 | 1400 | 67
2018-05-02 | 15:44 | 20:44 | -05:00 | 37.0471 | -98.7022 | 8226 | 3DDiff | 333843.6 | 157 | 234 | -65 | -48 | 0.59 | 221.3 | 1.5 | 11 | 8091 | 8001 | 300 | 170.3 | 195 | -0.3 | 0.02 | 0.018 | 0.924 | -0.172 | -1.227 | 215 | 8000 | 29.83 | GPS1 | MMB |  | 70.8 | 234 | 234 | 0 | 0 | 12152 | ENR |  |  | AP | GPS | ALT | 0.1 | -0.2 | 0 |  | -53.8 |  | 1 | -3 | -4.4 | 8.7 | 9207 | 44.5 | 191 | 040007FF N N 1 | 040007FF 1 | 2113 | ALT | 177 | 5 | 25.9 | 79 | 2410 | 23.6 | 14.3 | 13.4 | 2 | 9.4 | 17 | -26 | 337 | 354 | 338 | 364 | 1460 | 1385 | 1490 | 1400 | 67
2018-05-02 | 15:44 | 20:44 | -05:00 | 37.0467 | -98.7029 | 8226 | 3DDiff | 333844.6 | 157 | 234 | -65 | -48 | -0.15 | 221.3 | 1.5 | 11 | 8091 | 8005 | 183 | 170.5 | 195 | -0.4 | -0.21 | -0.002 | 0.929 | -0.176 | -1.244 | 215 | 8000 | 29.83 | GPS1 | MMB |  | 70.7 | 234 | 234 | 0 | 0 | 12152 | ENR |  |  | AP | GPS | ALT | 0 | -0.5 | 0 |  | -56.4 |  | 1 | -2 | -4.4 | 8.7 | 9218 | 44.5 | 192 | 040007FF N N 1 | 040007FF 1 | 2113 | ALT | 177 | 5 | 25.8 | 79 | 2410 | 23.5 | 14.4 | 13.4 | 2 | 9.4 | 17 | -26 | 337 | 354 | 338 | 364 | 1455 | 1385 | 1490 | 1400 | 67
2018-05-02 | 15:44 | 20:44 | -05:00 | 37.0463 | -98.7036 | 8225 | 3DDiff | 333845.6 | 157.1 | 234 | -65 | -47 | -0.53 | 221.3 | 1.5 | 11 | 8092 | 8007 | 128 | 170.7 | 196 | -0.43 | -0.04 | -0.033 | 1 | -0.167 | -1.207 | 215 | 8000 | 29.83 | GPS1 | MMB |  | 70.7 | 234 | 234 | 0 | 0 | 12152 | ENR |  |  | AP | GPS | ALT | 0 | -0.6 | -0.1 |  | -64.7 |  | 1 | 0 | -4.4 | 8.8 | 9226 | 44.5 | 192 | 040007FF N N 1 | 040007FF 1 | 2113 | ALT | 177 | 5 | 25.9 | 79 | 2410 | 23.4 | 14.4 | 13.4 | 2 | 9.4 | 17 | -26 | 337 | 354 | 338 | 364 | 1450 | 1385 | 1490 | 1400 | 67
2018-05-02 | 15:44 | 20:44 | -05:00 | 37.0458 | -98.7044 | 8222 | 3DDiff | 333846.6 | 157.3 | 234 | -66 | -47 | -0.86 | 221.4 | 1.5 | 11 | 8090 | 8007 | -25 | 170.9 | 196 | -0.31 | 0.1 | -0.014 | 1.001 | -0.159 | -1.237 | 215 | 8000 | 29.83 | GPS1 | MMB |  | 70.6 | 234 | 234 | 0 | 0 | 12152 | ENR |  |  | AP | GPS | ALT | -0.1 | -0.6 | -0.1 |  | -45.1 |  | 0 | 1 | -4.4 | 8.8 | 9233 | 44.6 | 192 | 040007FF N N 1 | 040007FF 1 | 2113 | ALT | 177 | 5 | 25.9 | 79 | 2410 | 23.4 | 14.4 | 13.4 | 2 | 9.4 | 17 | -26 | 337 | 354 | 338 | 364 | 1455 | 1385 | 1490 | 1400 | 67
2018-05-02 | 15:44 | 20:44 | -05:00 | 37.0454 | -98.7051 | 8218 | 3DDiff | 333847.7 | 157.5 | 234 | -66 | -47 | -1.22 | 221.6 | 1.5 | 11 | 8084 | 8004 | -157 | 170.8 | 196 | -0.17 | 0.13 | 0.011 | 1.014 | -0.164 | -1.175 | 215 | 8000 | 29.83 | GPS1 | MMB |  | 70.6 | 234 | 234 | 0 | 0 | 12152 | ENR |  |  | AP | GPS | ALT | -0.1 | -0.2 | -0.2 |  | 2.2 |  | -1 | 4 | -4.4 | 8.9 | 9237 | 44.6 | 193 | 040007FF N N 1 | 040007FF 1 | 2113 | ALT | 177 | 5 | 26 | 79 | 2410 | 23.4 | 14.4 | 13.4 | 2 | 9.4 | 17 | -26 | 337 | 354 | 338 | 364 | 1455 | 1385 | 1490 | 1400 | 67
2018-05-02 | 15:44 | 20:44 | -05:00 | 37.045 | -98.7059 | 8215 | 3DDiff | 333848.6 | 157.7 | 234 | -66 | -47 | -0.62 | 221.7 | 1.5 | 11 | 8082 | 8000 | -146 | 170.9 | 196 | 0.4 | -0.4 | 0.037 | 1.097 | -0.133 | -1.138 | 215 | 8000 | 29.83 | GPS1 | MMB |  | 70.5 | 234 | 234 | -0.004 | 0 | 12152 | ENR |  |  | AP | GPS | ALT | -0.2 | 0.1 | -0.3 |  | 21.9 |  | 1 | 4 | -4.4 | 9 | 9240 | 44.7 | 193 | 040007FF N N 1 | 040007FF 1 | 2113 | ALT | 177 | 5 | 26.7 | 79 | 2410 | 23.4 | 14.4 | 13.4 | 2 | 9.4 | 17 | -26 | 337 | 354 | 338 | 364 | 1455 | 1385 | 1490 | 1405 | 67
2018-05-02 | 15:44 | 20:44 | -05:00 | 37.0445 | -98.7066 | 8214 | 3DDiff | 333849.6 | 157.8 | 234 | -66 | -47 | -0.14 | 221.8 | 1.5 | 11 | 8083 | 7999 | -139 | 170.8 | 196 | 0.5 | -0.44 | -0.007 | 1.007 | -0.135 | -1.165 | 215 | 8000 | 29.83 | GPS1 | MMB |  | 70.5 | 234 | 234 | -0.004 | 0 | 12152 | ENR |  |  | AP | GPS | ALT | -0.3 | 0.3 | -0.3 |  | 9.3 |  | 2 | 0 | -4.4 | 9 | 9247 | 44.7 | 193 | 040007FF N N 1 | 040007FF 1 | 2113 | ALT | 177 | 6 | 26.9 | 79 | 2410 | 23.4 | 14.4 | 13.4 | 2 | 9.4 | 17 | -26 | 337 | 354 | 338 | 364 | 1450 | 1385 | 1490 | 1405 | 67
2018-05-02 | 15:44 | 20:44 | -05:00 | 37.0441 | -98.7073 | 8214 | 3DDiff | 333850.6 | 157.8 | 234 | -66 | -47 | 0.19 | 221.4 | 1.5 | 11 | 8081 | 7998 | -78 | 170.4 | 196 | 0.54 | -0.04 | 0.005 | 1 | -0.147 | -1.197 | 215 | 8000 | 29.83 | GPS1 | MMB |  | 70.5 | 234 | 234 | -0.004 | 0 | 12152 | ENR |  |  | AP | GPS | ALT | -0.3 | 0.3 | -0.4 |  | 30.6 |  | 0 | -3 | -4.4 | 9.1 | 9254 | 44.8 | 193 | 040007FF N N 1 | 040007FF 1 | 2113 | ALT | 177 | 6 | 26.8 | 79 | 2410 | 23.4 | 14.4 | 13.4 | 2 | 9.3 | 17 | -26 | 337 | 354 | 338 | 364 | 1450 | 1385 | 1490 | 1405 | 66
2018-05-02 | 15:44 | 20:44 | -05:00 | 37.0437 | -98.7081 | 8214 | 3DDiff | 333851.6 | 157.8 | 235 | -66 | -47 | 0.02 | 221.9 | 1.5 | 11 | 8082 | 7997 | -38 | 170.3 | 195 | 0.65 | 0.39 | 0.037 | 0.979 | -0.156 | -1.195 | 215 | 8000 | 29.83 | GPS1 | MMB |  | 70.4 | 234 | 234 | -0.004 | 0 | 12152 | ENR |  |  | AP | GPS | ALT | -0.4 | 0.4 | -0.4 |  | 17.9 |  | -1 | -2 | -4.4 | 9.2 | 9262 | 44.9 | 193 | 040007FF N N 1 | 040007FF 1 | 2113 | ALT | 177 | 6 | 26.5 | 79 | 2410 | 23.4 | 14.3 | 13.4 | 2 | 9.3 | 17 | -26 | 337 | 354 | 338 | 364 | 1455 | 1385 | 1490 | 1405 | 66
2018-05-02 | 15:44 | 20:44 | -05:00 | 37.0433 | -98.7089 | 8214 | 3DDiff | 333852.7 | 157.7 | 234 | -66 | -47 | 0.06 | 221.6 | 1.5 | 11 | 8079 | 7996 | -37 | 170.3 | 195 | 0.79 | 0.27 | 0.026 | 1.073 | -0.158 | -1.192 | 215 | 8000 | 29.83 | GPS1 | MMB |  | 70.4 | 234 | 234 | -0.004 | 0 | 12152 | ENR |  |  | AP | GPS | ALT | -0.4 | 0.7 | -0.5 |  | 43.8 |  | -2 | 1 | -4.4 | 9.3 | 9269 | 45 | 194 | 040007FF N N 1 | 040007FF 1 | 2113 | ALT | 177 | 6 | 26.1 | 79 | 2410 | 23.6 | 14.5 | 13.4 | 2 | 9.4 | 17 | -26 | 337 | 353 | 338 | 364 | 1450 | 1385 | 1490 | 1405 | 67
2018-05-02 | 15:44 | 20:44 | -05:00 | 37.0429 | -98.7096 | 8214 | 3DDiff | 333853.6 | 157.5 | 235 | -66 | -47 | 0.1 | 221.8 | 1.5 | 11 | 8083 | 7997 | 18 | 170.2 | 195 | 0.72 | -0.26 | 0.006 | 1.042 | -0.149 | -1.18 | 215 | 8000 | 29.83 | GPS1 | MMB |  | 70.3 | 234 | 234 | -0.004 | 0 | 12152 | ENR |  |  | AP | GPS | ALT | -0.5 | 0.8 | -0.6 |  | 13.2 |  | -1 | -2 | -4.4 | 9.3 | 9277 | 45 | 194 | 040007FF N N 1 | 040007FF 1 | 2113 | ALT | 177 | 6 | 25.9 | 79 | 2410 | 23.7 | 14.4 | 13.4 | 2 | 9.4 | 17 | -26 | 337 | 353 | 338 | 364 | 1450 | 1385 | 1490 | 1405 | 67
2018-05-02 | 15:44 | 20:44 | -05:00 | 37.0424 | -98.7103 | 8214 | 3DDiff | 333854.6 | 157.4 | 235 | -66 | -46 | -0.16 | 221.8 | 1.5 | 11 | 8083 | 7997 | 41 | 170.2 | 195 | 0.73 | -1.43 | 0.008 | 1.067 | -0.153 | -1.185 | 215 | 8000 | 29.83 | GPS1 | MMB |  | 70.3 | 234 | 234 | -0.008 | 0 | 12152 | ENR |  |  | AP | GPS | ALT | -0.6 | 0.9 | -0.7 |  | 16.2 |  | 0 | 0 | -4.4 | 9.4 | 9286 | 45.1 | 194 | 040007FF N N 1 | 040007FF 1 | 2113 | ALT | 177 | 6 | 25.8 | 79 | 2400 | 23.8 | 14.5 | 13.4 | 2 | 9.4 | 17 | -26 | 337 | 353 | 338 | 364 | 1450 | 1385 | 1490 | 1405 | 67
2018-05-02 | 15:44 | 20:44 | -05:00 | 37.042 | -98.7111 | 8214 | 3DDiff | 333855.6 | 157.2 | 235 | -66 | -46 | -0.07 | 221.9 | 1.5 | 11 | 8081 | 7998 | -33 | 169.8 | 195 | 0.6 | -0.97 | 0.014 | 0.985 | -0.146 | -1.202 | 215 | 8000 | 29.83 | GPS1 | MMB |  | 70.2 | 234 | 234 | -0.008 | 0 | 12152 | ENR |  |  | AP | GPS | ALT | -0.7 | 0.8 | -0.7 |  | 26.7 |  | 1 | 1 | -4.4 | 9.5 | 9295 | 45.2 | 194 | 040007FF N N 1 | 040007FF 1 | 2113 | ALT | 177 | 6 | 25.8 | 79 | 2400 | 23.8 | 14.3 | 13.4 | 2 | 9.4 | 17 | -26 | 337 | 353 | 338 | 364 | 1455 | 1385 | 1490 | 1405 | 67
2018-05-02 | 15:44 | 20:44 | -05:00 | 37.0416 | -98.7118 | 8214 | 3DDiff | 333856.6 | 157 | 235 | -66 | -46 | 0.08 | 221.9 | 1.5 | 11 | 8079 | 7996 | -31 | 169.6 | 195 | 0.67 | -0.42 | -0.023 | 1.08 | -0.146 | -1.138 | 215 | 8000 | 29.83 | GPS1 | MMB |  | 70.2 | 234 | 234 | -0.008 | 0 | 12152 | ENR |  |  | AP | GPS | ALT | -0.7 | 0.8 | -0.7 |  | 48.2 |  | -1 | 1 | -4.4 | 9.6 | 9302 | 45.3 | 194 | 040007FF N N 1 | 040007FF 1 | 2113 | ALT | 177 | 6 | 25.9 | 79 | 2400 | 23.8 | 14.5 | 13.4 | 2 | 9.4 | 17 | -26 | 337 | 353 | 338 | 364 | 1455 | 1385 | 1485 | 1405 | 67
2018-05-02 | 15:44 | 20:44 | -05:00 | 37.0412 | -98.7126 | 8215 | 3DDiff | 333857.6 | 156.8 | 235 | -66 | -46 | 0.38 | 222.1 | 1.5 | 11 | 8080 | 7996 | -51 | 169.4 | 194 | 0.67 | -1.27 | -0.011 | 1.002 | -0.137 | -1.165 | 215 | 8000 | 29.83 | GPS1 | MMB |  | 70.2 | 234 | 234 | -0.008 | 0 | 12152 | ENR |  |  | AP | GPS | ALT | -0.8 | 0.8 | -0.8 |  | 34.8 |  | 0 | 1 | -4.4 | 9.6 | 9311 | 45.4 | 194 | 040007FF N N 1 | 040007FF 1 | 2113 | ALT | 177 | 6 | 25.8 | 79 | 2400 | 23.9 | 14.5 | 13.4 | 2 | 9.4 | 17 | -26 | 337 | 353 | 337 | 364 | 1450 | 1385 | 1485 | 1405 | 67
2018-05-02 | 15:44 | 20:44 | -05:00 | 37.0408 | -98.7133 | 8215 | 3DDiff | 333858.6 | 156.6 | 235 | -66 | -46 | 0.13 | 222 | 1.5 | 11 | 8080 | 7995 | -1 | 168.6 | 193 | 0.58 | -0.97 | -0.001 | 1.097 | -0.155 | -1.179 | 215 | 8000 | 29.83 | GPS1 | MMB |  | 70.1 | 234 | 234 | -0.008 | 0 | 12152 | ENR |  |  | AP | GPS | ALT | -0.8 | 0.8 | -0.8 |  | 38.3 |  | 1 | 1 | -4.4 | 9.7 | 9318 | 45.5 | 194 | 040007FF N N 1 | 040007FF 1 | 2113 | ALT | 177 | 6 | 25.6 | 80 | 2400 | 23.9 | 14.4 | 13.4 | 2 | 9.3 | 17 | -26 | 337 | 353 | 337 | 364 | 1450 | 1385 | 1485 | 1405 | 67
2018-05-02 | 15:44 | 20:44 | -05:00 | 37.0403 | -98.714 | 8216 | 3DDiff | 333859.6 | 156.4 | 235 | -66 | -46 | 0.17 | 222 | 1.5 | 11 | 8080 | 7995 | 7 | 167.8 | 193 | 0.37 | -0.82 | -0.061 | 1.066 | -0.146 | -1.176 | 215 | 8000 | 29.83 | GPS1 | MMB |  | 70.1 | 234 | 234 | -0.012 | -0.01 | 12152 | ENR |  |  | AP | GPS | ALT | -0.8 | 0.7 | -0.8 |  | 34.9 |  | 0 | 1 | -4.4 | 9.8 | 9326 | 45.6 | 194 | 040007FF N N 1 | 040007FF 1 | 2113 | ALT | 177 | 6 | 25.6 | 80 | 2390 | 23.9 | 14.4 | 13.4 | 2 | 9.3 | 17 | -26 | 337 | 353 | 337 | 364 | 1450 | 1385 | 1485 | 1400 | 66
2018-05-02 | 15:44 | 20:44 | -05:00 | 37.0399 | -98.7148 | 8217 | 3DDiff | 333860.6 | 156.1 | 235 | -66 | -46 | 0.29 | 221.6 | 1.5 | 11 | 8080 | 7996 | 36 | 167.6 | 193 | 0.44 | -0.83 | -0.013 | 0.959 | -0.135 | -1.11 | 215 | 8000 | 29.83 | GPS1 | MMB |  | 70 | 234 | 234 | -0.012 | -0.01 | 12152 | ENR |  |  | AP | GPS | ALT | -0.8 | 0.5 | -0.8 |  | 32.1 |  | 0 | 0 | -4.4 | 9.8 | 9333 | 45.6 | 194 | 040007FF N N 1 | 040007FF 1 | 2113 | ALT | 177 | 6 | 25.9 | 79 | 2390 | 23.7 | 14.4 | 13.4 | 2 | 9.3 | 17 | -26 | 337 | 353 | 337 | 363 | 1450 | 1385 | 1485 | 1400 | 66
2018-05-02 | 15:44 | 20:44 | -05:00 | 37.0395 | -98.7155 | 8218 | 3DDiff | 333861.6 | 155.8 | 235 | -66 | -46 | 0.27 | 221.8 | 1.5 | 11 | 8083 | 7997 | 27 | 167.5 | 192 | 0.62 | -0.6 | 0.03 | 0.931 | -0.137 | -1.162 | 215 | 8000 | 29.83 | GPS1 | MMB |  | 70 | 234 | 234 | -0.012 | -0.01 | 12152 | ENR |  |  | AP | GPS | ALT | -0.8 | 0.4 | -0.8 |  | 12.8 |  | 0 | -2 | -4.4 | 9.9 | 9342 | 45.7 | 194 | 040007FF N N 1 | 040007FF 1 | 2113 | ALT | 177 | 6 | 26.4 | 79 | 2390 | 23.6 | 14.4 | 13.4 | 2 | 9.3 | 17 | -26 | 337 | 353 | 337 | 363 | 1450 | 1385 | 1485 | 1400 | 66
2018-05-02 | 15:44 | 20:44 | -05:00 | 37.0391 | -98.7162 | 8218 | 3DDiff | 333862.6 | 155.6 | 235 | -65 | -46 | -0.07 | 221.5 | 1.5 | 11 | 8081 | 7997 | 37 | 166.8 | 192 | 0.74 | -0.31 | -0.002 | 0.952 | -0.152 | -1.197 | 215 | 8000 | 29.83 | GPS1 | MMB |  | 69.9 | 234 | 234 | -0.012 | -0.01 | 12152 | ENR |  |  | AP | GPS | ALT | -0.8 | 0.5 | -0.8 |  | 26.9 |  | -2 | 0 | -4.4 | 9.9 | 9349 | 45.8 | 194 | 040007FF N N 1 | 040007FF 1 | 2113 | ALT | 177 | 6 | 26.7 | 79 | 2390 | 23.5 | 14.3 | 13.4 | 2 | 9.3 | 17 | -26 | 336 | 353 | 337 | 363 | 1450 | 1385 | 1485 | 1400 | 66
2018-05-02 | 15:44 | 20:44 | -05:00 | 37.0387 | -98.717 | 8217 | 3DDiff | 333863.6 | 155.4 | 235 | -65 | -46 | -0.17 | 221.7 | 1.5 | 11 | 8086 | 7999 | 118 | 166.2 | 191 | 0.83 | -1.12 | 0.031 | 0.98 | -0.145 | -1.134 | 215 | 8000 | 29.83 | GPS1 | MMB |  | 69.9 | 234 | 234 | -0.012 | -0.01 | 12152 | ENR |  |  | AP | GPS | ALT | -0.8 | 0.6 | -0.8 |  | -15.5 |  | 1 | -1 | -4.4 | 10 | 9358 | 45.8 | 194 | 040007FF N N 1 | 040007FF 1 | 2113 | ALT | 177 | 6 | 26.5 | 79 | 2390 | 23.4 | 14.5 | 13.4 | 2 | 9.2 | 17 | -26 | 336 | 353 | 337 | 363 | 1450 | 1385 | 1485 | 1400 | 66
2018-05-02 | 15:44 | 20:44 | -05:00 | 37.0383 | -98.7177 | 8216 | 3DDiff | 333864.6 | 155.2 | 235 | -65 | -46 | -0.6 | 221.6 | 1.5 | 11 | 8084 | 8000 | 19 | 165.7 | 190 | 0.56 | -1.39 | 0.033 | 0.872 | -0.149 | -1.216 | 215 | 8000 | 29.83 | GPS1 | MMB |  | 69.9 | 234 | 234 | -0.016 | -0.01 | 12152 | ENR |  |  | AP | GPS | ALT | -0.8 | 0.7 | -0.8 |  | 0.7 |  | 2 | 0 | -4.4 | 10.1 | 9366 | 45.8 | 194 | 040007FF N N 1 | 040007FF 1 | 2113 | ALT | 177 | 6 | 26.2 | 79 | 2390 | 23.4 | 14.4 | 13.4 | 2 | 9.2 | 17 | -26 | 336 | 353 | 337 | 363 | 1440 | 1385 | 1485 | 1400 | 66
2018-05-02 | 15:44 | 20:44 | -05:00 | 37.0379 | -98.7185 | 8214 | 3DDiff | 333865.6 | 155.1 | 235 | -65 | -46 | -0.79 | 221.8 | 1.5 | 11 | 8082 | 7999 | -84 | 165.5 | 190 | 0.99 | -1.35 | 0 | 1.019 | -0.143 | -1.136 | 215 | 8000 | 29.83 | GPS1 | MMB |  | 69.8 | 234 | 234 | -0.016 | -0.01 | 12152 | ENR |  |  | AP | GPS | ALT | -0.8 | 0.9 | -0.8 |  | 17.5 |  | 2 | 4 | -4.4 | 10.1 | 9369 | 45.9 | 194 | 040007FF N N 1 | 040007FF 1 | 2113 | ALT | 177 | 6 | 26 | 79 | 2390 | 23.3 | 14.5 | 13.4 | 2 | 9.2 | 17 | -26 | 336 | 353 | 337 | 363 | 1450 | 1385 | 1485 | 1400 | 66
2018-05-02 | 15:44 | 20:44 | -05:00 | 37.0374 | -98.7192 | 8211 | 3DDiff | 333866.6 | 155 | 235 | -65 | -46 | -0.61 | 221.8 | 1.5 | 11 | 8080 | 7997 | -84 | 164.8 | 189 | 1.11 | -1.25 | -0.03 | 1.098 | -0.131 | -1.082 | 215 | 8000 | 29.83 | GPS1 | MMB |  | 69.8 | 234 | 234 | -0.016 | -0.01 | 12152 | ENR |  |  | AP | GPS | ALT | -0.8 | 1.2 | -0.8 |  | 36.3 |  | 3 | 4 | -4.4 | 10.2 | 9372 | 45.9 | 194 | 040007FF N N 1 | 040007FF 1 | 2113 | ALT | 177 | 6 | 25.9 | 79 | 2390 | 23.4 | 14.5 | 13.4 | 2 | 9.2 | 17 | -26 | 336 | 353 | 337 | 363 | 1450 | 1385 | 1485 | 1400 | 66
2018-05-02 | 15:44 | 20:44 | -05:00 | 37.037 | -98.7199 | 8210 | 3DDiff | 333867.6 | 154.8 | 235 | -65 | -46 | -0.23 | 221.4 | 1.5 | 11 | 8075 | 7994 | -158 | 164.6 | 189 | 1.14 | -1.01 | 0 | 0.997 | -0.125 | -1.132 | 215 | 8000 | 29.83 | GPS1 | MMB |  | 69.7 | 234 | 234 | -0.016 | -0.01 | 12152 | ENR |  |  | AP | GPS | ALT | -0.8 | 1.3 | -0.8 |  | 76.8 |  | 1 | 4 | -4.4 | 10.2 | 9372 | 45.9 | 194 | 040007FF N N 1 | 040007FF 1 | 2113 | ALT | 177 | 6 | 25.7 | 79 | 2380 | 23.5 | 14.4 | 13.4 | 2 | 9.3 | 17 | -26 | 336 | 353 | 337 | 363 | 1440 | 1385 | 1485 | 1400 | 66
2018-05-02 | 15:44 | 20:44 | -05:00 | 37.0366 | -98.7206 | 8209 | 3DDiff | 333868.6 | 154.5 | 235 | -65 | -46 | -0.19 | 221.7 | 1.5 | 11 | 8075 | 7992 | -85 | 163.9 | 188 | 1.27 | -0.83 | 0.058 | 1.055 | -0.126 | -1.076 | 215 | 8000 | 29.83 | GPS1 | MMB |  | 69.7 | 234 | 234 | -0.016 | -0.01 | 12152 | ENR |  |  | AP | GPS | ALT | -0.8 | 1.5 | -0.7 |  | 71.8 |  | 0 | 4 | -4.4 | 10.2 | 9374 | 45.8 | 194 | 040007FF N N 1 | 040007FF 1 | 2113 | ALT | 177 | 6 | 25.8 | 79 | 2380 | 23.6 | 14.4 | 13.4 | 2 | 9.3 | 17 | -26 | 336 | 353 | 337 | 363 | 1460 | 1385 | 1485 | 1395 | 66
2018-05-02 | 15:44 | 20:44 | -05:00 | 37.0362 | -98.7214 | 8208 | 3DDiff | 333869.6 | 154.1 | 234 | -65 | -46 | -0.02 | 220 | 1.5 | 11 | 8066 | 7989 | -321 | 163.4 | 188 | 1.49 | 0.63 | -0.001 | 1.173 | -0.131 | -1.122 | 215 | 8000 | 29.83 | GPS1 | MMB |  | 69.6 | 234 | 234 | -0.02 | -0.01 | 12152 | ENR |  |  | AP | GPS | ALT | -0.8 | 1.7 | -0.8 |  | 145.4 |  | -1 | 8 | -4.4 | 10.3 | 9375 | 45.8 | 194 | 040007FF N N 1 | 040007FF 1 | 2113 | ALT | 177 | 6 | 26.3 | 79 | 2380 | 23.5 | 14.4 | 13.4 | 2 | 9.3 | 17 | -26 | 336 | 353 | 337 | 363 | 1440 | 1385 | 1485 | 1395 | 66
2018-05-02 | 15:44 | 20:44 | -05:00 | 37.0358 | -98.7221 | 8211 | 3DDiff | 333870.6 | 153.7 | 235 | -64 | -46 | 1.72 | 221.1 | 1.5 | 11 | 8080 | 7988 | 254 | 163.3 | 188 | 1.73 | -0.71 | 0.035 | 1.237 | -0.08 | -0.882 | 215 | 8000 | 29.83 | GPS1 | MMB |  | 69.6 | 234 | 234 | -0.02 | -0.01 | 12152 | ENR |  |  | AP | GPS | ALT | -0.8 | 1.8 | -0.8 |  | 34.8 |  | -1 | 4 | -4.4 | 10.3 | 9377 | 45.7 | 194 | 040007FF N N 1 | 040007FF 1 | 2113 | ALT | 177 | 6 | 26.3 | 79 | 2380 | 23.5 | 14.3 | 13.4 | 2 | 9.4 | 17 | -26 | 336 | 353 | 337 | 363 | 1450 | 1385 | 1485 | 1395 | 66
2018-05-02 | 15:44 | 20:44 | -05:00 | 37.0354 | -98.7228 | 8219 | 3DDiff | 333871.6 | 153.3 | 235 | -64 | -45 | 1.72 | 220.4 | 1.5 | 11 | 8076 | 7993 | -18 | 163.3 | 188 | 1.25 | -0.1 | -0.063 | 0.764 | -0.104 | -1.432 | 215 | 8000 | 29.83 | GPS1 | MMB |  | 69.6 | 234 | 234 | -0.02 | -0.01 | 12152 | ENR |  |  | AP | GPS | ALT | -0.8 | 1.2 | -0.8 |  | 71.3 |  | -1 | 1 | -4.4 | 10.3 | 9385 | 45.7 | 194 | 040007FF N N 1 | 040007FF 1 | 2113 | ALT | 177 | 6 | 25.9 | 79 | 2380 | 23.4 | 14.3 | 13.4 | 2 | 9.4 | 17 | -26 | 336 | 353 | 337 | 363 | 1445 | 1385 | 1485 | 1395 | 67
2018-05-02 | 15:44 | 20:44 | -05:00 | 37.035 | -98.7235 | 8221 | 3DDiff | 333872.6 | 153 | 236 | -64 | -45 | 0.41 | 222.4 | 1.5 | 11 | 8093 | 7998 | 393 | 162.3 | 187 | 1.4 | -0.01 | 0.061 | 0.78 | -0.168 | -1.12 | 215 | 8000 | 29.83 | GPS1 | MMB |  | 69.5 | 234 | 234 | -0.02 | -0.01 | 12152 | ENR |  |  | AP | GPS | ALT | -0.8 | 0.8 | -0.9 |  | -69.8 |  | -4 | -2 | -4.4 | 10.4 | 9397 | 45.6 | 193 | 040007FF N N 1 | 040007FF 1 | 2113 | ALT | 177 | 6 | 25.7 | 79 | 2370 | 23.4 | 14.5 | 13.4 | 2 | 9.4 | 17 | -26 | 336 | 353 | 337 | 363 | 1450 | 1385 | 1480 | 1395 | 66
2018-05-02 | 15:44 | 20:44 | -05:00 | 37.0346 | -98.7242 | 8222 | 3DDiff | 333873.6 | 152.8 | 234 | -64 | -45 | -0.15 | 220.3 | 1.5 | 11 | 8083 | 8000 | 122 | 160.4 | 184 | 0.57 | -1.82 | -0.015 | 1.159 | -0.138 | -1.126 | 215 | 8000 | 29.83 | GPS1 | MMB |  | 69.5 | 234 | 234 | -0.02 | -0.01 | 12152 | ENR |  |  | AP | GPS | ALT | -0.9 | 0.6 | -1 |  | 12.9 |  | -2 | 4 | -4.4 | 10.4 | 9408 | 45.6 | 193 | 040007FF N N 1 | 040007FF 1 | 2113 | ALT | 177 | 6 | 25.9 | 79 | 2370 | 23.5 | 14.4 | 13.4 | 2 | 9.3 | 17 | -26 | 336 | 353 | 337 | 363 | 1440 | 1380 | 1480 | 1395 | 66
2018-05-02 | 15:44 | 20:44 | -05:00 | 37.0342 | -98.725 | 8224 | 3DDiff | 333874.6 | 152.6 | 235 | -64 | -45 | 0.22 | 220.8 | 1.5 | 11 | 8092 | 8003 | 202 | 160.5 | 185 | 1.13 | -2.52 | 0.026 | 0.863 | -0.093 | -1.211 | 215 | 8000 | 29.83 | GPS1 | MMB |  | 69.4 | 234 | 234 | -0.023 | -0.01 | 12152 | ENR |  |  | AP | GPS | ALT | -1 | 0.5 | -1 |  | -61.5 |  | 6 | 0 | -4.4 | 10.4 | 9409 | 45.5 | 193 | 040007FF N N 1 | 040007FF 1 | 2113 | ALT | 177 | 6 | 26.3 | 79 | 2390 | 23.4 | 14.4 | 13.4 | 2 | 9.3 | 17 | -26 | 336 | 353 | 336 | 363 | 1445 | 1380 | 1480 | 1395 | 66
2018-05-02 | 15:44 | 20:44 | -05:00 | 37.0338 | -98.7257 | 8223 | 3DDiff | 333875.6 | 152.5 | 234 | -64 | -45 | -0.25 | 219.6 | 1.5 | 11 | 8088 | 8004 | 180 | 160 | 184 | 0.89 | -0.85 | -0.043 | 1.09 | -0.124 | -1.074 | 215 | 8000 | 29.83 | GPS1 | MMB |  | 69.4 | 234 | 234 | -0.023 | -0.01 | 12152 | ENR |  |  | AP | GPS | ALT | -1 | 0.7 | -1 |  | -28.3 |  | 3 | 3 | -4.4 | 10.4 | 9405 | 45.5 | 193 | 040007FF N N 1 | 040007FF 1 | 2113 | ALT | 177 | 6 | 26.3 | 79 | 2390 | 23.4 | 14.4 | 13.4 | 2 | 9.4 | 17 | -26 | 336 | 353 | 336 | 363 | 1440 | 1380 | 1480 | 1395 | 66
2018-05-02 | 15:44 | 20:44 | -05:00 | 37.0334 | -98.7264 | 8224 | 3DDiff | 333876.6 | 152.4 | 235 | -64 | -45 | 0.45 | 220.4 | 1.5 | 11 | 8087 | 8006 | -273 | 160.3 | 184 | 0.28 | -0.19 | -0.001 | 0.864 | -0.099 | -1.115 | 215 | 8000 | 29.83 | GPS1 | MMB |  | 69.3 | 234 | 234 | -0.023 | -0.01 | 12152 | ENR |  |  | AP | GPS | ALT | -1 | 0.8 | -1 |  | -16.8 |  | 2 | 1 | -4.4 | 10.3 | 9402 | 45.4 | 192 | 040007FF N N 1 | 040007FF 1 | 2113 | ALT | 177 | 6 | 26.1 | 79 | 2390 | 23.3 | 14.4 | 13.4 | 2 | 9.4 | 17 | -26 | 336 | 353 | 336 | 363 | 1435 | 1380 | 1480 | 1395 | 67
2018-05-02 | 15:44 | 20:44 | -05:00 | 37.0329 | -98.7271 | 8223 | 3DDiff | 333877.6 | 152.3 | 235 | -64 | -45 | -0.31 | 220.4 | 1.5 | 11 | 8087 | 8000 | 159 | 161 | 185 | 1.1 | -1.82 | 0.038 | 1.062 | -0.144 | -0.962 | 215 | 8000 | 29.83 | GPS1 | MMB |  | 69.3 | 234 | 234 | -0.023 | -0.01 | 12152 | ENR |  |  | AP | GPS | ALT | -1 | 0.8 | -1 |  | -18.5 |  | -1 | 2 | -4.4 | 10.2 | 9385 | 45.3 | 192 | 040007FF N N 1 | 040007FF 1 | 2113 | ALT | 177 | 6 | 25.9 | 79 | 2390 | 23.3 | 14.4 | 13.4 | 2 | 9.4 | 17 | -26 | 336 | 352 | 336 | 363 | 1450 | 1380 | 1480 | 1395 | 67
2018-05-02 | 15:44 | 20:44 | -05:00 | 37.0325 | -98.7278 | 8224 | 3DDiff | 333878.6 | 152.3 | 234 | -64 | -45 | 0.09 | 219.3 | 1.5 | 11 | 8084 | 8003 | -189 | 161.9 | 186 | 0.82 | -3.06 | -0.017 | 1.07 | -0.092 | -1.071 | 215 | 8000 | 29.83 | GPS1 | MMB |  | 69.3 | 234 | 234 | -0.023 | -0.01 | 12152 | ENR |  |  | AP | GPS | ALT | -1 | 0.8 | -1 |  | 6.8 |  | 8 | 1 | -4.4 | 10.1 | 9379 | 45.3 | 192 | 040007FF N N 1 | 040007FF 1 | 2113 | ALT | 177 | 6 | 25.6 | 79 | 2400 | 23.2 | 14.4 | 13.4 | 2 | 9.3 | 17 | -26 | 336 | 352 | 336 | 363 | 1435 | 1380 | 1480 | 1395 | 66
2018-05-02 | 15:44 | 20:44 | -05:00 | 37.0321 | -98.7286 | 8225 | 3DDiff | 333879.6 | 152.1 | 235 | -64 | -45 | 0.63 | 220.4 | 1.5 | 11 | 8096 | 8004 | 266 | 162.8 | 187 | 0.52 | -0.59 | -0.001 | 1.195 | -0.087 | -0.965 | 215 | 8000 | 29.83 | GPS1 | MMB |  | 69.2 | 234 | 234 | -0.027 | -0.01 | 12152 | ENR |  |  | AP | GPS | ALT | -1 | 0.8 | -1 |  | -94.4 |  | 4 | 1 | -4.4 | 10.1 | 9372 | 45.2 | 191 | 040007FF N N 1 | 040007FF 1 | 2113 | ALT | 177 | 6 | 25.6 | 79 | 2400 | 23.2 | 14.4 | 13.4 | 2 | 9.3 | 17 | -26 | 336 | 352 | 336 | 363 | 1445 | 1380 | 1480 | 1395 | 66
2018-05-02 | 15:44 | 20:44 | -05:00 | 37.0317 | -98.7293 | 8228 | 3DDiff | 333880.6 | 152 | 234 | -64 | -45 | 0.83 | 219.4 | 1.5 | 11 | 8092 | 8008 | 116 | 163.7 | 188 | -0.34 | -0.39 | 0.019 | 0.831 | -0.112 | -1.151 | 215 | 8000 | 29.83 | GPS1 | MMB |  | 69.2 | 234 | 234 | -0.027 | -0.01 | 12152 | ENR |  |  | AP | GPS | ALT | -1 | 0.2 | -0.9 |  | -62 |  | 0 | -2 | -4.4 | 10 | 9368 | 45.2 | 191 | 040007FF N N 1 | 040007FF 1 | 2113 | ALT | 177 | 6 | 25.6 | 79 | 2400 | 23.2 | 14.3 | 13.4 | 2 | 9.3 | 17 | -26 | 336 | 352 | 336 | 363 | 1445 | 1380 | 1480 | 1395 | 66
2018-05-02 | 15:44 | 20:44 | -05:00 | 37.0313 | -98.73 | 8229 | 3DDiff | 333881.6 | 152.1 | 236 | -64 | -45 | -0.49 | 221.2 | 1.5 | 11 | 8098 | 8011 | 32 | 164.2 | 189 | -0.58 | 0.13 | 0.016 | 0.701 | -0.138 | -1.266 | 215 | 8000 | 29.83 | GPS1 | MMB |  | 69.1 | 234 | 234 | -0.027 | -0.01 | 12152 | ENR |  |  | AP | GPS | ALT | -1 | -0.4 | -0.9 |  | -106 |  | 1 | -5 | -4.4 | 9.9 | 9362 | 45.2 | 191 | 040007FF N N 1 | 040007FF 1 | 2113 | ALT | 177 | 6 | 25.7 | 79 | 2400 | 23.2 | 14.4 | 13.4 | 2 | 9.3 | 17 | -26 | 336 | 352 | 336 | 363 | 1445 | 1385 | 1480 | 1395 | 66
2018-05-02 | 15:44 | 20:44 | -05:00 | 37.0309 | -98.7307 | 8223 | 3DDiff | 333882.6 | 152.2 | 235 | -64 | -45 | -2.66 | 220.5 | 1.5 | 11 | 8085 | 8005 | 17 | 162.7 | 187 | -0.4 | 0.41 | -0.036 | 1.095 | -0.187 | -1.221 | 215 | 8000 | 29.83 | GPS1 | MMB |  | 69.1 | 234 | 234 | -0.027 | -0.01 | 12152 | ENR |  |  | AP | GPS | ALT | -0.9 | -0.5 | -1 |  | -3.9 |  | -7 | 2 | -4.4 | 9.9 | 9354 | 45.2 | 191 | 020007FF N N 1 | 020007FF 1 | 2113 | ALT | 177 | 6 | 26 | 79 | 2380 | 23.2 | 14.4 | 13.4 | 2 | 9.3 | 17 | -26 | 336 | 352 | 336 | 363 | 1445 | 1385 | 1480 | 1395 | 66
2018-05-02 | 15:44 | 20:44 | -05:00 | 37.0305 | -98.7314 | 8215 | 3DDiff | 333883.6 | 152.4 | 235 | -64 | -45 | -1.63 | 220.8 | 1.5 | 11 | 8078 | 8004 | -580 | 162.3 | 186 | -0.71 | -1.11 | 0.016 | 0.851 | -0.111 | -1.027 | 215 | 8000 | 29.83 | GPS1 | MMB |  | 69 | 234 | 234 | -0.027 | -0.01 | 12152 | ENR |  |  | AP | GPS | ALT | -1 | 0 | -1 |  | 54 |  | -2 | 10 | -4.4 | 9.8 | 9340 | 45.2 | 191 | 040007FF N N 1 | 040007FF 1 | 2113 | ALT | 177 | 6 | 26.1 | 79 | 2400 | 23.2 | 14.5 | 13.4 | 2 | 9.5 | 17 | -26 | 336 | 352 | 336 | 363 | 1445 | 1385 | 1480 | 1400 | 67
2018-05-02 | 15:44 | 20:44 | -05:00 | 37.0301 | -98.7322 | 8211 | 3DDiff | 333884.6 | 152.6 | 234 | -64 | -45 | -0.8 | 220.1 | 1.5 | 11 | 8077 | 7994 | -143 | 162.6 | 187 | 0.67 | -2.34 | 0.056 | 1.063 | -0.106 | -0.825 | 215 | 8000 | 29.83 | GPS1 | MMB |  | 69 | 234 | 234 | -0.027 | -0.01 | 12152 | ENR |  |  | AP | GPS | ALT | -1 | 0.5 | -1.1 |  | 59 |  | 0 | 3 | -4.4 | 9.6 | 9310 | 45.2 | 191 | 040007FF N N 1 | 040007FF 1 | 2113 | ALT | 177 | 6 | 26.2 | 79 | 2400 | 23.3 | 14.4 | 13.4 | 2 | 9.5 | 17 | -26 | 336 | 352 | 336 | 363 | 1450 | 1385 | 1480 | 1400 | 67
2018-05-02 | 15:44 | 20:44 | -05:00 | 37.0297 | -98.7329 | 8211 | 3DDiff | 333885.6 | 152.6 | 235 | -64 | -45 | 0 | 221.3 | 1.5 | 11 | 8078 | 7995 | -213 | 163.9 | 188 | 0.14 | -1.77 | 0.043 | 1.105 | -0.084 | -1.165 | 215 | 8000 | 29.83 | GPS1 | MMB |  | 69 | 234 | 234 | -0.031 | -0.02 | 12152 | ENR |  |  | AP | GPS | ALT | -1 | 0.6 | -1 |  | 51.9 |  | 3 | 0 | -4.4 | 9.4 | 9288 | 45.2 | 191 | 040007FF N N 1 | 040007FF 1 | 2113 | ALT | 177 | 6 | 26 | 79 | 2410 | 23.3 | 14.4 | 13.4 | 2 | 9.5 | 17 | -26 | 336 | 352 | 336 | 363 | 1445 | 1385 | 1480 | 1400 | 67
2018-05-02 | 15:44 | 20:44 | -05:00 | 37.0293 | -98.7336 | 8211 | 3DDiff | 333886.6 | 152.6 | 234 | -64 | -45 | -0.01 | 220.3 | 1.5 | 11 | 8072 | 7991 | -96 | 164.6 | 189 | 0.01 | -1.25 | -0.002 | 1.061 | -0.125 | -1.083 | 215 | 8000 | 29.83 | GPS1 | MMB |  | 68.9 | 234 | 234 | -0.031 | -0.02 | 12152 | ENR |  |  | AP | GPS | ALT | -1 | 0.6 | -1 |  | 96.4 |  | 2 | 3 | -4.4 | 9.3 | 9268 | 45.2 | 191 | 040007FF N N 1 | 040007FF 1 | 2113 | ALT | 177 | 6 | 26.1 | 79 | 2400 | 23.3 | 14.4 | 13.4 | 2 | 9.4 | 17 | -26 | 336 | 352 | 336 | 363 | 1440 | 1385 | 1480 | 1400 | 67
2018-05-02 | 15:45 | 20:44 | -05:00 | 37.0289 | -98.7343 | 8212 | 3DDiff | 333887.6 | 152.6 | 235 | -64 | -46 | 0.27 | 221.3 | 1.5 | 11 | 8076 | 7991 | -96 | 165.2 | 189 | -0.2 | -0.36 | 0.006 | 1.119 | -0.113 | -1.122 | 215 | 8000 | 29.83 | GPS1 | MMB |  | 68.9 | 234 | 234 | -0.031 | -0.02 | 12152 | ENR |  |  | AP | GPS | ALT | -1 | 0.4 | -1 |  | 67.1 |  | 1 | 2 | -4.4 | 9.1 | 9255 | 45.2 | 191 | 040007FF N N 1 | 040007FF 1 | 2113 | ALT | 177 | 6 | 25.9 | 79 | 2400 | 23.2 | 14.3 | 13.4 | 2 | 9.4 | 17 | -26 | 336 | 352 | 336 | 363 | 1450 | 1385 | 1480 | 1400 | 67
2018-05-02 | 15:45 | 20:45 | -05:00 | 37.0285 | -98.735 | 8214 | 3DDiff | 333888.6 | 152.7 | 234 | -64 | -46 | 0.95 | 219.7 | 1.5 | 11 | 8072 | 7989 | -11 | 165.1 | 189 | -0.03 | -0.86 | 0.01 | 1.099 | -0.117 | -1.054 | 215 | 8000 | 29.83 | GPS1 | MMB |  | 68.8 | 234 | 234 | -0.031 | -0.02 | 12152 | ENR |  |  | AP | GPS | ALT | -1 | 0.2 | -1 |  | 99.9 |  | 0 | 7 | -4.4 | 9.1 | 9243 | 45.3 | 191 | 040007FF N N 1 | 040007FF 1 | 2113 | ALT | 177 | 6 | 25.8 | 79 | 2400 | 23.2 | 14.4 | 13.4 | 2 | 9.4 | 17 | -26 | 336 | 352 | 336 | 363 | 1445 | 1385 | 1480 | 1400 | 67
2018-05-02 | 15:45 | 20:45 | -05:00 | 37.0281 | -98.7358 | 8218 | 3DDiff | 333889.6 | 152.8 | 234 | -64 | -46 | 1.52 | 220.2 | 1.5 | 11 | 8080 | 7992 | 136 | 164.4 | 188 | -0.06 | -0.95 | 0.031 | 0.907 | -0.103 | -1.063 | 215 | 8000 | 29.83 | GPS1 | MMB |  | 68.8 | 234 | 234 | -0.031 | -0.02 | 12152 | ENR |  |  | AP | GPS | ALT | -1 | 0 | -1 |  | 32 |  | 1 | 0 | -4.4 | 9 | 9240 | 45.3 | 191 | 040007FF N N 1 | 040007FF 1 | 2113 | ALT | 177 | 6 | 25.7 | 79 | 2390 | 23.2 | 14.4 | 13.4 | 2 | 9.3 | 17 | -26 | 336 | 353 | 336 | 363 | 1450 | 1385 | 1480 | 1400 | 67
2018-05-02 | 15:45 | 20:45 | -05:00 | 37.0276 | -98.7365 | 8221 | 3DDiff | 333890.6 | 152.8 | 234 | -64 | -46 | 0.71 | 219.8 | 1.5 | 11 | 8079 | 7994 | 79 | 163.7 | 188 | -0.26 | -0.88 | 0.038 | 0.907 | -0.148 | -1.148 | 215 | 8000 | 29.83 | GPS1 | MMB |  | 68.7 | 234 | 234 | -0.031 | -0.02 | 12152 | ENR |  |  | AP | GPS | ALT | -1 | -0.1 | -1 |  | 44.3 |  | 1 | 0 | -4.4 | 9 | 9236 | 45.4 | 191 | 040007FF N N 1 | 040007FF 1 | 2113 | ALT | 177 | 6 | 25.5 | 79 | 2390 | 23.2 | 14.3 | 13.4 | 2 | 9.3 | 17 | -26 | 336 | 353 | 336 | 363 | 1445 | 1385 | 1480 | 1400 | 66
2018-05-02 | 15:45 | 20:45 | -05:00 | 37.0272 | -98.7372 | 8223 | 3DDiff | 333891.6 | 152.9 | 234 | -64 | -46 | 0.28 | 220.1 | 1.5 | 11 | 8085 | 7996 | 200 | 163.2 | 187 | -0.38 | -1.18 | 0.004 | 0.973 | -0.14 | -1.12 | 215 | 8000 | 29.83 | GPS1 | MMB |  | 68.7 | 234 | 234 | -0.035 | -0.02 | 12152 | ENR |  |  | AP | GPS | ALT | -1 | -0.1 | -1 |  | -3.4 |  | 1 | 2 | -4.4 | 8.9 | 9232 | 45.4 | 191 | 040007FF N N 1 | 040007FF 1 | 2113 | ALT | 177 | 6 | 25.4 | 79 | 2390 | 23.2 | 14.4 | 13.4 | 2 | 9.4 | 17 | -26 | 336 | 353 | 336 | 363 | 1450 | 1385 | 1480 | 1400 | 67
2018-05-02 | 15:45 | 20:45 | -05:00 | 37.0268 | -98.7379 | 8223 | 3DDiff | 333892.6 | 153 | 235 | -64 | -46 | -0.19 | 220.3 | 1.5 | 11 | 8084 | 7999 | -10 | 162.8 | 187 | -0.75 | -0.74 | -0.049 | 1.043 | -0.13 | -1.11 | 215 | 8000 | 29.83 | GPS1 | MMB |  | 68.7 | 234 | 234 | -0.035 | -0.02 | 12152 | ENR |  |  | AP | GPS | ALT | -1 | -0.3 | -1 |  | 6.7 |  | 0 | 2 | -4.4 | 8.9 | 9230 | 45.5 | 191 | 040007FF N N 1 | 040007FF 1 | 2113 | ALT | 177 | 6 | 25.5 | 79 | 2390 | 23.4 | 14.4 | 13.4 | 2 | 9.4 | 17 | -26 | 336 | 353 | 336 | 363 | 1445 | 1385 | 1480 | 1400 | 67
2018-05-02 | 15:45 | 20:45 | -05:00 | 37.0264 | -98.7386 | 8222 | 3DDiff | 333893.6 | 153.2 | 234 | -64 | -46 | -0.36 | 219.9 | 1.5 | 11 | 8082 | 7998 | 97 | 162.7 | 187 | -0.31 | -1.05 | 0.014 | 1.115 | -0.131 | -1.076 | 215 | 8000 | 29.83 | GPS1 | MMB |  | 68.6 | 234 | 234 | -0.035 | -0.02 | 12152 | ENR |  |  | AP | GPS | ALT | -1 | -0.3 | -1 |  | 23.7 |  | 1 | 5 | -4.4 | 8.8 | 9223 | 45.5 | 190 | 040007FF N N 1 | 040007FF 1 | 2113 | ALT | 177 | 6 | 25.5 | 79 | 2390 | 23.6 | 14.4 | 13.4 | 2 | 9.4 | 17 | -26 | 336 | 353 | 336 | 363 | 1445 | 1385 | 1480 | 1400 | 67
2018-05-02 | 15:45 | 20:45 | -05:00 | 37.026 | -98.7394 | 8222 | 3DDiff | 333894.6 | 153.4 | 235 | -64 | -46 | 0.01 | 220.3 | 1.5 | 11 | 8083 | 7999 | -36 | 162.7 | 186 | -0.29 | -0.55 | -0.004 | 1.01 | -0.118 | -1.112 | 215 | 8000 | 29.83 | GPS1 | MMB |  | 68.6 | 234 | 234 | -0.035 | -0.02 | 12152 | ENR |  |  | AP | GPS | ALT | -1 | -0.4 | -1 |  | 4.1 |  | -1 | 1 | -4.4 | 8.8 | 9220 | 45.6 | 190 | 040007FF N N 1 | 040007FF 1 | 2113 | ALT | 177 | 6 | 25.6 | 79 | 2390 | 23.6 | 14.3 | 13.4 | 2 | 9.4 | 17 | -26 | 336 | 352 | 336 | 363 | 1445 | 1385 | 1480 | 1400 | 67
2018-05-02 | 15:45 | 20:45 | -05:00 | 37.0256 | -98.7401 | 8222 | 3DDiff | 333895.6 | 153.6 | 235 | -64 | -46 | 0.13 | 220.9 | 1.5 | 11 | 8084 | 7999 | 12 | 162.5 | 186 | -0.48 | -1.72 | 0.023 | 0.999 | -0.126 | -1.099 | 215 | 8000 | 29.83 | GPS1 | MMB |  | 68.5 | 234 | 234 | -0.035 | -0.02 | 12152 | ENR |  |  | AP | GPS | ALT | -1 | -0.5 | -1 |  | 3.9 |  | 0 | -1 | -4.4 | 8.7 | 9218 | 45.6 | 190 | 040007FF N N 1 | 040007FF 1 | 2113 | ALT | 177 | 6 | 25.7 | 79 | 2390 | 23.6 | 14.3 | 13.4 | 2 | 9.4 | 17 | -26 | 336 | 352 | 336 | 363 | 1445 | 1385 | 1480 | 1400 | 67
2018-05-02 | 15:45 | 20:45 | -05:00 | 37.0252 | -98.7408 | 8221 | 3DDiff | 333896.6 | 153.9 | 235 | -65 | -46 | -0.34 | 220.4 | 1.5 | 11 | 8082 | 7999 | -39 | 162.7 | 187 | -0.91 | -1.12 | 0.05 | 1.011 | -0.147 | -1.193 | 215 | 8000 | 29.83 | GPS1 | MMB |  | 68.5 | 234 | 234 | -0.035 | -0.02 | 12152 | ENR |  |  | AP | GPS | ALT | -1 | -0.6 | -1.1 |  | 17.3 |  | 0 | 0 | -4.4 | 8.7 | 9216 | 45.6 | 190 | 040007FF N N 1 | 040007FF 1 | 2113 | ALT | 177 | 6 | 25.8 | 78 | 2400 | 23.6 | 14.3 | 13.4 | 2 | 9.4 | 17 | -26 | 336 | 352 | 336 | 363 | 1440 | 1385 | 1485 | 1400 | 67
2018-05-02 | 15:45 | 20:45 | -05:00 | 37.0248 | -98.7415 | 8220 | 3DDiff | 333897.6 | 154.1 | 235 | -65 | -46 | -0.49 | 220.9 | 1.5 | 11 | 8083 | 7998 | 8 | 163.9 | 188 | -1.05 | -0.91 | -0.06 | 0.955 | -0.149 | -1.155 | 215 | 8000 | 29.83 | GPS1 | MMB |  | 68.5 | 234 | 234 | -0.035 | -0.02 | 12152 | ENR |  |  | AP | GPS | ALT | -1 | -0.6 | -1.1 |  | 10.5 |  | 1 | 2 | -4.4 | 8.7 | 9216 | 45.6 | 190 | 040007FF N N 1 | 040007FF 1 | 2113 | ALT | 177 | 6 | 26 | 77 | 2400 | 23.6 | 14.4 | 13.4 | 2 | 9.4 | 17 | -26 | 336 | 353 | 336 | 363 | 1440 | 1385 | 1485 | 1400 | 67
2018-05-02 | 15:45 | 20:45 | -05:00 | 37.0243 | -98.7423 | 8218 | 3DDiff | 333898.6 | 154.4 | 234 | -65 | -46 | -0.45 | 220.4 | 1.5 | 11 | 8076 | 7997 | -137 | 165.1 | 189 | -1.01 | -0.99 | -0.069 | 1.09 | -0.143 | -1.129 | 215 | 8000 | 29.83 | GPS1 | MMB |  | 68.4 | 234 | 234 | -0.039 | -0.02 | 12152 | ENR |  |  | AP | GPS | ALT | -1.1 | -0.6 | -1.1 |  | 60.3 |  | 0 | 9 | -4.4 | 8.8 | 9217 | 45.6 | 190 | 040007FF N N 1 | 040007FF 1 | 2113 | ALT | 177 | 6 | 25.9 | 77 | 2400 | 23.6 | 14.3 | 13.4 | 2 | 9.4 | 17 | -26 | 336 | 353 | 336 | 363 | 1460 | 1385 | 1485 | 1400 | 67
2018-05-02 | 15:45 | 20:45 | -05:00 | 37.0239 | -98.743 | 8219 | 3DDiff | 333899.6 | 154.7 | 235 | -65 | -46 | 0.76 | 221.1 | 1.5 | 11 | 8079 | 7995 | -113 | 165.9 | 190 | -0.27 | -1.06 | -0.016 | 1.049 | -0.103 | -1.015 | 215 | 8000 | 29.83 | GPS1 | MMB |  | 68.4 | 234 | 234 | -0.039 | -0.02 | 12152 | ENR |  |  | AP | GPS | ALT | -1.1 | -0.6 | -1.1 |  | 37.4 |  | 1 | 3 | -4.4 | 8.8 | 9219 | 45.5 | 190 | 040007FF N N 1 | 040007FF 1 | 2113 | ALT | 177 | 6 | 25.9 | 78 | 2400 | 23.6 | 14.4 | 13.4 | 2 | 9.4 | 17 | -26 | 336 | 353 | 336 | 363 | 1450 | 1385 | 1485 | 1400 | 67
2018-05-02 | 15:45 | 20:45 | -05:00 | 37.0235 | -98.7437 | 8222 | 3DDiff | 333900.6 | 154.9 | 235 | -65 | -46 | 1.24 | 220.8 | 1.5 | 11 | 8077 | 7993 | -23 | 165.6 | 190 | 0.23 | -1.09 | -0.011 | 1.056 | -0.115 | -1.084 | 215 | 8000 | 29.83 | GPS1 | MMB |  | 68.3 | 234 | 234 | -0.039 | -0.02 | 12152 | ENR |  |  | AP | GPS | ALT | -1.1 | -0.4 | -1.1 |  | 65.4 |  | 1 | 2 | -4.4 | 8.9 | 9223 | 45.5 | 190 | 040007FF N N 1 | 040007FF 1 | 2113 | ALT | 177 | 6 | 25.8 | 79 | 2400 | 23.6 | 14.4 | 13.4 | 2 | 9.4 | 17 | -26 | 336 | 353 | 336 | 363 | 1440 | 1385 | 1485 | 1400 | 67
2018-05-02 | 15:45 | 20:45 | -05:00 | 37.0231 | -98.7445 | 8228 | 3DDiff | 333901.6 | 154.9 | 235 | -65 | -46 | 1.72 | 220.8 | 1.5 | 11 | 8085 | 7996 | 156 | 165.2 | 189 | 0.59 | -1.13 | -0.012 | 1.083 | -0.114 | -1.073 | 215 | 8000 | 29.83 | GPS1 | MMB |  | 68.3 | 234 | 234 | -0.039 | -0.02 | 12152 | ENR |  |  | AP | GPS | ALT | -1.1 | -0.2 | -1.1 |  | 2.9 |  | 1 | -4 | -4.4 | 8.9 | 9232 | 45.5 | 190 | 040007FF N N 1 | 040007FF 1 | 2113 | ALT | 177 | 6 | 25.6 | 79 | 2400 | 23.7 | 14.4 | 13.4 | 2 | 9.4 | 17 | -26 | 336 | 353 | 336 | 363 | 1440 | 1385 | 1485 | 1400 | 67
2018-05-02 | 15:45 | 20:45 | -05:00 | 37.0227 | -98.7452 | 8233 | 3DDiff | 333902.6 | 154.8 | 234 | -65 | -46 | 1.36 | 220.4 | 1.5 | 11 | 8090 | 8000 | 284 | 164.5 | 189 | 0.29 | -0.93 | 0.012 | 0.912 | -0.139 | -1.202 | 215 | 8000 | 29.83 | GPS1 | MMB |  | 68.2 | 234 | 234 | -0.039 | -0.02 | 12152 | ENR |  |  | AP | GPS | ALT | -1.1 | -0.2 | -1.1 |  | -36 |  | 1 | -5 | -4.4 | 9 | 9244 | 45.5 | 190 | 040007FF N N 1 | 040007FF 1 | 2113 | ALT | 177 | 6 | 25.4 | 80 | 2400 | 23.7 | 14.3 | 13.4 | 2 | 9.4 | 17 | -26 | 336 | 353 | 336 | 363 | 1435 | 1385 | 1485 | 1400 | 67
2018-05-02 | 15:45 | 20:45 | -05:00 | 37.0223 | -98.7459 | 8236 | 3DDiff | 333903.6 | 154.7 | 234 | -65 | -46 | 0.8 | 220.6 | 1.5 | 11 | 8094 | 8006 | 226 | 164.7 | 189 | -0.08 | -1.03 | 0.016 | 0.866 | -0.158 | -1.217 | 215 | 8000 | 29.83 | GPS1 | MMB |  | 68.2 | 234 | 234 | -0.039 | -0.02 | 12152 | ENR |  |  | AP | GPS | ALT | -1.1 | -0.3 | -1.1 |  | -78.6 |  | 1 | -4 | -4.4 | 9 | 9257 | 45.5 | 190 | 040007FF N N 1 | 040007FF 1 | 2113 | ALT | 177 | 6 | 25.4 | 80 | 2410 | 23.8 | 14.4 | 13.4 | 2 | 9.4 | 17 | -26 | 336 | 353 | 336 | 363 | 1455 | 1385 | 1485 | 1400 | 67
2018-05-02 | 15:45 | 20:45 | -05:00 | 37.0218 | -98.7466 | 8238 | 3DDiff | 333904.6 | 154.7 | 235 | -65 | -46 | 0.44 | 221.6 | 1.5 | 11 | 8100 | 8010 | 306 | 164.8 | 189 | -0.44 | -1.03 | 0.076 | 0.912 | -0.149 | -1.146 | 215 | 8000 | 29.83 | GPS1 | MMB |  | 68.1 | 234 | 234 | -0.043 | -0.02 | 12152 | ENR |  |  | AP | GPS | ALT | -1.1 | -0.4 | -1.2 |  | -120.7 |  | 0 | -5 | -4.4 | 9.1 | 9268 | 45.4 | 190 | 040007FF N N 1 | 040007FF 1 | 2113 | ALT | 177 | 6 | 25.5 | 79 | 2410 | 23.7 | 14.4 | 13.4 | 2 | 9.4 | 17 | -26 | 336 | 353 | 336 | 363 | 1450 | 1385 | 1485 | 1400 | 66
2018-05-02 | 15:45 | 20:45 | -05:00 | 37.0214 | -98.7474 | 8239 | 3DDiff | 333905.6 | 154.8 | 235 | -65 | -46 | -0.14 | 221.4 | 1.5 | 11 | 8099 | 8013 | 146 | 165.8 | 190 | -0.78 | -0.83 | -0.032 | 0.945 | -0.158 | -1.214 | 215 | 8000 | 29.83 | GPS1 | MMB |  | 68.1 | 234 | 234 | -0.043 | -0.02 | 12152 | ENR |  |  | AP | GPS | ALT | -1.2 | -0.7 | -1.2 |  | -115.9 |  | -1 | -2 | -4.4 | 9.1 | 9276 | 45.4 | 190 | 040007FF N N 1 | 040007FF 1 | 2113 | ALT | 177 | 6 | 25.7 | 79 | 2410 | 23.5 | 14.4 | 13.4 | 2 | 9.4 | 17 | -26 | 336 | 353 | 336 | 363 | 1445 | 1385 | 1485 | 1400 | 67
2018-05-02 | 15:45 | 20:45 | -05:00 | 37.021 | -98.7481 | 8238 | 3DDiff | 333906.6 | 155 | 235 | -65 | -46 | -0.3 | 221.7 | 1.5 | 11 | 8099 | 8014 | 67 | 167.1 | 192 | -0.82 | -0.89 | 0.118 | 0.924 | -0.151 | -1.192 | 215 | 8000 | 29.83 | GPS1 | MMB |  | 68.1 | 234 | 234 | -0.043 | -0.02 | 12152 | ENR |  |  | AP | GPS | ALT | -1.2 | -0.8 | -1.2 |  | -118.4 |  | 0 | -2 | -4.4 | 9.2 | 9280 | 45.4 | 191 | 040007FF N N 1 | 040007FF 1 | 2113 | ALT | 177 | 6 | 25.9 | 79 | 2410 | 23.4 | 14.4 | 13.4 | 2 | 9.4 | 17 | -26 | 336 | 353 | 336 | 363 | 1450 | 1385 | 1485 | 1400 | 67
2018-05-02 | 15:45 | 20:45 | -05:00 | 37.0206 | -98.7488 | 8236 | 3DDiff | 333907.6 | 155.3 | 235 | -65 | -46 | -0.51 | 221.7 | 1.5 | 11 | 8093 | 8013 | -154 | 168.1 | 193 | -0.9 | -0.99 | -0.017 | 1.046 | -0.152 | -1.195 | 215 | 8000 | 29.83 | GPS1 | MMB |  | 68 | 234 | 234 | -0.043 | -0.02 | 12152 | ENR |  |  | AP | GPS | ALT | -1.2 | -0.9 | -1.2 |  | -76.2 |  | 0 | 0 | -4.4 | 9.2 | 9282 | 45.4 | 191 | 040007FF N N 1 | 040007FF 1 | 2113 | ALT | 177 | 6 | 25.9 | 79 | 2410 | 23.4 | 14.4 | 13.4 | 2 | 9.4 | 17 | -26 | 336 | 353 | 336 | 363 | 1455 | 1385 | 1485 | 1400 | 67
2018-05-02 | 15:45 | 20:45 | -05:00 | 37.0202 | -98.7496 | 8234 | 3DDiff | 333908.6 | 155.6 | 235 | -65 | -46 | -0.37 | 221.8 | 1.5 | 11 | 8091 | 8009 | -127 | 168.8 | 194 | -0.9 | -1.18 | 0.028 | 1.06 | -0.147 | -1.153 | 215 | 8000 | 29.83 | GPS1 | MMB |  | 68 | 234 | 234 | -0.043 | -0.02 | 12152 | ENR |  |  | AP | GPS | ALT | -1.2 | -0.7 | -1.3 |  | -51.6 |  | 0 | 2 | -4.4 | 9.2 | 9285 | 45.3 | 191 | 040007FF N N 1 | 040007FF 1 | 2113 | ALT | 177 | 6 | 26 | 79 | 2410 | 23.4 | 14.3 | 13.4 | 2 | 9.4 | 17 | -26 | 336 | 353 | 336 | 363 | 1450 | 1385 | 1490 | 1400 | 67
2018-05-02 | 15:45 | 20:45 | -05:00 | 37.0197 | -98.7503 | 8233 | 3DDiff | 333909.7 | 155.8 | 235 | -66 | -46 | -0.2 | 221.6 | 1.5 | 11 | 8090 | 8007 | -102 | 169.4 | 194 | -0.94 | -1.18 | 0.015 | 1.105 | -0.146 | -1.182 | 215 | 8000 | 29.83 | GPS1 | MMB |  | 67.9 | 234 | 234 | -0.047 | -0.02 | 12152 | ENR |  |  | AP | GPS | ALT | -1.3 | -0.7 | -1.3 |  | -49.6 |  | 0 | 1 | -4.4 | 9.3 | 9290 | 45.3 | 191 | 040007FF N N 1 | 040007FF 1 | 2113 | ALT | 177 | 6 | 26.7 | 79 | 2410 | 23.4 | 14.5 | 13.4 | 2 | 9.3 | 17 | -26 | 336 | 353 | 336 | 363 | 1450 | 1385 | 1490 | 1400 | 66
2018-05-02 | 15:45 | 20:45 | -05:00 | 37.0193 | -98.7511 | 8233 | 3DDiff | 333910.6 | 156 | 235 | -66 | -46 | 0.05 | 221.6 | 1.5 | 11 | 8094 | 8007 | 41 | 169.7 | 195 | -0.87 | -1.36 | 0.006 | 1.023 | -0.144 | -1.158 | 215 | 8000 | 29.83 | GPS1 | MMB |  | 67.9 | 234 | 234 | -0.047 | -0.02 | 12152 | ENR |  |  | AP | GPS | ALT | -1.3 | -0.9 | -1.3 |  | -74.6 |  | 1 | 0 | -4.4 | 9.4 | 9298 | 45.3 | 192 | 040007FF N N 1 | 040007FF 1 | 2113 | ALT | 177 | 6 | 26.8 | 79 | 2410 | 23.4 | 14.3 | 13.4 | 2 | 9.3 | 17 | -26 | 336 | 353 | 336 | 363 | 1455 | 1385 | 1490 | 1400 | 66
2018-05-02 | 15:45 | 20:45 | -05:00 | 37.0189 | -98.7518 | 8233 | 3DDiff | 333911.7 | 156.2 | 235 | -66 | -47 | -0.05 | 221.8 | 1.5 | 11 | 8095 | 8009 | 29 | 170.1 | 195 | -0.9 | -1.55 | 0.026 | 1.008 | -0.146 | -1.194 | 215 | 8000 | 29.83 | GPS1 | MMB |  | 67.8 | 234 | 234 | -0.047 | -0.02 | 12152 | ENR |  |  | AP | GPS | ALT | -1.3 | -1.1 | -1.3 |  | -82.2 |  | 2 | -4 | -4.4 | 9.5 | 9308 | 45.4 | 192 | 040007FF N N 1 | 040007FF 1 | 2113 | ALT | 177 | 6 | 26.2 | 79 | 2410 | 23.5 | 14.5 | 13.4 | 2 | 9.3 | 17 | -26 | 336 | 353 | 336 | 363 | 1455 | 1385 | 1490 | 1400 | 66
2018-05-02 | 15:45 | 20:45 | -05:00 | 37.0185 | -98.7525 | 8233 | 3DDiff | 333912.6 | 156.3 | 235 | -66 | -47 | -0.09 | 221.9 | 1.5 | 11 | 8093 | 8009 | -32 | 169.7 | 195 | -1.01 | -1.21 | 0.05 | 1.025 | -0.154 | -1.183 | 215 | 8000 | 29.83 | GPS1 | MMB |  | 67.8 | 234 | 234 | -0.047 | -0.02 | 12152 | ENR |  |  | AP | GPS | ALT | -1.3 | -1.2 | -1.3 |  | -66.9 |  | 0 | -2 | -4.4 | 9.5 | 9317 | 45.4 | 192 | 040007FF N N 1 | 040007FF 1 | 2113 | ALT | 177 | 6 | 25.8 | 79 | 2410 | 23.6 | 14.5 | 13.4 | 2 | 9.3 | 17 | -26 | 336 | 353 | 336 | 363 | 1450 | 1385 | 1490 | 1400 | 66
2018-05-02 | 15:45 | 20:45 | -05:00 | 37.0181 | -98.7533 | 8233 | 3DDiff | 333913.6 | 156.5 | 235 | -66 | -47 | -0.14 | 221.8 | 1.5 | 11 | 8089 | 8007 | -85 | 169.2 | 194 | -0.79 | -1.33 | 0.018 | 1.055 | -0.154 | -1.175 | 215 | 8000 | 29.83 | GPS1 | MMB |  | 67.8 | 234 | 234 | -0.047 | -0.02 | 12152 | ENR |  |  | AP | GPS | ALT | -1.3 | -1.1 | -1.3 |  | -33.3 |  | 0 | -1 | -4.4 | 9.6 | 9325 | 45.4 | 193 | 040007FF N N 1 | 040007FF 1 | 2113 | ALT | 177 | 6 | 25.5 | 79 | 2410 | 23.7 | 14.4 | 13.4 | 2 | 9.3 | 17 | -26 | 336 | 353 | 336 | 363 | 1455 | 1385 | 1490 | 1400 | 66
2018-05-02 | 15:45 | 20:45 | -05:00 | 37.0177 | -98.754 | 8232 | 3DDiff | 333914.7 | 156.7 | 235 | -66 | -47 | -0.04 | 221.8 | 1.5 | 11 | 8089 | 8005 | -43 | 168.5 | 194 | -0.79 | -1.45 | -0.025 | 0.996 | -0.152 | -1.187 | 215 | 8000 | 29.83 | GPS1 | MMB |  | 67.7 | 234 | 234 | -0.047 | -0.02 | 12152 | ENR |  |  | AP | GPS | ALT | -1.3 | -0.8 | -1.3 |  | -39.7 |  | 1 | 0 | -4.4 | 9.7 | 9334 | 45.5 | 193 | 040007FF N N 1 | 040007FF 1 | 2113 | ALT | 177 | 6 | 25.3 | 79 | 2410 | 23.7 | 14.4 | 13.4 | 2 | 9.3 | 17 | -26 | 336 | 353 | 336 | 363 | 1455 | 1385 | 1490 | 1400 | 66
2018-05-02 | 15:45 | 20:45 | -05:00 | 37.0172 | -98.7548 | 8232 | 3DDiff | 333915.7 | 156.8 | 235 | -66 | -47 | -0.09 | 221.8 | 1.5 | 11 | 8091 | 8006 | 44 | 168.7 | 194 | -0.55 | -1.36 | 0.001 | 1.047 | -0.145 | -1.166 | 215 | 8000 | 29.83 | GPS1 | MMB |  | 67.7 | 234 | 234 | -0.047 | -0.02 | 12152 | ENR |  |  | AP | GPS | ALT | -1.3 | -0.7 | -1.3 |  | -54.3 |  | 2 | -1 | -4.4 | 9.8 | 9343 | 45.5 | 193 | 040007FF N N 1 | 040007FF 1 | 2113 | ALT | 177 | 6 | 25.5 | 79 | 2410 | 23.6 | 14.4 | 13.4 | 2 | 9.3 | 17 | -26 | 336 | 353 | 336 | 363 | 1455 | 1385 | 1490 | 1400 | 66
2018-05-02 | 15:45 | 20:45 | -05:00 | 37.0168 | -98.7555 | 8231 | 3DDiff | 333916.6 | 156.9 | 235 | -66 | -47 | -0.25 | 221.8 | 1.5 | 11 | 8089 | 8006 | -90 | 168.8 | 194 | -0.86 | -1.13 | 0.053 | 0.904 | -0.154 | -1.253 | 215 | 8000 | 29.83 | GPS1 | MMB |  | 67.6 | 234 | 234 | -0.051 | -0.03 | 12152 | ENR |  |  | AP | GPS | ALT | -1.3 | -0.7 | -1.3 |  | -39.9 |  | 0 | -3 | -4.4 | 9.9 | 9351 | 45.5 | 193 | 040007FF N N 1 | 040007FF 1 | 2113 | ALT | 177 | 6 | 25.8 | 79 | 2410 | 23.5 | 14.4 | 13.4 | 2 | 9.3 | 17 | -26 | 336 | 353 | 336 | 363 | 1455 | 1385 | 1490 | 1400 | 66
2018-05-02 | 15:45 | 20:45 | -05:00 | 37.0164 | -98.7562 | 8230 | 3DDiff | 333917.7 | 157 | 235 | -66 | -47 | -0.51 | 222.3 | 1.5 | 11 | 8090 | 8005 | 35 | 168.9 | 194 | -0.36 | -1.26 | 0.028 | 1.013 | -0.162 | -1.176 | 215 | 8000 | 29.83 | GPS1 | MMB |  | 67.6 | 234 | 234 | -0.051 | -0.03 | 12152 | ENR |  |  | Manual disengage | GPS | ALT | -1.3 | -0.6 | [6 empty] | -4.4 | 10 | 9358 | 45.6 | 193 | 040007FF N N 1 | 040007FF 1 | 2113 | ALT | 177 | 6 | 25.8 | 79 | 2410 | 23.4 | 14.4 | 13.3 | 2 | 9.3 | 17 | -26 | 336 | 353 | 336 | 363 | 1455 | 1385 | 1490 | 1400 | 66
2018-05-02 | 15:45 | 20:45 | -05:00 | 37.016 | -98.757 | 8229 | 3DDiff | 333918.6 | 157.1 | 234 | -66 | -46 | -0.12 | 221.8 | 1.5 | 11 | 8091 | 8006 | 50 | 168.9 | 194 | 0.87 | 8.84 | -0.017 | 1.261 | -0.141 | -1.102 | 215 | 8000 | 29.83 | GPS1 | MMB |  | 67.5 | 234 | 234 | -0.051 | -0.03 | 12152 | ENR |  |  |  | GPS | ALT | -1.3 | -0.5 | [6 empty] | -4.4 | 10 | 9366 | 45.6 | 194 | 020007FF N N 1 | 020007FF 1 | 2113 | ALT | 177 | 6 | 25.6 | 79 | 2410 | 23.3 | 14.4 | 13.3 | 2 | 9.4 | 17 | -26 | 336 | 353 | 335 | 363 | 1455 | 1390 | 1490 | 1400 | 66
2018-05-02 | 15:45 | 20:45 | -05:00 | 37.0156 | -98.7577 | 8233 | 3DDiff | 333919.7 | 157 | 237 | -68 | -44 | 2.4 | 225.2 | 1.5 | 11 | 8100 | 8010 | 194 | 169 | 194 | 4.49 | 18.97 | 0.042 | 1.788 | -0.079 | -0.739 | 215 | 8000 | 29.83 | GPS1 | MMB |  | 67.5 | 234 | 234 | -0.051 | -0.03 | 12152 | ENR |  |  |  | GPS | ALT | -1.3 | -0.5 | [6 empty] | -4.5 | 10.1 | 9376 | 45.6 | 194 | 020007FF N N 1 | 020007FF 1 | 2113 | ALT | 177 | 6 | 25.8 | 79 | 2410 | 23.3 | 14.4 | 13.3 | 2 | 9.4 | 17 | -26 | 336 | 353 | 335 | 363 | 1450 | 1390 | 1490 | 1400 | 67
2018-05-02 | 15:45 | 20:45 | -05:00 | 37.0152 | -98.7585 | 8252 | 3DDiff | 333920.7 | 156.1 | 239 | -70 | -40 | 6.37 | 227.1 | 1.5 | 11 | 8102 | 8013 | 297 | 168.9 | 194 | 3.86 | 22.71 | 0.029 | 1.121 | 0.002 | -1.031 | 215 | 8000 | 29.83 | GPS1 | MMB |  | 67.5 | 234 | 234 | -0.055 | -0.03 | 12152 | ENR |  |  |  | GPS | ALT | -1.7 | -0.2 | [6 empty] | -4.5 | 10.1 | 9387 | 45.6 | 194 | 040007FF N N 1 | 040007FF 1 | 2113 | ALT | 177 | 6 | 26 | 79 | 2410 | 23.4 | 14.4 | 13.3 | 2 | 9.4 | 17 | -26 | 336 | 353 | 335 | 363 | 1450 | 1390 | 1490 | 1400 | 67
2018-05-02 | 15:45 | 20:45 | -05:00 | 37.0149 | -98.7593 | 8272 | 3DDiff | 333921.6 | 155.3 | 242 | -71 | -36 | 6.77 | 229.5 | 1.5 | 11 | 8119 | 8022 | 629 | 168.6 | 194 | 3.86 | 22.63 | 0.016 | 1.11 | -0.107 | -1.072 | 215 | 8000 | 29.83 | GPS1 | MMB |  | 67.4 | 234 | 234 | -0.062 | -0.03 | 12152 | ENR |  |  |  | GPS | ALT | -2.5 | 0.3 | [6 empty] | -4.5 | 10.2 | 9406 | 45.6 | 195 | 040007FF N N 1 | 040007FF 1 | 2113 | ALT | 177 | 6 | 26 | 79 | 2410 | 23.4 | 14.4 | 13.3 | 2 | 9.4 | 17 | -26 | 336 | 353 | 335 | 363 | 1455 | 1390 | 1490 | 1400 | 67
2018-05-02 | 15:45 | 20:45 | -05:00 | 37.0144 | -98.7606 | 8307 | 3DDiff | 333923.3 | 154.3 | 246 | -73 | -30 | 5.08 | 231.8 | 1.5 | 11 | 8151 | 8048 | 981 | 166.7 | 192 | 1.68 | 19.17 | 0.085 | 0.888 | -0.148 | -1.487 | 215 | 8000 | 29.83 | GPS1 | MMB |  | 67.3 | 234 | 234 | -0.074 | -0.04 | 12152 | ENR |  |  |  | GPS | ALT | -4.9 | 0.8 | [6 empty] | -4.5 | 10.4 | 9458 | 45.7 | 195 | 040007FF N N 1 | 040007FF 1 | 2113 | ALT | 177 | 6 | 26.1 | 79 | 2390 | 23.4 | 14.4 | 13.3 | 2 | 9.4 | 17 | -26 | 336 | 353 | 335 | 363 | 1450 | 1390 | 1485 | 1400 | 67
2018-05-02 | 15:45 | 20:45 | -05:00 | 37.0143 | -98.761 | 8314 | 3DDiff | 333923.7 | 154.2 | 246 | -74 | -29 | 3.37 | 230.4 | 1.5 | 11 | 8155 | 8058 | 806 | 166.7 | 192 | 0.79 | 22.58 | -0.069 | 0.591 | -0.215 | -1.386 | 215 | 8000 | 29.83 | GPS1 | MMB |  | 67.3 | 234 | 234 | -0.082 | -0.04 | 12152 | ENR |  |  |  | GPS | ALT | -5.8 | 0.8 | [6 empty] | -4.5 | 10.4 | 9476 | 45.8 | 195 | 020007FF N N 1 | 020007FF 1 | 2113 | ALT | 177 | 6 | 26 | 79 | 2390 | 23.4 | 14.4 | 13.3 | 2 | 9.4 | 17 | -26 | 336 | 353 | 335 | 363 | 1450 | 1385 | 1485 | 1400 | 67
2018-05-02 | 15:45 | 20:45 | -05:00 | 37.014 | -98.7618 | 8319 | 3DDiff | 333924.8 | 154.4 | 251 | -75 | -27 | 0.47 | 235.7 | 1.5 | 11 | 8178 | 8073 | 1021 | 165.2 | 190 | -1.35 | 12.84 | 0.05 | 0.725 | -0.213 | -1.426 | 215 | 8000 | 29.83 | GPS1 | MMB |  | 67.3 | 234 | 234 | -0.09 | -0.04 | 12152 | ENR |  |  |  | GPS | ALT | -7.2 | 0.4 | [6 empty] | -4.5 | 10.5 | 9509 | 45.9 | 196 | 020007FF N N 1 | 020007FF 1 | 2113 | ALT | 177 | 6 | 25.8 | 79 | 2370 | 23.3 | 14.4 | 13.3 | 2 | 9.3 | 17 | -26 | 336 | 353 | 335 | 363 | 1450 | 1385 | 1485 | 1400 | 67
2018-05-02 | 15:45 | 20:45 | -05:00 | 37.0138 | -98.7626 | 8314 | 3DDiff | 333925.7 | 154.9 | 251 | -76 | -26 | -2.17 | 234.9 | 1.5 | 11 | 8153 | 8078 | 7 | 163 | 188 | 0.38 | -0.14 | 0.003 | 1.202 | -0.241 | -1.383 | 215 | 8000 | 29.83 | GPS1 | MMB |  | 67.2 | 234 | 234 | -0.105 | -0.05 | 12152 | ENR |  |  |  | GPS | ALT | -8.5 | -0.3 | [6 empty] | -4.5 | 10.7 | 9529 | 46 | 196 | 020007FF N N 1 | 020007FF 1 | 2113 | ALT | 177 | 6 | 25.8 | 79 | 2370 | 23.3 | 14.4 | 13.3 | 2 | 9.3 | 17 | -26 | 336 | 353 | 335 | 363 | 1445 | 1385 | 1480 | 1400 | 66
2018-05-02 | 15:45 | 20:45 | -05:00 | 37.0136 | -98.7634 | 8312 | 3DDiff | 333926.6 | 155.1 | 251 | -75 | -26 | 0.67 | 234.6 | 1.5 | 11 | 8157 | 8073 | 127 | 161.7 | 186 | 2.53 | -10.23 | 0.048 | 1.252 | -0.088 | -0.731 | 215 | 8000 | 29.83 | GPS1 | MMB |  | 67.2 | 234 | 234 | -0.117 | -0.06 | 12152 | ENR |  |  |  | GPS | ALT | -9.5 | -0.1 | [6 empty] | -4.5 | 10.7 | 9521 | 46.2 | 196 | 020007FF N N 1 | 020007FF 1 | 2113 | ALT | 177 | 6 | 26 | 79 | 2380 | 23.4 | 14.4 | 13.3 | 2 | 9.3 | 17 | -26 | 336 | 353 | 335 | 363 | 1450 | 1385 | 1480 | 1400 | 66
2018-05-02 | 15:45 | 20:45 | -05:00 | 37.0133 | -98.7643 | 8319 | 3DDiff | 333927.7 | 154.3 | 249 | -74 | -28 | 2.24 | 232.4 | 1.5 | 11 | 8157 | 8072 | 86 | 160.7 | 185 | 2.29 | -12.81 | 0.026 | 1.169 | -0.063 | -1.07 | 215 | 8000 | 29.83 | GPS1 | MMB |  | 67.2 | 234 | 234 | -0.129 | -0.06 | 12152 | ENR |  |  |  | GPS | ALT | -10.4 | 0.4 | [6 empty] | -4.5 | 10.6 | 9508 | 46.3 | 196 | 040007FF N N 1 | 040007FF 1 | 2113 | ALT | 177 | 6 | 26.5 | 79 | 2380 | 23.4 | 14.3 | 13.3 | 2 | 9.3 | 17 | -26 | 336 | 353 | 335 | 363 | 1440 | 1385 | 1480 | 1400 | 66
2018-05-02 | 15:45 | 20:45 | -05:00 | 37.0131 | -98.7651 | 8326 | 3DDiff | 333928.7 | 153.3 | 248 | -73 | -30 | 2.55 | 231.7 | 1.5 | 11 | 8172 | 8079 | 313 | 160.5 | 185 | 2.49 | -13.9 | 0.004 | 0.966 | -0.104 | -1.04 | 215 | 8000 | 29.83 | GPS1 | MMB |  | 67.1 | 234 | 234 | -0.141 | -0.07 | 12152 | ENR |  |  | AP | GPS | ALT | -10.6 | 0.5 | -10.5 |  | -350 |  | 1 | -2 | -4.5 | 10.4 | 9504 | 46.5 | 196 | 040007FF N N 1 | 040007FF 1 | 2113 | ALT | 177 | 6 | 26.8 | 79 | 2380 | 23.4 | 14.4 | 13.3 | 2 | 9.3 | 17 | -26 | 336 | 353 | 335 | 363 | 1440 | 1385 | 1480 | 1395 | 66
2018-05-02 | 15:45 | 20:45 | -05:00 | 37.0128 | -98.7659 | 8333 | 3DDiff | 333929.7 | 152.3 | 247 | -71 | -31 | 1.88 | 230.1 | 1.5 | 11 | 8178 | 8086 | 462 | 160 | 184 | 1.09 | -12.45 | 0.034 | 0.83 | -0.125 | -1.2 | 215 | 8000 | 29.83 | GPS1 | MMB |  | 67.1 | 234 | 234 | -0.148 | -0.07 | 12152 | ENR |  |  | AP | GPS | ALT | -10.4 | 0.4 | -9.9 |  | -350 |  | 5 | -5 | -4.5 | 10.3 | 9505 | 46.6 | 196 | 040007FF N N 1 | 040007FF 1 | 2113 | ALT | 177 | 6 | 26.4 | 79 | 2380 | 23.3 | 14.4 | 13.3 | 2 | 9.3 | 17 | -26 | 336 | 353 | 335 | 363 | 1445 | 1380 | 1480 | 1395 | 66
2018-05-02 | 15:45 | 20:45 | -05:00 | 37.0125 | -98.7667 | 8336 | 3DDiff | 333930.7 | 151.7 | 246 | -71 | -33 | 0.12 | 229.5 | 1.5 | 11 | 8189 | 8096 | 488 | 159.7 | 184 | -0.07 | -10.37 | 0.042 | 0.85 | -0.168 | -1.246 | 215 | 8000 | 29.83 | GPS1 | MMB |  | 67 | 234 | 234 | -0.16 | -0.08 | 12152 | ENR |  |  | AP | GPS | ALT | -9.9 | 0.1 | -9.3 |  | -350 |  | 3 | -7 | -4.5 | 10.3 | 9511 | 46.7 | 196 | 040007FF N N 1 | 040007FF 1 | 2113 | ALT | 177 | 6 | 26.2 | 79 | 2380 | 23.2 | 14.4 | 13.3 | 2 | 9.3 | 17 | -26 | 336 | 353 | 335 | 363 | 1445 | 1380 | 1480 | 1395 | 66
2018-05-02 | 15:45 | 20:45 | -05:00 | 37.0122 | -98.7675 | 8332 | 3DDiff | 333931.7 | 151.3 | 244 | -70 | -34 | -1.62 | 228.3 | 1.5 | 11 | 8187 | 8101 | 194 | 160.1 | 184 | -0.79 | -9.7 | 0.022 | 0.919 | -0.176 | -1.257 | 215 | 8000 | 29.83 | GPS1 | MMB |  | 67 | 234 | 234 | -0.168 | -0.08 | 12152 | ENR |  |  | AP | GPS | ALT | -9.4 | -0.4 | -8.8 |  | -350 |  | 3 | -1 | -4.5 | 10.2 | 9513 | 46.8 | 196 | 040007FF N N 1 | 040007FF 1 | 2113 | ALT | 177 | 6 | 25.9 | 79 | 2380 | 23.3 | 14.4 | 13.3 | 2 | 9.3 | 17 | -26 | 336 | 353 | 335 | 363 | 1445 | 1380 | 1480 | 1395 | 66
2018-05-02 | 15:45 | 20:45 | -05:00 | 37.0119 | -98.7683 | 8325 | 3DDiff | 333932.7 | 151.2 | 244 | -69 | -35 | -2.73 | 227.6 | 1.5 | 11 | 8182 | 8100 | -4 | 160.3 | 185 | -1.11 | -9.22 | -0.02 | 1.007 | -0.162 | -1.172 | 215 | 8000 | 29.83 | GPS1 | MMB |  | 67 | 234 | 234 | -0.172 | -0.09 | 12152 | ENR |  |  | AP | GPS | ALT | -8.9 | -0.6 | -8.3 |  | -350 |  | 2 | 4 | -4.5 | 10.2 | 9507 | 46.9 | 196 | 040007FF N N 1 | 040007FF 1 | 2113 | ALT | 177 | 6 | 26.2 | 79 | 2380 | 23.4 | 14.3 | 13.3 | 2 | 9.3 | 17 | -26 | 336 | 353 | 335 | 363 | 1445 | 1380 | 1480 | 1395 | 66
2018-05-02 | 15:45 | 20:45 | -05:00 | 37.0115 | -98.7691 | 8314 | 3DDiff | 333933.7 | 151.3 | 242 | -69 | -37 | -3.04 | 226.3 | 1.5 | 11 | 8173 | 8095 | -269 | 161.4 | 186 | -1.05 | -8.61 | -0.034 | 1.14 | -0.136 | -1.12 | 215 | 8000 | 29.83 | GPS1 | MMB |  | 66.9 | 234 | 234 | -0.18 | -0.09 | 12152 | ENR |  |  | AP | GPS | ALT | -8.4 | -0.7 | -7.9 |  | -350 |  | 2 | 7 | -4.5 | 10.2 | 9497 | 47 | 196 | 040007FF N N 1 | 040007FF 1 | 2113 | ALT | 177 | 6 | 26.6 | 79 | 2380 | 23.4 | 14.5 | 13.3 | 2 | 9.2 | 17 | -26 | 336 | 353 | 335 | 363 | 1445 | 1380 | 1480 | 1395 | 66
2018-05-02 | 15:45 | 20:45 | -05:00 | 37.0112 | -98.7698 | 8305 | 3DDiff | 333934.7 | 151.5 | 241 | -68 | -38 | -2.61 | 225.8 | 1.5 | 11 | 8165 | 8089 | -425 | 161.4 | 186 | -1.02 | -8.34 | 0.073 | 0.975 | -0.11 | -1.03 | 215 | 8000 | 29.83 | GPS1 | MMB |  | 66.9 | 234 | 234 | -0.184 | -0.09 | 12152 | ENR |  |  | AP | GPS | ALT | -8 | -0.7 | -7.4 |  | -350 |  | 3 | 3 | -4.5 | 10.2 | 9486 | 47.1 | 195 | 040007FF N N 1 | 040007FF 1 | 2113 | ALT | 177 | 6 | 26.8 | 79 | 2390 | 23.3 | 14.5 | 13.3 | 2 | 9.2 | 17 | -26 | 336 | 353 | 335 | 363 | 1445 | 1380 | 1480 | 1395 | 66
2018-05-02 | 15:45 | 20:45 | -05:00 | 37.0109 | -98.7706 | 8296 | 3DDiff | 333935.7 | 151.7 | 240 | -67 | -39 | -2.51 | 224.7 | 1.5 | 11 | 8155 | 8079 | -444 | 161.5 | 186 | -1.25 | -8.25 | -0.025 | 1.003 | -0.116 | -1.057 | 215 | 8000 | 29.83 | GPS1 | MMB |  | 66.8 | 234 | 234 | -0.191 | -0.1 | 12152 | ENR |  |  | AP | GPS | ALT | -7.5 | -0.7 | -7 |  | -350 |  | 3 | 7 | -4.5 | 10.2 | 9475 | 47.1 | 195 | 040007FF N N 1 | 040007FF 1 | 2113 | ALT | 177 | 6 | 26.4 | 79 | 2380 | 23.3 | 14.4 | 13.3 | 2 | 9.2 | 17 | -26 | 336 | 353 | 335 | 363 | 1445 | 1380 | 1480 | 1395 | 66
2018-05-02 | 15:45 | 20:45 | -05:00 | 37.0105 | -98.7714 | 8289 | 3DDiff | 333936.7 | 151.9 | 239 | -67 | -41 | -1.95 | 224.1 | 1.5 | 11 | 8150 | 8073 | -504 | 161.7 | 186 | -1.26 | -7.53 | -0.098 | 1.003 | -0.105 | -0.987 | 215 | 8000 | 29.83 | GPS1 | MMB |  | 66.8 | 234 | 234 | -0.195 | -0.1 | 12152 | ENR |  |  | AP | GPS | ALT | -7 | -0.9 | -6.5 |  | -350 |  | 4 | 3 | -4.5 | 10.2 | 9468 | 47.2 | 195 | 040007FF N N 1 | 040007FF 1 | 2113 | ALT | 177 | 6 | 26.1 | 79 | 2380 | 23.2 | 14.3 | 13.3 | 2 | 9.2 | 17 | -26 | 336 | 353 | 335 | 363 | 1445 | 1380 | 1480 | 1395 | 65
2018-05-02 | 15:45 | 20:45 | -05:00 | 37.0101 | -98.7722 | 8281 | 3DDiff | 333937.7 | 152.1 | 238 | -66 | -42 | -2.19 | 223.4 | 1.5 | 11 | 8145 | 8065 | -302 | 161.9 | 186 | -0.89 | -7.03 | 0.007 | 1.103 | -0.123 | -1.112 | 215 | 8000 | 29.83 | GPS1 | MMB |  | 66.7 | 234 | 234 | -0.195 | -0.1 | 12152 | ENR |  |  | AP | GPS | ALT | -6.5 | -1 | -6 |  | -350 |  | 4 | 2 | -4.5 | 10.2 | 9457 | 47.2 | 195 | 040007FF N N 1 | 040007FF 1 | 2113 | ALT | 177 | 6 | 25.9 | 79 | 2380 | 23.2 | 14.4 | 13.3 | 2 | 9.2 | 17 | -26 | 336 | 353 | 335 | 363 | 1445 | 1380 | 1480 | 1395 | 65
2018-05-02 | 15:45 | 20:45 | -05:00 | 37.0098 | -98.7728 | 8275 | 3DDiff | 333938.7 | 152.2 | 237 | -66 | -43 | -1.93 | 222.2 | 1.5 | 11 | 8136 | 8060 | -470 | 162 | 187 | -1.67 | -6.38 | 0.01 | 0.931 | -0.117 | -1.119 | 215 | 8000 | 29.83 | GPS1 | MMB |  | 66.7 | 234 | 234 | -0.199 | -0.1 | 12152 | ENR |  |  | AP | GPS | ALT | -6.1 | -1.3 | -5.6 |  | -350 |  | 4 | 0 | -4.5 | 10.1 | 9449 | 47.2 | 195 | 040007FF N N 1 | 040007FF 1 | 2113 | ALT | 177 | 6 | 25.9 | 79 | 2400 | 23.2 | 14.4 | 13.3 | 2 | 9.2 | 17 | -26 | 336 | 353 | 335 | 363 | 1445 | 1380 | 1480 | 1395 | 66
2018-05-02 | 15:45 | 20:45 | -05:00 | 37.0093 | -98.7736 | 8266 | 3DDiff | 333939.7 | 152.4 | 237 | -65 | -44 | -2.74 | 222.3 | 1.5 | 11 | 8134 | 8054 | -386 | 162.7 | 187 | -1.65 | -5.77 | 0.023 | 1.076 | -0.144 | -1.191 | 215 | 8000 | 29.83 | GPS1 | MMB |  | 66.7 | 234 | 234 | -0.203 | -0.1 | 12152 | ENR |  |  | AP | GPS | ALT | -5.7 | -1.5 | -5.2 |  | -350 |  | 6 | 0 | -4.5 | 10.1 | 9439 | 47.2 | 194 | 040007FF N N 1 | 040007FF 1 | 2113 | ALT | 177 | 6 | 25.9 | 79 | 2400 | 23.2 | 14.4 | 13.3 | 2 | 9.2 | 17 | -26 | 336 | 353 | 335 | 363 | 1445 | 1380 | 1480 | 1395 | 66
2018-05-02 | 15:45 | 20:45 | -05:00 | 37.009 | -98.7743 | 8257 | 3DDiff | 333940.6 | 152.5 | 235 | -65 | -44 | -2.99 | 220.6 | 1.5 | 11 | 8122 | 8047 | -444 | 163.2 | 188 | -1.74 | -5.38 | 0.009 | 1.15 | -0.147 | -1.175 | 215 | 8000 | 29.83 | GPS1 | MMB |  | 66.6 | 234 | 234 | -0.203 | -0.1 | 12152 | ENR |  |  | AP | GPS | ALT | -5.3 | -1.6 | -4.9 |  | -307.8 |  | 3 | 1 | -4.5 | 10.1 | 9431 | 47.2 | 194 | 040007FF N N 1 | 040007FF 1 | 2113 | ALT | 177 | 6 | 26 | 80 | 2400 | 23.2 | 14.4 | 13.3 | 2 | 9.2 | 17 | -26 | 336 | 353 | 335 | 363 | 1445 | 1380 | 1480 | 1395 | 66
2018-05-02 | 15:45 | 20:45 | -05:00 | 37.0086 | -98.775 | 8248 | 3DDiff | 333941.6 | 152.7 | 235 | -64 | -45 | -2.87 | 220.5 | 1.5 | 11 | 8117 | 8040 | -471 | 163.9 | 189 | -1.9 | -4.97 | 0.041 | 1.126 | -0.129 | -1.15 | 215 | 8000 | 29.83 | GPS1 | MMB |  | 66.6 | 234 | 234 | -0.203 | -0.1 | 12152 | ENR |  |  | AP | GPS | ALT | -4.9 | -1.7 | -4.5 |  | -273.2 |  | 3 | 0 | -4.5 | 10.1 | 9423 | 47.2 | 194 | 040007FF N N 1 | 040007FF 1 | 2113 | ALT | 177 | 6 | 25.9 | 80 | 2400 | 23.2 | 14.4 | 13.3 | 2 | 9.3 | 17 | -26 | 336 | 353 | 335 | 363 | 1445 | 1385 | 1480 | 1395 | 66
2018-05-02 | 15:45 | 20:45 | -05:00 | 37.0081 | -98.7757 | 8238 | 3DDiff | 333942.7 | 152.8 | 234 | -64 | -46 | -2.8 | 219.3 | 1.5 | 11 | 8105 | 8030 | -486 | 164.1 | 189 | -1.95 | -4.57 | 0.031 | 1.106 | -0.133 | -1.117 | 215 | 8000 | 29.83 | GPS1 | MMB |  | 66.5 | 234 | 234 | -0.207 | -0.1 | 12152 | ENR |  |  | AP | GPS | ALT | -4.6 | -1.6 | -4.2 |  | -164.2 |  | 2 | 4 | -4.5 | 10.2 | 9413 | 47.2 | 194 | 040007FF N N 1 | 040007FF 1 | 2113 | ALT | 177 | 6 | 25.8 | 80 | 2400 | 23.2 | 14.3 | 13.3 | 2 | 9.3 | 17 | -26 | 336 | 353 | 335 | 363 | 1445 | 1385 | 1480 | 1395 | 66
2018-05-02 | 15:45 | 20:45 | -05:00 | 37.0077 | -98.7765 | 8230 | 3DDiff | 333943.7 | 153 | 234 | -64 | -47 | -2.15 | 219.3 | 1.5 | 11 | 8098 | 8022 | -506 | 164.7 | 189 | -1.6 | -4.18 | 0.066 | 1.022 | -0.103 | -1.043 | 215 | 8000 | 29.83 | GPS1 | MMB |  | 66.5 | 234 | 234 | -0.207 | -0.1 | 12152 | ENR |  |  | AP | GPS | ALT | -4.3 | -1.5 | -3.9 |  | -113.6 |  | 2 | 4 | -4.5 | 10.2 | 9405 | 47.2 | 193 | 040007FF N N 1 | 040007FF 1 | 2113 | ALT | 177 | 6 | 25.7 | 80 | 2400 | 23.3 | 14.5 | 13.3 | 2 | 9.3 | 17 | -26 | 336 | 353 | 335 | 363 | 1445 | 1385 | 1480 | 1395 | 66
2018-05-02 | 15:45 | 20:45 | -05:00 | 37.0073 | -98.7772 | 8224 | 3DDiff | 333944.7 | 153.1 | 233 | -63 | -47 | -1.53 | 218.9 | 1.5 | 11 | 8090 | 8013 | -480 | 164.9 | 189 | -0.87 | -4.03 | 0.062 | 1.055 | -0.105 | -1.016 | 215 | 8000 | 29.83 | GPS1 | MMB |  | 66.5 | 234 | 234 | -0.207 | -0.1 | 12152 | ENR |  |  | AP | GPS | ALT | -4 | -1.2 | -3.6 |  | -47.1 |  | 2 | 7 | -4.5 | 10.2 | 9398 | 47.2 | 193 | 040007FF N N 1 | 040007FF 1 | 2113 | ALT | 177 | 6 | 25.4 | 79 | 2400 | 23.4 | 14.5 | 13.3 | 2 | 9.3 | 17 | -26 | 336 | 353 | 335 | 363 | 1450 | 1385 | 1480 | 1400 | 66
2018-05-02 | 15:45 | 20:45 | -05:00 | 37.0069 | -98.7779 | 8221 | 3DDiff | 333945.7 | 153.1 | 233 | -63 | -48 | -0.5 | 219 | 1.5 | 11 | 8086 | 8007 | -374 | 164.1 | 188 | -0.25 | -3.54 | 0.038 | 1.126 | -0.099 | -1.02 | 215 | 8000 | 29.83 | GPS1 | MMB |  | 66.4 | 234 | 234 | -0.203 | -0.1 | 12152 | ENR |  |  | AP | GPS | ALT | -3.6 | -0.7 | -3.3 |  | -14.2 |  | 1 | 8 | -4.5 | 10.2 | 9393 | 47.2 | 193 | 040007FF N N 1 | 040007FF 1 | 2113 | ALT | 177 | 6 | 25.4 | 79 | 2390 | 23.6 | 14.3 | 13.3 | 2 | 9.3 | 17 | -26 | 336 | 353 | 335 | 363 | 1450 | 1385 | 1480 | 1400 | 66
2018-05-02 | 15:45 | 20:45 | -05:00 | 37.0065 | -98.7786 | 8221 | 3DDiff | 333946.7 | 153 | 233 | -62 | -48 | 0.08 | 218.7 | 1.5 | 11 | 8081 | 8002 | -328 | 162.8 | 187 | -0.14 | -3.32 | -0.016 | 1.141 | -0.102 | -1.079 | 215 | 8000 | 29.83 | GPS1 | MMB |  | 66.4 | 234 | 234 | -0.203 | -0.1 | 12152 | ENR |  |  | AP | GPS | ALT | -3.4 | -0.3 | -3.1 |  | 20.5 |  | 2 | 5 | -4.5 | 10.2 | 9389 | 47.2 | 193 | 040007FF N N 1 | 040007FF 1 | 2113 | ALT | 177 | 6 | 25.4 | 79 | 2390 | 23.6 | 14.3 | 13.3 | 2 | 9.3 | 17 | -26 | 336 | 353 | 335 | 363 | 1450 | 1385 | 1480 | 1400 | 66
2018-05-02 | 15:45 | 20:46 | -05:00 | 37.006 | -98.7793 | 8223 | 3DDiff | 333947.7 | 152.6 | 232 | -62 | -48 | 0.78 | 218.7 | 1.5 | 11 | 8084 | 7999 | -72 | 162.7 | 187 | 0.36 | -3 | 0.017 | 0.991 | -0.113 | -1.069 | 215 | 8000 | 29.83 | GPS1 | MMB |  | 66.3 | 234 | 234 | -0.203 | -0.1 | 12152 | ENR |  |  | AP | GPS | ALT | -3.1 | 0 | -2.8 |  | 3.5 |  | 2 | 2 | -4.5 | 10.3 | 9387 | 47.1 | 192 | 040007FF N N 1 | 040007FF 1 | 2113 | ALT | 177 | 6 | 25.6 | 79 | 2390 | 23.6 | 14.5 | 13.3 | 2 | 9.3 | 17 | -26 | 336 | 353 | 335 | 363 | 1450 | 1385 | 1480 | 1400 | 66
2018-05-02 | 15:46 | 20:46 | -05:00 | 37.0056 | -98.7799 | 8225 | 3DDiff | 333948.6 | 152.3 | 232 | -61 | -49 | 1.08 | 218.2 | 1.5 | 11 | 8085 | 8000 | -18 | 162.8 | 187 | 0.51 | -2.53 | 0.012 | 1.001 | -0.12 | -1.088 | 215 | 8000 | 29.83 | GPS1 | MMB |  | 66.3 | 234 | 234 | -0.203 | -0.1 | 12152 | ENR |  |  | AP | GPS | ALT | -2.9 | 0.1 | -2.6 |  | -8.2 |  | 0 | 0 | -4.5 | 10.3 | 9388 | 47.1 | 192 | 040007FF N N 1 | 040007FF 1 | 2113 | ALT | 177 | 6 | 25.8 | 78 | 2390 | 23.6 | 14.4 | 13.3 | 2 | 9.3 | 17 | -26 | 336 | 353 | 335 | 363 | 1445 | 1385 | 1480 | 1400 | 66
2018-05-02 | 15:46 | 20:46 | -05:00 | 37.0051 | -98.7807 | 8229 | 3DDiff | 333949.7 | 151.7 | 231 | -61 | -49 | 1.15 | 218 | 1.5 | 11 | 8088 | 8002 | 65 | 163 | 187 | 0.78 | -2.29 | 0.038 | 0.908 | -0.124 | -1.124 | 215 | 8000 | 29.83 | GPS1 | MMB |  | 66.2 | 234 | 234 | -0.199 | -0.1 | 12152 | ENR |  |  | AP | GPS | ALT | -2.6 | 0.3 | -2.4 |  | -32 |  | 0 | -2 | -4.5 | 10.3 | 9393 | 47 | 192 | 040007FF N N 1 | 040007FF 1 | 2113 | ALT | 177 | 6 | 26.2 | 78 | 2390 | 23.5 | 14.4 | 13.3 | 2 | 9.3 | 17 | -26 | 336 | 353 | 335 | 363 | 1450 | 1385 | 1480 | 1400 | 66
2018-05-02 | 15:46 | 20:46 | -05:00 | 37.0047 | -98.7813 | 8232 | 3DDiff | 333950.7 | 151.3 | 231 | -61 | -49 | 0.9 | 217.9 | 1.5 | 11 | 8091 | 8004 | 66 | 162.9 | 187 | 0.85 | -2.38 | 0.018 | 1.156 | -0.143 | -1.127 | 215 | 8000 | 29.83 | GPS1 | MMB |  | 66.2 | 234 | 234 | -0.199 | -0.1 | 12152 | ENR |  |  | AP | GPS | ALT | -2.4 | 0.4 | -2.2 |  | -51.3 |  | 1 | 0 | -4.5 | 10.3 | 9398 | 46.9 | 192 | 040007FF N N 1 | 040007FF 1 | 2113 | ALT | 177 | 6 | 26.5 | 79 | 2390 | 23.4 | 14.4 | 13.3 | 2 | 9.3 | 17 | -26 | 336 | 353 | 335 | 363 | 1450 | 1385 | 1480 | 1400 | 66
2018-05-02 | 15:46 | 20:46 | -05:00 | 37.0043 | -98.782 | 8237 | 3DDiff | 333951.7 | 150.8 | 231 | -60 | -49 | 1.66 | 217.9 | 1.5 | 11 | 8094 | 8006 | 182 | 162.4 | 187 | 0.35 | -2.25 | 0.003 | 0.965 | -0.111 | -1.09 | 215 | 8000 | 29.83 | GPS1 | MMB |  | 66.2 | 234 | 234 | -0.195 | -0.1 | 12152 | ENR |  |  | AP | GPS | ALT | -2.3 | 0.3 | -2.1 |  | -75.8 |  | 1 | 0 | -4.5 | 10.3 | 9403 | 46.9 | 192 | 040007FF N N 1 | 040007FF 1 | 2113 | ALT | 177 | 6 | 26.6 | 79 | 2390 | 23.4 | 14.3 | 13.3 | 2 | 9.3 | 17 | -26 | 336 | 353 | 335 | 363 | 1450 | 1385 | 1480 | 1400 | 66
2018-05-02 | 15:46 | 20:46 | -05:00 | 37.0038 | -98.7827 | 8241 | 3DDiff | 333952.6 | 150.5 | 231 | -60 | -49 | 0.79 | 217.8 | 1.5 | 11 | 8098 | 8010 | 220 | 161.8 | 186 | -0.15 | -2.25 | 0.026 | 1.007 | -0.147 | -1.226 | 215 | 8000 | 29.83 | GPS1 | MMB |  | 66.1 | 234 | 234 | -0.195 | -0.1 | 12152 | ENR |  |  | AP | GPS | ALT | -2.1 | 0 | -1.9 |  | -104 |  | 2 | -2 | -4.5 | 10.3 | 9409 | 46.8 | 192 | 040007FF N N 1 | 040007FF 1 | 2113 | ALT | 177 | 6 | 26.8 | 79 | 2390 | 23.4 | 14.4 | 13.3 | 2 | 9.2 | 17 | -26 | 336 | 353 | 335 | 363 | 1450 | 1385 | 1480 | 1400 | 66
2018-05-02 | 15:46 | 20:46 | -05:00 | 37.0034 | -98.7833 | 8242 | 3DDiff | 333953.6 | 150.2 | 231 | -60 | -49 | 0.03 | 217.7 | 1.5 | 11 | 8101 | 8013 | 186 | 161.8 | 186 | -0.34 | -1.64 | 0.016 | 0.841 | -0.155 | -1.227 | 215 | 8000 | 29.83 | GPS1 | MMB |  | 66.1 | 234 | 234 | -0.191 | -0.1 | 12152 | ENR |  |  | AP | GPS | ALT | -2 | -0.3 | -1.8 |  | -133.6 |  | 3 | -2 | -4.5 | 10.4 | 9417 | 46.7 | 192 | 040007FF N N 1 | 040007FF 1 | 2113 | ALT | 177 | 6 | 26.9 | 79 | 2390 | 23.3 | 14.4 | 13.3 | 2 | 9.2 | 17 | -26 | 336 | 353 | 335 | 363 | 1450 | 1385 | 1480 | 1400 | 66
2018-05-02 | 15:46 | 20:46 | -05:00 | 37.003 | -98.784 | 8241 | 3DDiff | 333954.6 | 150.1 | 230 | -60 | -49 | -0.34 | 217.4 | 1.5 | 11 | 8102 | 8016 | 176 | 162 | 186 | -0.33 | -1.62 | -0.016 | 1.008 | -0.153 | -1.1 | 215 | 8000 | 29.83 | GPS1 | MMB |  | 66 | 234 | 234 | -0.188 | -0.09 | 12152 | ENR |  |  | AP | GPS | ALT | -1.8 | -0.5 | -1.7 |  | -137.7 |  | 1 | 0 | -4.5 | 10.4 | 9423 | 46.6 | 192 | 040007FF N N 1 | 040007FF 1 | 2113 | ALT | 177 | 6 | 26.5 | 79 | 2390 | 23.3 | 14.4 | 13.3 | 2 | 9.2 | 17 | -26 | 336 | 353 | 336 | 363 | 1460 | 1385 | 1480 | 1400 | 66
2018-05-02 | 15:46 | 20:46 | -05:00 | 37.0025 | -98.7847 | 8239 | 3DDiff | 333955.6 | 150 | 231 | -60 | -49 | -0.47 | 218.4 | 1.5 | 11 | 8104 | 8019 | -18 | 163 | 187 | -0.6 | -1.82 | 0.019 | 0.859 | -0.124 | -1.111 | 215 | 8000 | 29.83 | GPS1 | MMB |  | 66 | 234 | 234 | -0.188 | -0.09 | 12152 | ENR |  |  | AP | GPS | ALT | -1.7 | -0.7 | -1.6 |  | -170.6 |  | 3 | -1 | -4.5 | 10.4 | 9425 | 46.5 | 192 | 040007FF N N 1 | 040007FF 1 | 2113 | ALT | 177 | 6 | 26.1 | 79 | 2390 | 23.3 | 14.4 | 13.3 | 2 | 9.2 | 17 | -26 | 336 | 353 | 336 | 363 | 1445 | 1385 | 1480 | 1400 | 66
2018-05-02 | 15:46 | 20:46 | -05:00 | 37.0021 | -98.7854 | 8237 | 3DDiff | 333956.7 | 149.9 | 230 | -59 | -49 | -0.38 | 216.9 | 1.5 | 11 | 8095 | 8014 | -2 | 163.5 | 188 | -0.6 | -1.89 | -0.024 | 0.983 | -0.128 | -1.041 | 215 | 8000 | 29.83 | GPS1 | MMB |  | 65.9 | 234 | 234 | -0.184 | -0.09 | 12152 | ENR |  |  | AP | GPS | ALT | -1.6 | -0.7 | -1.5 |  | -81.5 |  | 3 | 3 | -4.5 | 10.4 | 9417 | 46.4 | 192 | 040007FF N N 1 | 040007FF 1 | 2113 | ALT | 177 | 6 | 26 | 79 | 2400 | 23.3 | 14.4 | 13.3 | 2 | 9.2 | 17 | -26 | 336 | 353 | 336 | 363 | 1450 | 1385 | 1480 | 1400 | 66
2018-05-02 | 15:46 | 20:46 | -05:00 | 37.0016 | -98.786 | 8235 | 3DDiff | 333957.7 | 150 | 231 | -59 | -49 | -0.49 | 218.1 | 1.5 | 11 | 8101 | 8016 | -68 | 164.2 | 189 | -0.92 | -1.33 | 0.01 | 0.902 | -0.128 | -1.201 | 215 | 8000 | 29.83 | GPS1 | MMB |  | 65.9 | 234 | 234 | -0.184 | -0.09 | 12152 | ENR |  |  | AP | GPS | ALT | -1.6 | -0.8 | -1.4 |  | -136.7 |  | 3 | -2 | -4.5 | 10.3 | 9417 | 46.3 | 192 | 040007FF N N 1 | 040007FF 1 | 2113 | ALT | 177 | 7 | 25.7 | 79 | 2400 | 23.3 | 14.3 | 13.3 | 2 | 9.2 | 17 | -26 | 336 | 353 | 336 | 363 | 1455 | 1385 | 1480 | 1400 | 66
2018-05-02 | 15:46 | 20:46 | -05:00 | 37.0012 | -98.7867 | 8233 | 3DDiff | 333958.7 | 150.1 | 230 | -59 | -49 | -0.97 | 217.7 | 1.5 | 11 | 8095 | 8013 | -65 | 165 | 190 | -0.91 | -0.95 | 0.042 | 1.054 | -0.16 | -1.161 | 215 | 8000 | 29.83 | GPS1 | MMB |  | 65.9 | 234 | 234 | -0.18 | -0.09 | 12152 | ENR |  |  | AP | GPS | ALT | -1.5 | -0.8 | -1.4 |  | -87.7 |  | 0 | 3 | -4.5 | 10.3 | 9413 | 46.2 | 192 | 040007FF N N 1 | 040007FF 1 | 2113 | ALT | 177 | 7 | 25.7 | 79 | 2400 | 23.2 | 14.4 | 13.3 | 2 | 9.2 | 17 | -26 | 336 | 353 | 336 | 363 | 1455 | 1385 | 1480 | 1400 | 66
2018-05-02 | 15:46 | 20:46 | -05:00 | 37.0006 | -98.7875 | 8230 | 3DDiff | 333959.8 | 150.4 | 231 | -59 | -50 | -0.73 | 218.2 | 1.5 | 11 | 8094 | 8012 | -164 | 164.7 | 189 | -0.77 | -1.37 | 0.025 | 1.057 | -0.127 | -1.17 | 215 | 8000 | 29.83 | GPS1 | MMB |  | 65.8 | 234 | 234 | -0.176 | -0.09 | 12152 | ENR |  |  | AP | GPS | ALT | -1.3 | -0.9 | -1.2 |  | -79.7 |  | 1 | 0 | -4.5 | 10.3 | 9413 | 46.1 | 192 | 040007FF N N 1 | 040007FF 1 | 2113 | ALT | 177 | 7 | 25.6 | 79 | 2400 | 23.2 | 14.5 | 13.3 | 2 | 9.4 | 17 | -26 | 336 | 353 | 336 | 363 | 1450 | 1385 | 1480 | 1400 | 66
2018-05-02 | 15:46 | 20:46 | -05:00 | 37.0003 | -98.788 | 8229 | 3DDiff | 333960.7 | 150.7 | 230 | -60 | -50 | -0.73 | 217.7 | 1.5 | 11 | 8092 | 8009 | -64 | 164.5 | 189 | -0.96 | -1.37 | -0.002 | 1.065 | -0.14 | -1.137 | 215 | 8000 | 29.83 | GPS1 | MMB |  | 65.8 | 234 | 234 | -0.176 | -0.09 | 12152 | ENR |  |  | AP | GPS | ALT | -1.3 | -0.9 | -1.2 |  | -56.9 |  | 1 | 0 | -4.5 | 10.3 | 9410 | 46 | 193 | 040007FF N N 1 | 040007FF 1 | 2113 | ALT | 177 | 7 | 25.6 | 79 | 2400 | 23.2 | 14.3 | 13.3 | 2 | 9.4 | 17 | -26 | 336 | 354 | 336 | 363 | 1455 | 1385 | 1480 | 1400 | 67
2018-05-02 | 15:46 | 20:46 | -05:00 | 36.9998 | -98.7887 | 8227 | 3DDiff | 333961.7 | 150.9 | 230 | -60 | -50 | -0.62 | 217.4 | 1.5 | 11 | 8089 | 8008 | -157 | 165 | 190 | -1.02 | -1.28 | 0.046 | 0.956 | -0.142 | -1.188 | 215 | 8000 | 29.83 | GPS1 | MMB |  | 65.7 | 234 | 234 | -0.172 | -0.09 | 12152 | ENR |  |  | AP | GPS | ALT | -1.2 | -0.9 | -1.1 |  | -38.9 |  | 1 | 0 | -4.5 | 10.3 | 9407 | 46 | 193 | 040007FF N N 1 | 040007FF 1 | 2113 | ALT | 177 | 7 | 25.7 | 79 | 2400 | 23.2 | 14.4 | 13.3 | 2 | 9.4 | 17 | -26 | 336 | 354 | 336 | 363 | 1450 | 1385 | 1480 | 1400 | 67
2018-05-02 | 15:46 | 20:46 | -05:00 | 36.9994 | -98.7894 | 8225 | 3DDiff | 333962.7 | 151.2 | 230 | -60 | -50 | -0.79 | 217.7 | 1.5 | 11 | 8089 | 8006 | -90 | 165.2 | 190 | -1.1 | -0.59 | 0.029 | 0.939 | -0.146 | -1.21 | 215 | 8000 | 29.83 | GPS1 | MMB |  | 65.7 | 234 | 234 | -0.168 | -0.08 | 12152 | ENR |  |  | AP | GPS | ALT | -1.1 | -0.9 | -1 |  | -40.4 |  | 3 | 1 | -4.5 | 10.3 | 9403 | 45.9 | 193 | 040007FF N N 1 | 040007FF 1 | 2113 | ALT | 177 | 7 | 25.9 | 79 | 2400 | 23.2 | 14.5 | 13.3 | 2 | 9.4 | 17 | -26 | 336 | 354 | 336 | 363 | 1450 | 1385 | 1480 | 1400 | 67
2018-05-02 | 15:46 | 20:46 | -05:00 | 36.9989 | -98.79 | 8222 | 3DDiff | 333963.6 | 151.5 | 230 | -60 | -50 | -0.91 | 217.9 | 1.5 | 11 | 8085 | 8004 | -130 | 165.4 | 190 | -1.01 | -1.45 | -0.019 | 1.014 | -0.152 | -1.13 | 215 | 8000 | 29.83 | GPS1 | MMB |  | 65.7 | 234 | 234 | -0.168 | -0.08 | 12152 | ENR |  |  | AP | GPS | ALT | -1 | -0.9 | -1 |  | -5.9 |  | 1 | 1 | -4.5 | 10.3 | 9401 | 45.9 | 193 | 040007FF N N 1 | 040007FF 1 | 2113 | ALT | 177 | 7 | 26.1 | 79 | 2400 | 23.3 | 14.4 | 13.3 | 2 | 9.3 | 17 | -26 | 336 | 354 | 336 | 363 | 1455 | 1385 | 1480 | 1400 | 66
2018-05-02 | 15:46 | 20:46 | -05:00 | 36.9985 | -98.7907 | 8218 | 3DDiff | 333964.7 | 151.8 | 230 | -60 | -50 | -1.05 | 217.7 | 1.5 | 11 | 8082 | 8000 | -142 | 165.6 | 190 | -0.99 | -0.74 | -0.009 | 0.969 | -0.147 | -1.209 | 215 | 8000 | 29.83 | GPS1 | MMB |  | 65.6 | 234 | 234 | -0.164 | -0.08 | 12152 | ENR |  |  | AP | GPS | ALT | -1 | -0.9 | -0.9 |  | 19 |  | 0 | 3 | -4.5 | 10.3 | 9398 | 45.8 | 193 | 040007FF N N 1 | 040007FF 1 | 2113 | ALT | 177 | 7 | 26 | 79 | 2400 | 23.3 | 14.4 | 13.3 | 2 | 9.3 | 17 | -26 | 336 | 354 | 336 | 363 | 1450 | 1385 | 1485 | 1400 | 66
2018-05-02 | 15:46 | 20:46 | -05:00 | 36.998 | -98.7914 | 8214 | 3DDiff | 333965.6 | 152.1 | 230 | -60 | -50 | -1.32 | 217.7 | 1.5 | 11 | 8080 | 7998 | -242 | 165.7 | 190 | -0.55 | -0.43 | 0.049 | 1.29 | -0.151 | -1.192 | 215 | 8000 | 29.83 | GPS1 | MMB |  | 65.6 | 234 | 234 | -0.16 | -0.08 | 12152 | ENR |  |  | AP | GPS | ALT | -0.9 | -0.7 | -0.9 |  | 33.3 |  | 0 | 2 | -4.5 | 10.4 | 9398 | 45.8 | 193 | 040007FF N N 1 | 040007FF 1 | 2113 | ALT | 177 | 7 | 25.9 | 79 | 2400 | 23.3 | 14.4 | 13.3 | 2 | 9.4 | 17 | -26 | 336 | 354 | 336 | 363 | 1455 | 1385 | 1485 | 1400 | 67
2018-05-02 | 15:46 | 20:46 | -05:00 | 36.9976 | -98.7921 | 8211 | 3DDiff | 333966.7 | 152.2 | 230 | -60 | -50 | -0.75 | 217.8 | 1.5 | 11 | 8075 | 7993 | -107 | 165.8 | 191 | 0.28 | -0.95 | 0.081 | 1.108 | -0.13 | -1.144 | 215 | 8000 | 29.83 | GPS1 | MMB |  | 65.5 | 234 | 234 | -0.16 | -0.08 | 12152 | ENR |  |  | AP | GPS | ALT | -0.9 | -0.2 | -0.8 |  | 75.7 |  | 1 | 5 | -4.5 | 10.4 | 9393 | 45.7 | 193 | 040007FF N N 1 | 040007FF 1 | 2113 | ALT | 177 | 7 | 26.1 | 79 | 2400 | 23.4 | 14.4 | 13.3 | 2 | 9.4 | 17 | -26 | 336 | 354 | 336 | 363 | 1455 | 1385 | 1485 | 1400 | 67
2018-05-02 | 15:46 | 20:46 | -05:00 | 36.9971 | -98.7927 | 8211 | 3DDiff | 333967.6 | 152.3 | 230 | -60 | -50 | 0.05 | 217.8 | 1.5 | 11 | 8070 | 7991 | -276 | 165.8 | 190 | 0.61 | -0.59 | -0.011 | 1.024 | -0.113 | -1.087 | 215 | 8000 | 29.83 | GPS1 | MMB |  | 65.5 | 234 | 234 | -0.156 | -0.08 | 12152 | ENR |  |  | AP | GPS | ALT | -0.8 | 0.3 | -0.8 |  | 111.9 |  | -1 | 2 | -4.5 | 10.4 | 9394 | 45.7 | 193 | 040007FF N N 1 | 040007FF 1 | 2113 | ALT | 177 | 7 | 26.5 | 79 | 2400 | 23.4 | 14.4 | 13.3 | 2 | 9.4 | 17 | -26 | 336 | 354 | 336 | 363 | 1455 | 1385 | 1485 | 1400 | 67
2018-05-02 | 15:46 | 20:46 | -05:00 | 36.9967 | -98.7934 | 8211 | 3DDiff | 333968.7 | 152.2 | 231 | -60 | -50 | 0.31 | 218.7 | 1.5 | 11 | 8074 | 7988 | -36 | 165 | 190 | 0.94 | -0.87 | 0.041 | 1.105 | -0.129 | -1.104 | 215 | 8000 | 29.83 | GPS1 | MMB |  | 65.4 | 234 | 234 | -0.152 | -0.08 | 12152 | ENR |  |  | AP | GPS | ALT | -0.8 | 0.7 | -0.7 |  | 86.5 |  | 1 | 2 | -4.5 | 10.4 | 9394 | 45.7 | 194 | 040007FF N N 1 | 040007FF 1 | 2113 | ALT | 177 | 7 | 26.5 | 79 | 2400 | 23.4 | 14.4 | 13.3 | 2 | 9.3 | 17 | -26 | 336 | 354 | 336 | 363 | 1450 | 1385 | 1485 | 1400 | 66
2018-05-02 | 15:46 | 20:46 | -05:00 | 36.9962 | -98.7941 | 8213 | 3DDiff | 333969.6 | 152 | 230 | -60 | -50 | 0.8 | 218.1 | 1.5 | 11 | 8070 | 7988 | -93 | 164.5 | 189 | 0.79 | -0.73 | 0.029 | 1.035 | -0.13 | -1.169 | 215 | 8000 | 29.83 | GPS1 | MMB |  | 65.4 | 234 | 234 | -0.152 | -0.08 | 12152 | ENR |  |  | AP | GPS | ALT | -0.8 | 0.9 | -0.7 |  | 118 |  | 0 | 2 | -4.5 | 10.5 | 9396 | 45.6 | 194 | 040007FF N N 1 | 040007FF 1 | 2113 | ALT | 177 | 7 | 26.7 | 79 | 2400 | 23.4 | 14.3 | 13.3 | 2 | 9.3 | 17 | -26 | 336 | 354 | 336 | 363 | 1450 | 1385 | 1485 | 1400 | 66
2018-05-02 | 15:46 | 20:46 | -05:00 | 36.9958 | -98.7948 | 8217 | 3DDiff | 333970.7 | 151.8 | 230 | -60 | -50 | 1.42 | 219 | 1.5 | 11 | 8075 | 7988 | 39 | 165.4 | 190 | 1.14 | -0.81 | 0.067 | 1.09 | -0.136 | -1.168 | 215 | 8000 | 29.83 | GPS1 | MMB |  | 65.4 | 234 | 234 | -0.148 | -0.07 | 12152 | ENR |  |  | AP | GPS | ALT | -0.7 | 1 | -0.7 |  | 75.4 |  | 1 | 0 | -4.5 | 10.5 | 9399 | 45.6 | 194 | 040007FF N N 1 | 040007FF 1 | 2113 | ALT | 177 | 7 | 27.1 | 79 | 2400 | 23.4 | 14.5 | 13.3 | 2 | 9.3 | 17 | -26 | 336 | 354 | 336 | 363 | 1450 | 1385 | 1485 | 1400 | 66
2018-05-02 | 15:46 | 20:46 | -05:00 | 36.9953 | -98.7954 | 8223 | 3DDiff | 333971.6 | 151.4 | 230 | -60 | -50 | 1.7 | 218.6 | 1.5 | 11 | 8076 | 7990 | 143 | 165 | 190 | 1.32 | -0.82 | 0.041 | 1.101 | -0.133 | -1.103 | 215 | 8000 | 29.83 | GPS1 | MMB |  | 65.3 | 234 | 234 | -0.145 | -0.07 | 12152 | ENR |  |  | AP | GPS | ALT | -0.7 | 1 | -0.6 |  | 64.8 |  | 2 | 0 | -4.5 | 10.5 | 9405 | 45.5 | 194 | 040007FF N N 1 | 040007FF 1 | 2113 | ALT | 177 | 7 | 27.2 | 79 | 2400 | 23.3 | 14.5 | 13.3 | 2 | 9.3 | 17 | -26 | 336 | 354 | 336 | 363 | 1445 | 1385 | 1485 | 1400 | 66
2018-05-02 | 15:46 | 20:46 | -05:00 | 36.9949 | -98.7961 | 8229 | 3DDiff | 333972.7 | 151.1 | 230 | -60 | -50 | 1.77 | 218.8 | 1.5 | 11 | 8086 | 7995 | 310 | 165.4 | 190 | 0.82 | -0.78 | 0.081 | 0.876 | -0.132 | -1.246 | 215 | 8000 | 29.83 | GPS1 | MMB |  | 65.3 | 234 | 234 | -0.141 | -0.07 | 12152 | ENR |  |  | AP | GPS | ALT | -0.7 | 0.8 | -0.6 |  | -16.6 |  | 2 | -2 | -4.5 | 10.6 | 9416 | 45.4 | 194 | 040007FF N N 1 | 040007FF 1 | 2113 | ALT | 177 | 7 | 27.1 | 79 | 2400 | 23.3 | 14.3 | 13.3 | 2 | 9.3 | 17 | -26 | 336 | 354 | 336 | 363 | 1450 | 1385 | 1485 | 1400 | 66
2018-05-02 | 15:46 | 20:46 | -05:00 | 36.9944 | -98.7967 | 8234 | 3DDiff | 333973.6 | 150.8 | 230 | -60 | -50 | 1.27 | 218.9 | 1.5 | 11 | 8091 | 8001 | 265 | 165.1 | 190 | 0.3 | -0.46 | 0.028 | 0.942 | -0.162 | -1.213 | 215 | 8000 | 29.83 | GPS1 | MMB |  | 65.2 | 234 | 234 | -0.141 | -0.07 | 12152 | ENR |  |  | AP | GPS | ALT | -0.6 | 0.5 | -0.6 |  | -50.7 |  | 0 | -3 | -4.5 | 10.6 | 9427 | 45.4 | 195 | 040007FF N N 1 | 040007FF 1 | 2113 | ALT | 177 | 7 | 26.9 | 79 | 2400 | 23.3 | 14.3 | 13.3 | 2 | 9.3 | 17 | -26 | 336 | 354 | 336 | 363 | 1450 | 1385 | 1485 | 1400 | 66
2018-05-02 | 15:46 | 20:46 | -05:00 | 36.994 | -98.7974 | 8236 | 3DDiff | 333974.7 | 150.7 | 230 | -60 | -49 | 0.36 | 218.3 | 1.5 | 11 | 8093 | 8005 | 286 | 164.4 | 189 | -0.11 | -0.87 | 0.003 | 0.954 | -0.168 | -1.188 | 215 | 8000 | 29.83 | GPS1 | MMB |  | 65.2 | 234 | 234 | -0.137 | -0.07 | 12152 | ENR |  |  | AP | GPS | ALT | -0.6 | 0.2 | -0.6 |  | -67.1 |  | 1 | -1 | -4.5 | 10.6 | 9436 | 45.3 | 195 | 040007FF N N 1 | 040007FF 1 | 2113 | ALT | 177 | 7 | 26.7 | 79 | 2400 | 23.3 | 14.4 | 13.3 | 2 | 9.4 | 17 | -26 | 336 | 354 | 336 | 363 | 1450 | 1385 | 1485 | 1400 | 66
2018-05-02 | 15:46 | 20:46 | -05:00 | 36.9935 | -98.7981 | 8236 | 3DDiff | 333975.6 | 150.7 | 230 | -60 | -49 | -0.41 | 218.7 | 1.5 | 11 | 8097 | 8010 | 145 | 164.3 | 189 | -0.31 | -0.69 | 0.078 | 0.916 | -0.162 | -1.277 | 215 | 8000 | 29.83 | GPS1 | MMB |  | 65.2 | 234 | 234 | -0.137 | -0.07 | 12152 | ENR |  |  | AP | GPS | ALT | -0.6 | -0.2 | -0.5 |  | -103.5 |  | 3 | -2 | -4.5 | 10.7 | 9447 | 45.3 | 195 | 040007FF N N 1 | 040007FF 1 | 2113 | ALT | 177 | 7 | 26.8 | 79 | 2400 | 23.3 | 14.4 | 13.3 | 2 | 9.4 | 17 | -26 | 336 | 354 | 336 | 363 | 1450 | 1385 | 1480 | 1400 | 67
2018-05-02 | 15:46 | 20:46 | -05:00 | 36.9931 | -98.7988 | 8234 | 3DDiff | 333976.6 | 150.8 | 230 | -60 | -49 | -0.68 | 218.1 | 1.5 | 11 | 8094 | 8010 | 124 | 164.4 | 189 | -0.55 | -0.8 | 0.069 | 0.924 | -0.147 | -1.107 | 215 | 8000 | 29.83 | GPS1 | MMB |  | 65.1 | 234 | 234 | -0.133 | -0.07 | 12152 | ENR |  |  | AP | GPS | ALT | -0.6 | -0.3 | -0.6 |  | -73.9 |  | 2 | 1 | -4.5 | 10.7 | 9449 | 45.2 | 195 | 040007FF N N 1 | 040007FF 1 | 2113 | ALT | 177 | 7 | 26.9 | 78 | 2400 | 23.3 | 14.5 | 13.3 | 2 | 9.4 | 17 | -26 | 336 | 354 | 336 | 363 | 1445 | 1385 | 1480 | 1400 | 67
2018-05-02 | 15:46 | 20:46 | -05:00 | 36.9926 | -98.7994 | 8231 | 3DDiff | 333977.6 | 151.1 | 230 | -60 | -49 | -1.03 | 218.4 | 1.5 | 11 | 8090 | 8009 | -135 | 164.8 | 190 | -0.71 | -0.35 | 0.059 | 0.987 | -0.141 | -1.206 | 215 | 8000 | 29.83 | GPS1 | MMB |  | 65.1 | 234 | 234 | -0.129 | -0.06 | 12152 | ENR |  |  | AP | GPS | ALT | -0.6 | -0.4 | -0.5 |  | -52.7 |  | 0 | 4 | -4.5 | 10.7 | 9450 | 45.2 | 195 | 040007FF N N 1 | 040007FF 1 | 2113 | ALT | 177 | 7 | 26.7 | 78 | 2400 | 23.3 | 14.3 | 13.3 | 2 | 9.4 | 17 | -26 | 336 | 354 | 336 | 363 | 1450 | 1385 | 1480 | 1400 | 67
2018-05-02 | 15:46 | 20:46 | -05:00 | 36.9922 | -98.8001 | 8228 | 3DDiff | 333978.6 | 151.4 | 230 | -60 | -50 | -0.35 | 218.5 | 1.5 | 11 | 8086 | 8005 | -153 | 164.9 | 190 | -0.33 | -0.75 | 0.027 | 1.055 | -0.121 | -1.026 | 215 | 8000 | 29.83 | GPS1 | MMB |  | 65 | 234 | 234 | -0.129 | -0.06 | 12152 | ENR |  |  | AP | GPS | ALT | -0.6 | -0.2 | -0.5 |  | -10.8 |  | 2 | 5 | -4.5 | 10.7 | 9448 | 45.1 | 195 | 040007FF N N 1 | 040007FF 1 | 2113 | ALT | 177 | 7 | 26.7 | 79 | 2390 | 23.3 | 14.4 | 13.3 | 2 | 9.3 | 17 | -26 | 336 | 354 | 336 | 363 | 1455 | 1385 | 1480 | 1400 | 66
2018-05-02 | 15:46 | 20:46 | -05:00 | 36.9917 | -98.8009 | 8228 | 3DDiff | 333979.7 | 151.7 | 231 | -60 | -50 | 0.33 | 218.7 | 1.5 | 11 | 8085 | 8003 | -184 | 164.5 | 189 | -0.43 | -0.01 | -0.006 | 0.965 | -0.113 | -1.168 | 215 | 8000 | 29.83 | GPS1 | MMB |  | 65 | 234 | 234 | -0.125 | -0.06 | 12152 | ENR |  |  | AP | GPS | ALT | -0.5 | -0.3 | -0.5 |  | -14.9 |  | 1 | 2 | -4.5 | 10.7 | 9447 | 45.1 | 195 | 040007FF N N 1 | 040007FF 1 | 2113 | ALT | 177 | 7 | 26.7 | 79 | 2390 | 23.3 | 14.3 | 13.3 | 2 | 9.3 | 17 | -26 | 336 | 354 | 336 | 363 | 1445 | 1385 | 1480 | 1400 | 66
2018-05-02 | 15:46 | 20:46 | -05:00 | 36.9912 | -98.8016 | 8230 | 3DDiff | 333980.9 | 152 | 231 | -60 | -50 | 0.4 | 218.9 | 1.5 | 11 | 8089 | 8002 | 80 | 164.2 | 189 | -0.18 | -0.77 | -0.001 | 1.057 | -0.141 | -1.098 | 215 | 8000 | 29.83 | GPS1 | MMB |  | 64.9 | 234 | 234 | -0.121 | -0.06 | 12152 | ENR |  |  | AP | GPS | ALT | -0.5 | -0.4 | -0.5 |  | -38.7 |  | 3 | -2 | -4.5 | 10.7 | 9446 | 45 | 195 | 040007FF N N 1 | 040007FF 1 | 2113 | ALT | 177 | 7 | 26.3 | 79 | 2390 | 23.3 | 14.4 | 13.3 | 2 | 9.3 | 17 | -26 | 336 | 354 | 336 | 363 | 1450 | 1385 | 1480 | 1400 | 66
2018-05-02 | 15:46 | 20:46 | -05:00 | 36.9909 | -98.8022 | 8231 | 3DDiff | 333981.6 | 152.1 | 231 | -61 | -50 | 0.29 | 219 | 1.5 | 11 | 8089 | 8004 | 12 | 164 | 189 | -0.93 | -0.92 | -0.021 | 0.859 | -0.133 | -1.207 | 215 | 8000 | 29.83 | GPS1 | MMB |  | 64.9 | 234 | 234 | -0.121 | -0.06 | 12152 | ENR |  |  | AP | GPS | ALT | -0.5 | -0.6 | -0.5 |  | -43 |  | 2 | 0 | -4.5 | 10.8 | 9449 | 45 | 195 | 040007FF N N 1 | 040007FF 1 | 2113 | ALT | 177 | 7 | 26 | 79 | 2390 | 23.3 | 14.4 | 13.3 | 2 | 9.3 | 17 | -26 | 336 | 354 | 336 | 363 | 1450 | 1385 | 1480 | 1400 | 66
2018-05-02 | 15:46 | 20:46 | -05:00 | 36.9903 | -98.8031 | 8230 | 3DDiff | 333983 | 152.5 | 230 | -61 | -50 | -0.18 | 218.1 | 1.5 | 11 | 8087 | 8003 | 30 | 163.6 | 188 | -0.4 | -0.52 | 0.057 | 1.061 | -0.143 | -1.096 | 215 | 8000 | 29.83 | GPS1 | MMB |  | 64.8 | 234 | 234 | -0.117 | -0.06 | 12152 | ENR |  |  | AP | GPS | ALT | -0.5 | -0.5 | -0.5 |  | -17.1 |  | 0 | 3 | -4.5 | 10.8 | 9451 | 44.9 | 195 | 040007FF N N 1 | 040007FF 1 | 2113 | ALT | 177 | 7 | 25.8 | 79 | 2390 | 23.3 | 14.4 | 13.3 | 2 | 9.3 | 17 | -26 | 336 | 354 | 336 | 363 | 1450 | 1385 | 1480 | 1400 | 66
2018-05-02 | 15:46 | 20:46 | -05:00 | 36.99 | -98.8035 | 8230 | 3DDiff | 333983.6 | 152.7 | 231 | -61 | -50 | 0.17 | 218.9 | 1.5 | 11 | 8092 | 8004 | 103 | 163.5 | 188 | -0.53 | -1.14 | -0.005 | 0.888 | -0.124 | -1.09 | 215 | 8000 | 29.83 | GPS1 | MMB |  | 64.8 | 234 | 234 | -0.117 | -0.06 | 12152 | ENR |  |  | AP | GPS | ALT | -0.5 | -0.6 | -0.5 |  | -58 |  | 1 | 0 | -4.5 | 10.8 | 9452 | 44.9 | 195 | 040007FF N N 1 | 040007FF 1 | 2113 | ALT | 177 | 7 | 25.7 | 79 | 2390 | 23.3 | 14.4 | 13.3 | 2 | 9.3 | 17 | -26 | 336 | 354 | 336 | 363 | 1450 | 1385 | 1480 | 1400 | 66
2018-05-02 | 15:46 | 20:46 | -05:00 | 36.9895 | -98.8042 | 8229 | 3DDiff | 333984.6 | 153.2 | 231 | -61 | -50 | -0.88 | 219.9 | 1.5 | 11 | 8089 | 8006 | 14 | 163.5 | 188 | -0.42 | -0.67 | 0.015 | 1.018 | -0.169 | -1.243 | 215 | 8000 | 29.83 | GPS1 | MMB |  | 64.8 | 234 | 234 | -0.113 | -0.06 | 12152 | ENR |  |  | AP | GPS | ALT | -0.5 | -0.7 | -0.4 |  | -41.8 |  | 1 | 0 | -4.5 | 10.8 | 9453 | 44.8 | 195 | 040007FF N N 1 | 040007FF 1 | 2113 | ALT | 177 | 7 | 25.7 | 79 | 2390 | 23.3 | 14.4 | 13.3 | 2 | 9.3 | 17 | -26 | 336 | 354 | 336 | 363 | 1450 | 1385 | 1480 | 1400 | 66
2018-05-02 | 15:46 | 20:46 | -05:00 | 36.9891 | -98.8049 | 8227 | 3DDiff | 333985.6 | 153.5 | 231 | -61 | -50 | -0.62 | 219.5 | 1.5 | 11 | 8088 | 8005 | -7 | 163.4 | 188 | -0.81 | -0.49 | -0.003 | 0.976 | -0.133 | -1.112 | 215 | 8000 | 29.83 | GPS1 | MMB |  | 64.7 | 234 | 234 | -0.113 | -0.06 | 12152 | ENR |  |  | AP | GPS | ALT | -0.4 | -0.6 | -0.5 |  | -31.2 |  | 1 | 3 | -4.5 | 10.8 | 9453 | 44.7 | 195 | 040007FF N N 1 | 040007FF 1 | 2113 | ALT | 177 | 7 | 25.6 | 79 | 2390 | 23.5 | 14.4 | 13.3 | 2 | 9.4 | 17 | -26 | 336 | 354 | 336 | 363 | 1450 | 1385 | 1480 | 1400 | 67
2018-05-02 | 15:46 | 20:46 | -05:00 | 36.9886 | -98.8056 | 8225 | 3DDiff | 333986.6 | 153.9 | 231 | -62 | -50 | -0.47 | 219.9 | 1.5 | 11 | 8089 | 8004 | -20 | 163.8 | 189 | -0.55 | -0.53 | -0.006 | 1.045 | -0.134 | -1.089 | 215 | 8000 | 29.83 | GPS1 | MMB |  | 64.7 | 234 | 234 | -0.109 | -0.05 | 12152 | ENR |  |  | AP | GPS | ALT | -0.5 | -0.7 | -0.5 |  | -35.7 |  | 2 | 2 | -4.5 | 10.8 | 9451 | 44.6 | 196 | 040007FF N N 1 | 040007FF 1 | 2113 | ALT | 177 | 7 | 25.4 | 79 | 2390 | 23.6 | 14.4 | 13.3 | 2 | 9.4 | 17 | -26 | 336 | 354 | 336 | 363 | 1450 | 1385 | 1480 | 1400 | 67
2018-05-02 | 15:46 | 20:46 | -05:00 | 36.9882 | -98.8063 | 8223 | 3DDiff | 333987.6 | 154.3 | 231 | -62 | -50 | -0.63 | 219.8 | 1.5 | 11 | 8085 | 8003 | -120 | 164.3 | 189 | -0.35 | -0.42 | -0.008 | 1.042 | -0.139 | -1.203 | 215 | 8000 | 29.83 | GPS1 | MMB |  | 64.6 | 234 | 234 | -0.109 | -0.05 | 12152 | ENR |  |  | AP | GPS | ALT | -0.5 | -0.6 | -0.5 |  | -7.4 |  | 1 | 2 | -4.5 | 10.7 | 9447 | 44.5 | 196 | 040007FF N N 1 | 040007FF 1 | 2113 | ALT | 177 | 7 | 25.5 | 79 | 2390 | 23.7 | 14.4 | 13.3 | 2 | 9.4 | 17 | -26 | 336 | 354 | 336 | 363 | 1450 | 1385 | 1480 | 1400 | 67
2018-05-02 | 15:46 | 20:46 | -05:00 | 36.9877 | -98.807 | 8222 | 3DDiff | 333988.7 | 154.7 | 231 | -62 | -50 | -0.36 | 219.6 | 1.5 | 11 | 8080 | 8000 | -205 | 164.7 | 190 | -0.2 | -0.38 | -0.028 | 1.099 | -0.146 | -1.139 | 215 | 8000 | 29.83 | GPS1 | MMB |  | 64.6 | 234 | 234 | -0.105 | -0.05 | 12152 | ENR |  |  | AP | GPS | ALT | -0.5 | -0.3 | -0.5 |  | 34.3 |  | 1 | 5 | -4.5 | 10.7 | 9441 | 44.3 | 196 | 040007FF N N 1 | 040007FF 1 | 2113 | ALT | 177 | 7 | 25.6 | 79 | 2400 | 23.7 | 14.4 | 13.3 | 2 | 9.4 | 17 | -26 | 336 | 354 | 336 | 363 | 1455 | 1385 | 1480 | 1400 | 67
2018-05-02 | 15:46 | 20:46 | -05:00 | 36.9873 | -98.8077 | 8221 | 3DDiff | 333989.6 | 155 | 231 | -62 | -50 | 0.06 | 219.6 | 1.5 | 11 | 8079 | 7997 | -147 | 165.1 | 190 | 0.05 | -0.26 | 0.015 | 1.037 | -0.127 | -1.102 | 215 | 8000 | 29.83 | GPS1 | MMB |  | 64.6 | 234 | 234 | -0.105 | -0.05 | 12152 | ENR |  |  | AP | GPS | ALT | -0.5 | 0 | -0.5 |  | 39.8 |  | 1 | 4 | -4.5 | 10.7 | 9437 | 44.2 | 196 | 040007FF N N 1 | 040007FF 1 | 2113 | ALT | 177 | 7 | 25.6 | 79 | 2400 | 23.7 | 14.4 | 13.3 | 2 | 9.4 | 17 | -26 | 336 | 354 | 336 | 363 | 1455 | 1385 | 1480 | 1400 | 67
2018-05-02 | 15:46 | 20:46 | -05:00 | 36.9868 | -98.8084 | 8223 | 3DDiff | 333990.6 | 155.2 | 231 | -62 | -50 | 0.41 | 219.5 | 1.5 | 11 | 8079 | 7995 | -66 | 164.9 | 190 | 0.04 | 0.31 | -0.028 | 1.067 | -0.129 | -1.172 | 215 | 8000 | 29.83 | GPS1 | MMB |  | 64.5 | 234 | 234 | -0.102 | -0.05 | 12152 | ENR |  |  | AP | GPS | ALT | -0.5 | 0.1 | -0.5 |  | 44.6 |  | 1 | 1 | -4.5 | 10.7 | 9435 | 44 | 196 | 040007FF N N 1 | 040007FF 1 | 2113 | ALT | 177 | 7 | 25.6 | 80 | 2400 | 23.7 | 14.4 | 13.3 | 2 | 9.4 | 17 | -26 | 336 | 354 | 336 | 363 | 1450 | 1385 | 1480 | 1400 | 67
2018-05-02 | 15:46 | 20:46 | -05:00 | 36.9864 | -98.8091 | 8225 | 3DDiff | 333991.7 | 155.3 | 232 | -63 | -50 | 0.58 | 219.9 | 1.5 | 11 | 8077 | 7995 | -82 | 165.3 | 190 | 0.42 | 0.13 | -0.001 | 1.017 | -0.147 | -1.171 | 215 | 8000 | 29.83 | GPS1 | MMB |  | 64.5 | 234 | 234 | -0.102 | -0.05 | 12152 | ENR |  |  | AP | GPS | ALT | -0.5 | 0.1 | -0.5 |  | 56.2 |  | -2 | 0 | -4.5 | 10.7 | 9434 | 43.8 | 196 | 040007FF N N 1 | 040007FF 1 | 2113 | ALT | 177 | 7 | 25.5 | 80 | 2410 | 23.8 | 14.3 | 13.3 | 2 | 9.4 | 17 | -26 | 336 | 354 | 336 | 363 | 1445 | 1385 | 1480 | 1400 | 67
2018-05-02 | 15:46 | 20:46 | -05:00 | 36.9859 | -98.8098 | 8227 | 3DDiff | 333992.6 | 155.3 | 231 | -63 | -50 | 0.81 | 219.8 | 1.5 | 11 | 8083 | 7995 | 142 | 165.9 | 191 | 0.7 | -1.18 | -0.003 | 0.962 | -0.141 | -1.172 | 215 | 8000 | 29.83 | GPS1 | MMB |  | 64.4 | 234 | 234 | -0.098 | -0.05 | 12152 | ENR |  |  | AP | GPS | ALT | -0.5 | 0.2 | -0.5 |  | 11.8 |  | 0 | -1 | -4.5 | 10.7 | 9433 | 43.7 | 196 | 040007FF N N 1 | 040007FF 1 | 2113 | ALT | 177 | 7 | 25.8 | 80 | 2410 | 23.8 | 14.3 | 13.3 | 2 | 9.3 | 17 | -26 | 336 | 354 | 336 | 363 | 1460 | 1385 | 1480 | 1400 | 66
2018-05-02 | 15:46 | 20:46 | -05:00 | 36.9855 | -98.8105 | 8229 | 3DDiff | 333993.6 | 155.4 | 232 | -63 | -50 | 0.54 | 219.6 | 1.5 | 11 | 8086 | 7999 | 167 | 165.9 | 191 | 0.42 | -0.86 | 0.02 | 0.881 | -0.153 | -1.197 | 215 | 8000 | 29.83 | GPS1 | MMB |  | 64.4 | 234 | 234 | -0.098 | -0.05 | 12152 | ENR |  |  | AP | GPS | ALT | -0.5 | 0.2 | -0.5 |  | -14.4 |  | 2 | -4 | -4.5 | 10.7 | 9438 | 43.5 | 196 | 040007FF N N 1 | 040007FF 1 | 2113 | ALT | 177 | 7 | 25.6 | 79 | 2410 | 23.7 | 14.3 | 13.3 | 2 | 9.3 | 17 | -26 | 336 | 354 | 336 | 363 | 1450 | 1385 | 1480 | 1400 | 66
2018-05-02 | 15:46 | 20:46 | -05:00 | 36.985 | -98.8112 | 8230 | 3DDiff | 333994.7 | 155.4 | 232 | -63 | -50 | 0.02 | 220.2 | 1.5 | 11 | 8091 | 8004 | 121 | 166.3 | 191 | 0.26 | -0.31 | -0.006 | 1.051 | -0.16 | -1.2 | 215 | 8000 | 29.83 | GPS1 | MMB |  | 64.3 | 234 | 234 | -0.098 | -0.05 | 12152 | ENR |  |  | AP | GPS | ALT | -0.6 | 0.1 | -0.6 |  | -54.9 |  | 1 | -2 | -4.5 | 10.7 | 9445 | 43.4 | 196 | 040007FF N N 1 | 040007FF 1 | 2113 | ALT | 177 | 7 | 25.6 | 79 | 2410 | 23.6 | 14.3 | 13.3 | 2 | 9.3 | 17 | -26 | 336 | 354 | 336 | 363 | 1450 | 1385 | 1480 | 1400 | 66
2018-05-02 | 15:46 | 20:46 | -05:00 | 36.9845 | -98.8121 | 8230 | 3DDiff | 333995.9 | 155.4 | 232 | -63 | -49 | -0.04 | 220.4 | 1.5 | 11 | 8090 | 8005 | 129 | 166.5 | 192 | 0.24 | -0.55 | 0.054 | 0.931 | -0.149 | -1.183 | 215 | 8000 | 29.83 | GPS1 | MMB |  | 64.3 | 234 | 234 | -0.094 | -0.05 | 12152 | ENR |  |  | AP | GPS | ALT | -0.6 | 0.1 | -0.6 |  | -48 |  | 2 | 0 | -4.5 | 10.7 | 9449 | 43.2 | 196 | 040007FF N N 1 | 040007FF 1 | 2113 | ALT | 177 | 7 | 25.9 | 79 | 2410 | 23.4 | 14.3 | 13.3 | 2 | 9.4 | 17 | -26 | 336 | 354 | 336 | 363 | 1440 | 1390 | 1485 | 1400 | 67
2018-05-02 | 15:46 | 20:46 | -05:00 | 36.9841 | -98.8126 | 8230 | 3DDiff | 333996.6 | 155.5 | 232 | -63 | -49 | -0.4 | 220.3 | 1.5 | 11 | 8090 | 8006 | 5 | 166.6 | 192 | -0.09 | -0.73 | 0.003 | 0.943 | -0.152 | -1.21 | 215 | 8000 | 29.83 | GPS1 | MMB |  | 64.3 | 234 | 234 | -0.094 | -0.05 | 12152 | ENR |  |  | AP | GPS | ALT | -0.6 | 0 | -0.6 |  | -43.8 |  | 1 | 0 | -4.5 | 10.8 | 9451 | 43.1 | 196 | 040007FF N N 1 | 040007FF 1 | 2113 | ALT | 177 | 7 | 26 | 79 | 2410 | 23.3 | 14.4 | 13.3 | 2 | 9.4 | 17 | -26 | 336 | 354 | 336 | 363 | 1450 | 1390 | 1485 | 1400 | 67
2018-05-02 | 15:46 | 20:46 | -05:00 | 36.9837 | -98.8133 | 8228 | 3DDiff | 333997.6 | 155.7 | 232 | -63 | -49 | -0.67 | 220.6 | 1.5 | 11 | 8089 | 8005 | -9 | 166.7 | 192 | 0.23 | -0.42 | 0.019 | 0.997 | -0.16 | -1.207 | 215 | 8000 | 29.83 | GPS1 | MMB |  | 64.2 | 234 | 234 | -0.094 | -0.05 | 12152 | ENR |  |  | AP | GPS | ALT | -0.6 | 0.1 | -0.6 |  | -32.8 |  | 2 | 1 | -4.5 | 10.8 | 9453 | 43 | 196 | 040007FF N N 1 | 040007FF 1 | 2113 | ALT | 177 | 7 | 25.9 | 79 | 2410 | 23.3 | 14.4 | 13.3 | 2 | 9.4 | 17 | -26 | 336 | 354 | 336 | 363 | 1440 | 1390 | 1485 | 1400 | 67
2018-05-02 | 15:46 | 20:46 | -05:00 | 36.9832 | -98.814 | 8226 | 3DDiff | 333998.7 | 155.8 | 232 | -63 | -49 | -0.39 | 220.8 | 1.5 | 11 | 8087 | 8004 | -62 | 166.9 | 192 | 0.44 | -0.07 | 0.006 | 1.045 | -0.145 | -1.152 | 215 | 8000 | 29.83 | GPS1 | MMB |  | 64.2 | 234 | 234 | -0.09 | -0.04 | 12152 | ENR |  |  | AP | GPS | ALT | -0.6 | 0.3 | -0.6 |  | -19.9 |  | 0 | 1 | -4.5 | 10.8 | 9454 | 42.9 | 196 | 040007FF N N 1 | 040007FF 1 | 2113 | ALT | 177 | 7 | 25.9 | 79 | 2410 | 23.3 | 14.4 | 13.3 | 2 | 9.5 | 17 | -26 | 336 | 354 | 336 | 363 | 1445 | 1385 | 1485 | 1400 | 67
2018-05-02 | 15:46 | 20:46 | -05:00 | 36.9828 | -98.8147 | 8225 | 3DDiff | 333999.6 | 155.9 | 232 | -63 | -49 | -0.29 | 220.6 | 1.5 | 11 | 8086 | 8002 | -85 | 166.8 | 192 | 0.31 | -0.67 | 0.038 | 1.02 | -0.141 | -1.178 | 215 | 8000 | 29.83 | GPS1 | MMB |  | 64.1 | 234 | 234 | -0.09 | -0.04 | 12152 | ENR |  |  | AP | GPS | ALT | -0.6 | 0.3 | -0.6 |  | -10.4 |  | 0 | 0 | -4.5 | 10.8 | 9456 | 42.8 | 196 | 040007FF N N 1 | 040007FF 1 | 2113 | ALT | 177 | 7 | 25.8 | 79 | 2410 | 23.3 | 14.3 | 13.3 | 2 | 9.5 | 17 | -26 | 336 | 354 | 336 | 363 | 1445 | 1385 | 1485 | 1400 | 67
2018-05-02 | 15:46 | 20:46 | -05:00 | 36.9824 | -98.8154 | 8224 | 3DDiff | 334000.6 | 156 | 232 | -63 | -49 | -0.5 | 220.4 | 1.5 | 11 | 8086 | 8002 | -3 | 166.6 | 192 | 0.18 | -0.93 | 0.013 | 0.984 | -0.144 | -1.168 | 215 | 8000 | 29.83 | GPS1 | MMB |  | 64.1 | 234 | 234 | -0.09 | -0.04 | 12152 | ENR |  |  | AP | GPS | ALT | -0.6 | 0.2 | -0.6 |  | -13.9 |  | 3 | -2 | -4.5 | 10.9 | 9458 | 42.7 | 197 | 040007FF N N 1 | 040007FF 1 | 2113 | ALT | 177 | 7 | 26 | 79 | 2410 | 23.4 | 14.4 | 13.3 | 2 | 9.4 | 17 | -26 | 336 | 354 | 336 | 363 | 1450 | 1385 | 1485 | 1400 | 67
2018-05-02 | 15:46 | 20:46 | -05:00 | 36.9819 | -98.8162 | 8222 | 3DDiff | 334001.7 | 156.1 | 232 | -64 | -49 | -0.6 | 220.5 | 1.5 | 11 | 8081 | 8001 | -167 | 166.7 | 192 | -0.02 | -0.39 | 0.052 | 0.977 | -0.151 | -1.171 | 215 | 8000 | 29.83 | GPS1 | MMB |  | 64 | 234 | 234 | -0.086 | -0.04 | 12152 | ENR |  |  | AP | GPS | ALT | -0.6 | 0.2 | -0.7 |  | 18 |  | 1 | 0 | -4.5 | 10.9 | 9459 | 42.6 | 197 | 040007FF N N 1 | 040007FF 1 | 2113 | ALT | 177 | 7 | 26.3 | 79 | 2410 | 23.4 | 14.4 | 13.3 | 2 | 9.4 | 17 | -26 | 336 | 354 | 336 | 363 | 1445 | 1385 | 1485 | 1400 | 67
2018-05-02 | 15:46 | 20:46 | -05:00 | 36.9815 | -98.8169 | 8220 | 3DDiff | 334002.6 | 156.3 | 232 | -64 | -49 | -0.58 | 220.3 | 1.5 | 11 | 8077 | 7997 | -191 | 166.9 | 192 | 0.42 | -0.63 | 0.005 | 1.055 | -0.149 | -1.164 | 215 | 8000 | 29.83 | GPS1 | MMB |  | 64 | 234 | 234 | -0.086 | -0.04 | 12152 | ENR |  |  | AP | GPS | ALT | -0.7 | 0.4 | -0.7 |  | 59.4 |  | 2 | 3 | -4.5 | 10.9 | 9457 | 42.6 | 197 | 040007FF N N 1 | 040007FF 1 | 2113 | ALT | 177 | 7 | 26.5 | 79 | 2410 | 23.4 | 14.4 | 13.3 | 2 | 9.4 | 17 | -26 | 336 | 354 | 336 | 363 | 1445 | 1385 | 1485 | 1400 | 67
2018-05-02 | 15:46 | 20:46 | -05:00 | 36.981 | -98.8176 | 8219 | 3DDiff | 334003.7 | 156.4 | 232 | -64 | -49 | 0.11 | 220.5 | 1.5 | 11 | 8077 | 7994 | -89 | 167.7 | 193 | 1.02 | -0.29 | 0.006 | 1.096 | -0.133 | -1.091 | 215 | 8000 | 29.83 | GPS1 | MMB |  | 64 | 234 | 234 | -0.086 | -0.04 | 12152 | ENR |  |  | AP | GPS | ALT | -0.7 | 0.6 | -0.7 |  | 60.7 |  | -1 | 1 | -4.5 | 10.9 | 9453 | 42.5 | 197 | 040007FF N N 1 | 040007FF 1 | 2113 | ALT | 177 | 7 | 26.2 | 79 | 2410 | 23.4 | 14.4 | 13.3 | 2 | 9.4 | 17 | -26 | 336 | 354 | 336 | 363 | 1455 | 1385 | 1485 | 1400 | 67
2018-05-02 | 15:46 | 20:46 | -05:00 | 36.9806 | -98.8183 | 8220 | 3DDiff | 334004.7 | 156.3 | 232 | -64 | -49 | 0.45 | 220.7 | 1.5 | 11 | 8079 | 7994 | -36 | 168.2 | 194 | 0.75 | -0.71 | 0 | 1.034 | -0.135 | -1.231 | 215 | 8000 | 29.83 | GPS1 | MMB |  | 63.9 | 234 | 234 | -0.086 | -0.04 | 12152 | ENR |  |  | AP | GPS | ALT | -0.7 | 0.7 | -0.7 |  | 43.8 |  | 0 | -2 | -4.5 | 10.9 | 9455 | 42.4 | 197 | 040007FF N N 1 | 040007FF 1 | 2113 | ALT | 177 | 7 | 26.1 | 79 | 2410 | 23.5 | 14.3 | 13.3 | 2 | 9.4 | 17 | -26 | 336 | 354 | 336 | 363 | 1455 | 1385 | 1490 | 1400 | 67
2018-05-02 | 15:46 | 20:46 | -05:00 | 36.9801 | -98.819 | 8221 | 3DDiff | 334005.6 | 156.1 | 232 | -64 | -49 | 0.27 | 220.8 | 1.5 | 11 | 8081 | 7995 | 74 | 168.7 | 194 | 0.99 | -0.94 | 0.046 | 1.091 | -0.156 | -1.214 | 215 | 8000 | 29.83 | GPS1 | MMB |  | 63.9 | 234 | 234 | -0.082 | -0.04 | 12152 | ENR |  |  | AP | GPS | ALT | -0.7 | 0.8 | -0.7 |  | 32.4 |  | 1 | -2 | -4.5 | 10.9 | 9460 | 42.4 | 197 | 040007FF N N 1 | 040007FF 1 | 2113 | ALT | 177 | 7 | 25.9 | 79 | 2410 | 23.6 | 14.5 | 13.3 | 2 | 9.4 | 17 | -26 | 336 | 354 | 336 | 363 | 1450 | 1385 | 1490 | 1400 | 67
2018-05-02 | 15:46 | 20:46 | -05:00 | 36.9797 | -98.8198 | 8222 | 3DDiff | 334006.7 | 155.8 | 233 | -64 | -49 | 0.26 | 220.8 | 1.5 | 11 | 8081 | 7996 | 0 | 168.3 | 194 | 0.91 | -0.51 | -0.044 | 1.04 | -0.148 | -1.181 | 215 | 8000 | 29.83 | GPS1 | MMB |  | 63.8 | 234 | 234 | -0.082 | -0.04 | 12152 | ENR |  |  | AP | GPS | ALT | -0.7 | 0.8 | -0.7 |  | 24.9 |  | 0 | -2 | -4.5 | 11 | 9468 | 42.4 | 197 | 040007FF N N 1 | 040007FF 1 | 2113 | ALT | 177 | 7 | 25.9 | 80 | 2410 | 23.7 | 14.4 | 13.3 | 2 | 9.4 | 17 | -26 | 336 | 354 | 336 | 363 | 1450 | 1385 | 1490 | 1400 | 67
2018-05-02 | 15:47 | 20:46 | -05:00 | 36.9793 | -98.8204 | 8223 | 3DDiff | 334007.6 | 155.6 | 232 | -63 | -49 | 0.14 | 220.7 | 1.5 | 11 | 8083 | 7997 | 105 | 167.4 | 193 | 1.03 | -0.73 | 0.03 | 0.977 | -0.149 | -1.149 | 215 | 8000 | 29.83 | GPS1 | MMB |  | 63.8 | 234 | 234 | -0.082 | -0.04 | 12152 | ENR |  |  | AP | GPS | ALT | -0.7 | 0.9 | -0.7 |  | 16.9 |  | 2 | -2 | -4.5 | 11.1 | 9475 | 42.4 | 197 | 040007FF N N 1 | 040007FF 1 | 2113 | ALT | 177 | 7 | 25.8 | 80 | 2400 | 23.8 | 14.5 | 13.3 | 2 | 9.3 | 17 | -26 | 336 | 354 | 336 | 363 | 1450 | 1385 | 1490 | 1400 | 67
2018-05-02 | 15:47 | 20:47 | -05:00 | 36.9788 | -98.8212 | 8223 | 3DDiff | 334008.7 | 155.3 | 233 | -63 | -49 | -0.02 | 220.7 | 1.5 | 11 | 8083 | 7999 | 37 | 166.7 | 192 | 0.79 | -0.51 | -0.048 | 1.028 | -0.151 | -1.181 | 215 | 8000 | 29.83 | GPS1 | MMB |  | 63.7 | 234 | 234 | -0.082 | -0.04 | 12152 | ENR |  |  | AP | GPS | ALT | -0.7 | 0.9 | -0.7 |  | 5.9 |  | 1 | -3 | -4.5 | 11.1 | 9484 | 42.4 | 197 | 040007FF N N 1 | 040007FF 1 | 2113 | ALT | 177 | 7 | 25.8 | 80 | 2400 | 23.8 | 14.3 | 13.3 | 2 | 9.3 | 17 | -26 | 336 | 354 | 336 | 363 | 1455 | 1385 | 1490 | 1400 | 66
2018-05-02 | 15:47 | 20:47 | -05:00 | 36.9784 | -98.8219 | 8222 | 3DDiff | 334009.7 | 155.2 | 232 | -63 | -49 | -0.47 | 220.4 | 1.5 | 11 | 8081 | 7998 | -27 | 166.1 | 191 | 0.91 | -0.51 | -0.014 | 1.055 | -0.153 | -1.188 | 215 | 8000 | 29.83 | GPS1 | MMB |  | 63.7 | 234 | 234 | -0.078 | -0.04 | 12152 | ENR |  |  | AP | GPS | ALT | -0.7 | 0.9 | -0.7 |  | 26.1 |  | 0 | 0 | -4.5 | 11.2 | 9488 | 42.4 | 197 | 040007FF N N 1 | 040007FF 1 | 2113 | ALT | 177 | 7 | 25.7 | 80 | 2400 | 23.8 | 14.6 | 13.3 | 2 | 9.2 | 17 | -26 | 336 | 354 | 336 | 363 | 1455 | 1385 | 1490 | 1400 | 66
2018-05-02 | 15:47 | 20:47 | -05:00 | 36.978 | -98.8226 | 8220 | 3DDiff | 334010.6 | 155 | 232 | -63 | -48 | -0.24 | 220.1 | 1.5 | 11 | 8079 | 7996 | -42 | 165.9 | 191 | 1 | -0.52 | 0.019 | 0.953 | -0.146 | -1.148 | 215 | 8000 | 29.83 | GPS1 | MMB |  | 63.7 | 234 | 234 | -0.078 | -0.04 | 12152 | ENR |  |  | AP | GPS | ALT | -0.7 | 1.1 | -0.7 |  | 39.7 |  | 0 | 1 | -4.5 | 11.2 | 9490 | 42.5 | 197 | 040007FF N N 1 | 040007FF 1 | 2113 | ALT | 177 | 7 | 25.6 | 80 | 2390 | 23.8 | 14.3 | 13.3 | 2 | 9.2 | 17 | -26 | 336 | 354 | 336 | 363 | 1450 | 1385 | 1485 | 1400 | 66
2018-05-02 | 15:47 | 20:47 | -05:00 | 36.9775 | -98.8233 | 8220 | 3DDiff | 334011.6 | 154.7 | 232 | -63 | -48 | 0.04 | 220.3 | 1.5 | 11 | 8081 | 7996 | -22 | 165.6 | 191 | 0.99 | -0.71 | 0.022 | 1.114 | -0.142 | -1.155 | 215 | 8000 | 29.83 | GPS1 | MMB |  | 63.6 | 234 | 234 | -0.078 | -0.04 | 12152 | ENR |  |  | AP | GPS | ALT | -0.7 | 1.2 | -0.7 |  | 29.7 |  | 0 | 2 | -4.5 | 11.2 | 9493 | 42.5 | 197 | 040007FF N N 1 | 040007FF 1 | 2113 | ALT | 177 | 7 | 25.8 | 79 | 2390 | 23.8 | 14.4 | 13.3 | 2 | 9.2 | 17 | -26 | 336 | 354 | 336 | 363 | 1445 | 1385 | 1485 | 1400 | 66
2018-05-02 | 15:47 | 20:47 | -05:00 | 36.9771 | -98.824 | 8220 | 3DDiff | 334012.6 | 154.5 | 233 | -63 | -48 | 0.37 | 220.5 | 1.5 | 11 | 8080 | 7996 | -32 | 165.5 | 190 | 0.83 | -0.63 | 0.076 | 1.019 | -0.128 | -1.142 | 215 | 8000 | 29.83 | GPS1 | MMB |  | 63.6 | 234 | 234 | -0.078 | -0.04 | 12152 | ENR |  |  | AP | GPS | ALT | -0.7 | 1.1 | -0.7 |  | 32 |  | 0 | 1 | -4.5 | 11.3 | 9497 | 42.6 | 197 | 040007FF N N 1 | 040007FF 1 | 2113 | ALT | 177 | 7 | 26.2 | 79 | 2390 | 23.6 | 14.4 | 13.3 | 2 | 9.3 | 17 | -26 | 336 | 354 | 336 | 362 | 1450 | 1385 | 1485 | 1400 | 66
2018-05-02 | 15:47 | 20:47 | -05:00 | 36.9766 | -98.8247 | 8222 | 3DDiff | 334013.7 | 154.2 | 232 | -63 | -48 | 0.37 | 220.2 | 1.5 | 11 | 8077 | 7994 | -41 | 165.3 | 190 | 0.7 | -0.91 | 0.032 | 1.016 | -0.145 | -1.181 | 215 | 8000 | 29.83 | GPS1 | MMB |  | 63.5 | 234 | 234 | -0.074 | -0.04 | 12152 | ENR |  |  | AP | GPS | ALT | -0.7 | 1 | -0.7 |  | 60.3 |  | 1 | 1 | -4.5 | 11.3 | 9499 | 42.6 | 197 | 040007FF N N 1 | 040007FF 1 | 2113 | ALT | 177 | 7 | 26.6 | 79 | 2390 | 23.5 | 14.3 | 13.3 | 2 | 9.3 | 17 | -26 | 336 | 354 | 336 | 362 | 1455 | 1385 | 1485 | 1400 | 66
2018-05-02 | 15:47 | 20:47 | -05:00 | 36.9762 | -98.8254 | 8223 | 3DDiff | 334014.6 | 154 | 232 | -63 | -48 | 0.57 | 220.5 | 1.5 | 11 | 8081 | 7995 | 29 | 165.3 | 190 | 0.89 | -0.78 | 0.014 | 1.027 | -0.146 | -1.176 | 215 | 8000 | 29.83 | GPS1 | MMB |  | 63.5 | 234 | 234 | -0.074 | -0.04 | 12152 | ENR |  |  | AP | GPS | ALT | -0.7 | 0.9 | -0.7 |  | 26.4 |  | 0 | -1 | -4.5 | 11.3 | 9503 | 42.6 | 197 | 040007FF N N 1 | 040007FF 1 | 2113 | ALT | 177 | 7 | 26.6 | 79 | 2390 | 23.4 | 14.4 | 13.3 | 2 | 9.4 | 17 | -26 | 336 | 354 | 336 | 362 | 1445 | 1385 | 1480 | 1400 | 66
2018-05-02 | 15:47 | 20:47 | -05:00 | 36.9758 | -98.8261 | 8224 | 3DDiff | 334015.7 | 153.8 | 233 | -63 | -48 | 0.2 | 220.5 | 1.5 | 11 | 8084 | 7997 | 135 | 165.2 | 190 | 0.46 | -0.74 | 0.049 | 1.025 | -0.155 | -1.19 | 215 | 8000 | 29.83 | GPS1 | MMB |  | 63.4 | 234 | 234 | -0.074 | -0.04 | 12152 | ENR |  |  | AP | GPS | ALT | -0.7 | 0.7 | -0.7 |  | 7.1 |  | 0 | -3 | -4.5 | 11.3 | 9506 | 42.7 | 197 | 040007FF N N 1 | 040007FF 1 | 2113 | ALT | 177 | 7 | 26.4 | 79 | 2390 | 23.4 | 14.4 | 13.3 | 2 | 9.4 | 17 | -26 | 336 | 354 | 336 | 362 | 1450 | 1385 | 1480 | 1400 | 67
2018-05-02 | 15:47 | 20:47 | -05:00 | 36.9754 | -98.8268 | 8224 | 3DDiff | 334016.6 | 153.7 | 233 | -63 | -48 | -0.16 | 220.7 | 1.5 | 11 | 8085 | 7999 | 63 | 165.4 | 191 | 0.23 | -0.22 | 0.006 | 0.952 | -0.15 | -1.221 | 215 | 8000 | 29.83 | GPS1 | MMB |  | 63.4 | 234 | 234 | -0.074 | -0.04 | 12152 | ENR |  |  | AP | GPS | ALT | -0.7 | 0.4 | -0.7 |  | -5.4 |  | -1 | -2 | -4.5 | 11.4 | 9511 | 42.7 | 197 | 040007FF N N 1 | 040007FF 1 | 2113 | ALT | 177 | 7 | 26.2 | 79 | 2390 | 23.4 | 14.4 | 13.3 | 2 | 9.4 | 17 | -26 | 336 | 354 | 336 | 362 | 1450 | 1385 | 1480 | 1400 | 67
2018-05-02 | 15:47 | 20:47 | -05:00 | 36.9749 | -98.8275 | 8223 | 3DDiff | 334017.7 | 153.7 | 233 | -63 | -48 | -0.32 | 220.5 | 1.5 | 11 | 8083 | 8000 | -9 | 165.5 | 191 | 0.21 | -0.16 | 0.004 | 0.984 | -0.154 | -1.189 | 215 | 8000 | 29.83 | GPS1 | MMB |  | 63.4 | 234 | 234 | -0.074 | -0.04 | 12152 | ENR |  |  | AP | GPS | ALT | -0.7 | 0.3 | -0.7 |  | 10.2 |  | -1 | 1 | -4.5 | 11.4 | 9511 | 42.8 | 197 | 040007FF N N 1 | 040007FF 1 | 2113 | ALT | 177 | 7 | 26.1 | 79 | 2390 | 23.3 | 14.4 | 13.3 | 2 | 9.4 | 17 | -26 | 336 | 354 | 336 | 362 | 1450 | 1385 | 1480 | 1400 | 67
2018-05-02 | 15:47 | 20:47 | -05:00 | 36.9745 | -98.8283 | 8221 | 3DDiff | 334018.7 | 153.7 | 233 | -63 | -48 | -0.37 | 220.5 | 1.5 | 11 | 8084 | 7999 | 23 | 165.5 | 191 | -0.02 | -0.63 | 0.012 | 0.98 | -0.151 | -1.134 | 215 | 8000 | 29.83 | GPS1 | MMB |  | 63.3 | 234 | 234 | -0.07 | -0.04 | 12152 | ENR |  |  | AP | GPS | ALT | -0.7 | 0.2 | -0.7 |  | 0.9 |  | -1 | 1 | -4.5 | 11.3 | 9509 | 42.9 | 197 | 040007FF N N 1 | 040007FF 1 | 2113 | ALT | 177 | 7 | 25.7 | 79 | 2390 | 23.3 | 14.3 | 13.3 | 2 | 9.4 | 17 | -26 | 336 | 354 | 336 | 362 | 1450 | 1385 | 1480 | 1400 | 67
2018-05-02 | 15:47 | 20:47 | -05:00 | 36.9741 | -98.8289 | 8220 | 3DDiff | 334019.6 | 153.7 | 233 | -63 | -48 | -0.46 | 220.2 | 1.5 | 11 | 8084 | 8000 | -9 | 165.5 | 191 | 0.08 | -1.13 | 0.014 | 1.055 | -0.144 | -1.195 | 215 | 8000 | 29.83 | GPS1 | MMB |  | 63.3 | 234 | 234 | -0.07 | -0.04 | 12152 | ENR |  |  | AP | GPS | ALT | -0.7 | 0.1 | -0.8 |  | 4 |  | 1 | 1 | -4.5 | 11.3 | 9510 | 42.9 | 197 | 040007FF N N 1 | 040007FF 1 | 2113 | ALT | 177 | 7 | 25.7 | 79 | 2390 | 23.3 | 14.4 | 13.3 | 2 | 9.4 | 17 | -26 | 336 | 354 | 336 | 362 | 1445 | 1385 | 1480 | 1400 | 67
2018-05-02 | 15:47 | 20:47 | -05:00 | 36.9736 | -98.8296 | 8218 | 3DDiff | 334020.6 | 153.8 | 233 | -63 | -48 | -0.32 | 220.1 | 1.5 | 11 | 8083 | 7999 | -27 | 165.3 | 190 | -0.03 | -0.95 | -0.027 | 1.007 | -0.146 | -1.151 | 215 | 8000 | 29.83 | GPS1 | MMB |  | 63.2 | 234 | 234 | -0.07 | -0.04 | 12152 | ENR |  |  | AP | GPS | ALT | -0.8 | 0 | -0.8 |  | 11.5 |  | 1 | 1 | -4.5 | 11.3 | 9509 | 43 | 197 | 040007FF N N 1 | 040007FF 1 | 2113 | ALT | 177 | 7 | 25.6 | 79 | 2390 | 23.5 | 14.4 | 13.3 | 2 | 9.4 | 17 | -26 | 336 | 354 | 336 | 362 | 1450 | 1385 | 1480 | 1400 | 67
2018-05-02 | 15:47 | 20:47 | -05:00 | 36.9732 | -98.8303 | 8217 | 3DDiff | 334021.6 | 153.9 | 233 | -63 | -48 | -0.39 | 219.8 | 1.5 | 11 | 8081 | 7998 | -18 | 165.4 | 191 | -0.09 | -0.96 | 0.011 | 1.034 | -0.147 | -1.169 | 215 | 8000 | 29.83 | GPS1 | MMB |  | 63.2 | 234 | 234 | -0.07 | -0.04 | 12152 | ENR |  |  | AP | GPS | ALT | -0.8 | 0.1 | -0.7 |  | 28.1 |  | 1 | 2 | -4.5 | 11.3 | 9506 | 43.1 | 196 | 040007FF N N 1 | 040007FF 1 | 2113 | ALT | 177 | 7 | 25.6 | 79 | 2390 | 23.6 | 14.4 | 13.3 | 2 | 9.3 | 17 | -26 | 336 | 354 | 336 | 362 | 1445 | 1385 | 1480 | 1400 | 66
2018-05-02 | 15:47 | 20:47 | -05:00 | 36.9728 | -98.831 | 8216 | 3DDiff | 334022.6 | 153.9 | 233 | -63 | -48 | -0.23 | 219.7 | 1.5 | 11 | 8081 | 7998 | -93 | 165.6 | 190 | 0 | -0.66 | 0.022 | 0.998 | -0.139 | -1.199 | 215 | 8000 | 29.83 | GPS1 | MMB |  | 63.1 | 234 | 234 | -0.07 | -0.04 | 12152 | ENR |  |  | AP | GPS | ALT | -0.7 | 0 | -0.7 |  | 23.9 |  | 1 | 1 | -4.5 | 11.3 | 9506 | 43.1 | 196 | 040007FF N N 1 | 040007FF 1 | 2113 | ALT | 177 | 7 | 25.8 | 79 | 2390 | 23.6 | 14.4 | 13.3 | 2 | 9.3 | 17 | -26 | 336 | 354 | 336 | 362 | 1450 | 1385 | 1480 | 1400 | 66
2018-05-02 | 15:47 | 20:47 | -05:00 | 36.9723 | -98.8318 | 8215 | 3DDiff | 334023.7 | 154 | 233 | -63 | -48 | -0.28 | 219.9 | 1.5 | 11 | 8079 | 7995 | -6 | 165.2 | 190 | 0.31 | -0.86 | 0.023 | 1.02 | -0.148 | -1.169 | 215 | 8000 | 29.83 | GPS1 | MMB |  | 63.1 | 234 | 234 | -0.07 | -0.04 | 12152 | ENR |  |  | AP | GPS | ALT | -0.7 | 0.2 | -0.7 |  | 46.2 |  | -1 | 3 | -4.5 | 11.3 | 9503 | 43.2 | 196 | 040007FF N N 1 | 040007FF 1 | 2113 | ALT | 177 | 7 | 26.3 | 79 | 2390 | 23.6 | 14.4 | 13.3 | 2 | 9.3 | 17 | -26 | 336 | 354 | 336 | 362 | 1445 | 1385 | 1480 | 1400 | 66
2018-05-02 | 15:47 | 20:47 | -05:00 | 36.9719 | -98.8325 | 8214 | 3DDiff | 334024.6 | 154 | 233 | -63 | -48 | -0.17 | 220 | 1.5 | 11 | 8078 | 7995 | -67 | 165 | 190 | 0.38 | -0.75 | 0.031 | 1 | -0.139 | -1.178 | 215 | 8000 | 29.83 | GPS1 | MMB |  | 63.1 | 234 | 234 | -0.066 | -0.03 | 12152 | ENR |  |  | AP | GPS | ALT | -0.7 | 0.4 | -0.7 |  | 45.4 |  | 0 | 3 | -4.5 | 11.3 | 9502 | 43.3 | 196 | 040007FF N N 1 | 040007FF 1 | 2113 | ALT | 177 | 7 | 26.7 | 79 | 2390 | 23.5 | 14.4 | 13.3 | 2 | 9.3 | 17 | -26 | 336 | 354 | 336 | 362 | 1445 | 1385 | 1480 | 1400 | 66
2018-05-02 | 15:47 | 20:47 | -05:00 | 36.9715 | -98.8332 | 8215 | 3DDiff | 334025.7 | 154 | 233 | -63 | -48 | 0.27 | 220 | 1.5 | 11 | 8079 | 7994 | -17 | 164.8 | 190 | 0.67 | -1.02 | 0.015 | 1.063 | -0.131 | -1.052 | 215 | 8000 | 29.83 | GPS1 | MMB |  | 63 | 234 | 234 | -0.066 | -0.03 | 12152 | ENR |  |  | AP | GPS | ALT | -0.7 | 0.6 | -0.7 |  | 45.3 |  | 1 | 2 | -4.5 | 11.3 | 9501 | 43.4 | 196 | 040007FF N N 1 | 040007FF 1 | 2113 | ALT | 177 | 7 | 26.6 | 79 | 2390 | 23.4 | 14.5 | 13.3 | 2 | 9.3 | 17 | -26 | 336 | 354 | 336 | 362 | 1445 | 1385 | 1480 | 1400 | 66
2018-05-02 | 15:47 | 20:47 | -05:00 | 36.971 | -98.8339 | 8216 | 3DDiff | 334026.6 | 153.9 | 233 | -63 | -48 | 0.65 | 220.1 | 1.5 | 11 | 8077 | 7994 | -50 | 164.8 | 190 | 0.84 | -0.72 | 0.031 | 0.95 | -0.121 | -1.148 | 215 | 8000 | 29.83 | GPS1 | MMB |  | 63 | 234 | 234 | -0.066 | -0.03 | 12152 | ENR |  |  | AP | GPS | ALT | -0.7 | 0.7 | -0.7 |  | 60.7 |  | 1 | 2 | -4.5 | 11.3 | 9500 | 43.5 | 196 | 040007FF N N 1 | 040007FF 1 | 2113 | ALT | 177 | 7 | 26.4 | 79 | 2390 | 23.4 | 14.4 | 13.3 | 2 | 9.3 | 17 | -26 | 336 | 354 | 336 | 362 | 1445 | 1385 | 1480 | 1400 | 66
2018-05-02 | 15:47 | 20:47 | -05:00 | 36.9706 | -98.8346 | 8219 | 3DDiff | 334027.6 | 153.7 | 233 | -63 | -48 | 1.11 | 220.3 | 1.5 | 11 | 8079 | 7994 | 3 | 164.5 | 189 | 0.97 | -0.71 | 0.037 | 0.985 | -0.129 | -1.08 | 215 | 8000 | 29.83 | GPS1 | MMB |  | 62.9 | 234 | 234 | -0.066 | -0.03 | 12152 | ENR |  |  | AP | GPS | ALT | -0.7 | 0.8 | -0.7 |  | 48 |  | 1 | 1 | -4.5 | 11.3 | 9500 | 43.6 | 195 | 040007FF N N 1 | 040007FF 1 | 2113 | ALT | 177 | 7 | 26.2 | 79 | 2390 | 23.4 | 14.3 | 13.3 | 2 | 9.3 | 17 | -26 | 336 | 354 | 336 | 362 | 1445 | 1385 | 1480 | 1400 | 66
2018-05-02 | 15:47 | 20:47 | -05:00 | 36.9702 | -98.8353 | 8222 | 3DDiff | 334028.6 | 153.5 | 233 | -63 | -48 | 1.01 | 220.2 | 1.5 | 11 | 8083 | 7995 | 158 | 164.2 | 189 | 1.18 | -0.8 | 0.016 | 0.964 | -0.134 | -1.153 | 215 | 8000 | 29.83 | GPS1 | MMB |  | 62.9 | 234 | 234 | -0.066 | -0.03 | 12152 | ENR |  |  | AP | GPS | ALT | -0.7 | 0.8 | -0.7 |  | 21.2 |  | 1 | -3 | -4.5 | 11.3 | 9503 | 43.6 | 195 | 040007FF N N 1 | 040007FF 1 | 2113 | ALT | 177 | 7 | 26.1 | 79 | 2390 | 23.3 | 14.5 | 13.3 | 2 | 9.3 | 17 | -26 | 336 | 354 | 336 | 362 | 1440 | 1385 | 1480 | 1400 | 66
2018-05-02 | 15:47 | 20:47 | -05:00 | 36.9698 | -98.836 | 8225 | 3DDiff | 334029.6 | 153.3 | 233 | -63 | -48 | 0.59 | 220.3 | 1.5 | 11 | 8086 | 7999 | 131 | 163.9 | 189 | 0.87 | -0.21 | 0.014 | 0.88 | -0.156 | -1.252 | 215 | 8000 | 29.83 | GPS1 | MMB |  | 62.8 | 234 | 234 | -0.066 | -0.03 | 12152 | ENR |  |  | AP | GPS | ALT | -0.7 | 0.7 | -0.7 |  | -16.5 |  | -1 | -2 | -4.5 | 11.4 | 9511 | 43.7 | 195 | 040007FF N N 1 | 040007FF 1 | 2113 | ALT | 177 | 7 | 25.8 | 79 | 2380 | 23.3 | 14.4 | 13.3 | 2 | 9.3 | 17 | -26 | 336 | 354 | 336 | 362 | 1445 | 1385 | 1480 | 1400 | 66
2018-05-02 | 15:47 | 20:47 | -05:00 | 36.9693 | -98.8367 | 8226 | 3DDiff | 334030.6 | 153.1 | 233 | -63 | -47 | 0.09 | 220.6 | 1.5 | 11 | 8091 | 8002 | 223 | 163.5 | 188 | 0.79 | -0.77 | 0.018 | 0.891 | -0.148 | -1.118 | 215 | 8000 | 29.83 | GPS1 | MMB |  | 62.8 | 234 | 234 | -0.062 | -0.03 | 12152 | ENR |  |  | AP | GPS | ALT | -0.7 | 0.7 | -0.7 |  | -45.5 |  | 2 | -2 | -4.5 | 11.4 | 9518 | 43.8 | 195 | 040007FF N N 1 | 040007FF 1 | 2113 | ALT | 177 | 7 | 25.6 | 79 | 2380 | 23.4 | 14.4 | 13.3 | 2 | 9.2 | 17 | -26 | 336 | 354 | 336 | 362 | 1445 | 1385 | 1480 | 1400 | 66
2018-05-02 | 15:47 | 20:47 | -05:00 | 36.9689 | -98.8374 | 8225 | 3DDiff | 334031.6 | 153.1 | 233 | -63 | -47 | -0.57 | 220.4 | 1.5 | 11 | 8090 | 8005 | 78 | 162.9 | 188 | 0.32 | -0.76 | 0.043 | 1.029 | -0.153 | -1.205 | 215 | 8000 | 29.83 | GPS1 | MMB |  | 62.8 | 234 | 234 | -0.062 | -0.03 | 12152 | ENR |  |  | AP | GPS | ALT | -0.7 | 0.6 | -0.7 |  | -50.3 |  | 0 | -1 | -4.5 | 11.4 | 9524 | 43.8 | 195 | 040007FF N N 1 | 040007FF 1 | 2113 | ALT | 177 | 7 | 25.6 | 79 | 2380 | 23.5 | 14.4 | 13.3 | 2 | 9.2 | 17 | -26 | 336 | 354 | 336 | 362 | 1445 | 1385 | 1480 | 1400 | 66
2018-05-02 | 15:47 | 20:47 | -05:00 | 36.9685 | -98.8381 | 8223 | 3DDiff | 334032.6 | 153.2 | 233 | -63 | -47 | -1.09 | 220.3 | 1.5 | 11 | 8088 | 8004 | 46 | 163 | 188 | 0.4 | -0.71 | 0.012 | 0.894 | -0.15 | -1.198 | 215 | 8000 | 29.83 | GPS1 | MMB |  | 62.7 | 234 | 234 | -0.062 | -0.03 | 12152 | ENR |  |  | AP | GPS | ALT | -0.7 | 0.6 | -0.7 |  | -24.1 |  | 0 | 3 | -4.5 | 11.4 | 9525 | 43.8 | 195 | 040007FF N N 1 | 040007FF 1 | 2113 | ALT | 177 | 7 | 26.3 | 79 | 2380 | 23.5 | 14.6 | 13.3 | 2 | 9.2 | 17 | -26 | 336 | 354 | 336 | 362 | 1445 | 1385 | 1480 | 1400 | 66
2018-05-02 | 15:47 | 20:47 | -05:00 | 36.9681 | -98.8388 | 8220 | 3DDiff | 334033.6 | 153.3 | 233 | -63 | -47 | -0.8 | 220.3 | 1.5 | 11 | 8083 | 8003 | -175 | 163 | 188 | 0.52 | -1.15 | -0.039 | 1.085 | -0.133 | -1.08 | 215 | 8000 | 29.83 | GPS1 | MMB |  | 62.7 | 234 | 234 | -0.062 | -0.03 | 12152 | ENR |  |  | AP | GPS | ALT | -0.7 | 0.6 | -0.7 |  | 7.9 |  | 5 | 2 | -4.5 | 11.4 | 9525 | 43.8 | 195 | 040007FF N N 1 | 040007FF 1 | 2113 | ALT | 177 | 7 | 26.7 | 79 | 2390 | 23.5 | 14.4 | 13.3 | 2 | 9.2 | 17 | -26 | 336 | 354 | 336 | 362 | 1445 | 1380 | 1480 | 1400 | 66
2018-05-02 | 15:47 | 20:47 | -05:00 | 36.9676 | -98.8395 | 8218 | 3DDiff | 334034.6 | 153.3 | 233 | -63 | -48 | -0.22 | 220.1 | 1.5 | 11 | 8083 | 7999 | -74 | 163.4 | 188 | 0.57 | -0.81 | -0.01 | 1.054 | -0.127 | -1.022 | 215 | 8000 | 29.83 | GPS1 | MMB |  | 62.6 | 234 | 234 | -0.062 | -0.03 | 12152 | ENR |  |  | AP | GPS | ALT | -0.7 | 0.8 | -0.7 |  | 15.4 |  | 4 | 2 | -4.5 | 11.5 | 9522 | 43.8 | 195 | 040007FF N N 1 | 040007FF 1 | 2113 | ALT | 177 | 7 | 26.7 | 79 | 2390 | 23.4 | 14.4 | 13.3 | 2 | 9.3 | 17 | -26 | 336 | 354 | 336 | 362 | 1445 | 1385 | 1480 | 1400 | 66
2018-05-02 | 15:47 | 20:47 | -05:00 | 36.9672 | -98.8402 | 8219 | 3DDiff | 334035.6 | 153.4 | 233 | -63 | -48 | -0.18 | 219.9 | 1.5 | 11 | 8081 | 7998 | -110 | 163.4 | 188 | 0.51 | -0.03 | -0.001 | 1.115 | -0.128 | -1.216 | 215 | 8000 | 29.83 | GPS1 | MMB |  | 62.6 | 234 | 234 | -0.062 | -0.03 | 12152 | ENR |  |  | AP | GPS | ALT | -0.7 | 0.7 | -0.7 |  | 23.4 |  | 0 | 3 | -4.5 | 11.5 | 9523 | 43.8 | 195 | 040007FF N N 1 | 040007FF 1 | 2113 | ALT | 177 | 7 | 26.6 | 79 | 2390 | 23.4 | 14.3 | 13.3 | 2 | 9.3 | 17 | -26 | 336 | 354 | 336 | 362 | 1445 | 1385 | 1480 | 1400 | 66
2018-05-02 | 15:47 | 20:47 | -05:00 | 36.9668 | -98.841 | 8220 | 3DDiff | 334036.6 | 153.4 | 233 | -63 | -48 | 0.37 | 220.2 | 1.5 | 11 | 8082 | 7997 | -36 | 164.5 | 190 | 0.46 | 0.19 | -0.002 | 0.922 | -0.131 | -1.164 | 215 | 8000 | 29.83 | GPS1 | MMB |  | 62.5 | 234 | 234 | -0.062 | -0.03 | 12152 | ENR |  |  | AP | GPS | ALT | -0.7 | 0.6 | -0.7 |  | 23.4 |  | -2 | 1 | -4.5 | 11.5 | 9520 | 43.8 | 195 | 040007FF N N 1 | 040007FF 1 | 2113 | ALT | 177 | 7 | 26.2 | 79 | 2400 | 23.4 | 14.3 | 13.3 | 2 | 9.3 | 17 | -26 | 336 | 354 | 336 | 362 | 1445 | 1385 | 1480 | 1400 | 66
2018-05-02 | 15:47 | 20:47 | -05:00 | 36.9663 | -98.8417 | 8221 | 3DDiff | 334037.7 | 153.4 | 233 | -63 | -47 | 0.31 | 220.1 | 1.5 | 11 | 8082 | 7997 | 5 | 165.2 | 190 | 1.02 | -0.53 | 0.011 | 0.959 | -0.146 | -1.13 | 215 | 8000 | 29.83 | GPS1 | MMB |  | 62.5 | 234 | 234 | -0.059 | -0.03 | 12152 | ENR |  |  | AP | GPS | ALT | -0.7 | 0.6 | -0.7 |  | 24.8 |  | -2 | 0 | -4.5 | 11.5 | 9519 | 43.8 | 195 | 040007FF N N 1 | 040007FF 1 | 2113 | ALT | 177 | 7 | 26.1 | 79 | 2400 | 23.4 | 14.4 | 13.3 | 2 | 9.3 | 17 | -26 | 336 | 354 | 336 | 362 | 1450 | 1385 | 1480 | 1400 | 66
2018-05-02 | 15:47 | 20:47 | -05:00 | 36.9659 | -98.8424 | 8222 | 3DDiff | 334038.6 | 153.4 | 233 | -63 | -47 | 0.14 | 220.4 | 1.5 | 11 | 8084 | 7998 | 43 | 165 | 190 | 0.8 | -0.6 | 0.019 | 0.934 | -0.144 | -1.207 | 215 | 8000 | 29.83 | GPS1 | MMB |  | 62.5 | 234 | 234 | -0.059 | -0.03 | 12152 | ENR |  |  | AP | GPS | ALT | -0.7 | 0.6 | -0.7 |  | 0.5 |  | -1 | -1 | -4.5 | 11.5 | 9525 | 43.8 | 195 | 040007FF N N 1 | 040007FF 1 | 2113 | ALT | 177 | 7 | 26.1 | 79 | 2390 | 23.3 | 14.4 | 13.3 | 2 | 9.3 | 17 | -26 | 336 | 354 | 336 | 362 | 1450 | 1385 | 1480 | 1400 | 66
2018-05-02 | 15:47 | 20:47 | -05:00 | 36.9655 | -98.8431 | 8222 | 3DDiff | 334039.6 | 153.4 | 233 | -63 | -47 | -0.22 | 220.4 | 1.5 | 11 | 8085 | 7999 | 52 | 164.5 | 190 | 0.62 | -1.23 | 0.061 | 0.964 | -0.146 | -1.124 | 215 | 8000 | 29.83 | GPS1 | MMB |  | 62.4 | 234 | 234 | -0.059 | -0.03 | 12152 | ENR |  |  | AP | GPS | ALT | -0.7 | 0.7 | -0.7 |  | -1 |  | 0 | 1 | -4.5 | 11.5 | 9530 | 43.9 | 195 | 040007FF N N 1 | 040007FF 1 | 2113 | ALT | 177 | 7 | 25.9 | 79 | 2390 | 23.3 | 14.3 | 13.3 | 2 | 9.3 | 17 | -26 | 336 | 354 | 336 | 362 | 1450 | 1385 | 1480 | 1400 | 66
2018-05-02 | 15:47 | 20:47 | -05:00 | 36.9651 | -98.8438 | 8221 | 3DDiff | 334040.6 | 153.4 | 233 | -63 | -47 | -0.22 | 220.4 | 1.5 | 11 | 8082 | 7999 | -67 | 163.9 | 189 | 0.33 | -0.68 | 0.002 | 0.961 | -0.131 | -1.113 | 215 | 8000 | 29.83 | GPS1 | MMB |  | 62.4 | 234 | 234 | -0.059 | -0.03 | 12152 | ENR |  |  | AP | GPS | ALT | -0.7 | 0.7 | -0.8 |  | 18.3 |  | 0 | 2 | -4.5 | 11.6 | 9534 | 43.9 | 195 | 040007FF N N 1 | 040007FF 1 | 2113 | ALT | 177 | 7 | 25.9 | 79 | 2390 | 23.3 | 14.3 | 13.3 | 2 | 9.3 | 17 | -26 | 336 | 354 | 336 | 362 | 1450 | 1385 | 1480 | 1400 | 66
2018-05-02 | 15:47 | 20:47 | -05:00 | 36.9646 | -98.8445 | 8219 | 3DDiff | 334041.6 | 153.5 | 233 | -63 | -47 | -0.37 | 220.9 | 1.5 | 11 | 8082 | 7997 | -34 | 163.8 | 189 | 0.61 | -1.1 | -0.02 | 1.004 | -0.145 | -1.069 | 215 | 8000 | 29.83 | GPS1 | MMB |  | 62.3 | 234 | 234 | -0.059 | -0.03 | 12152 | ENR |  |  | AP | GPS | ALT | -0.8 | 0.7 | -0.8 |  | 24.6 |  | 1 | 2 | -4.5 | 11.6 | 9531 | 43.9 | 195 | 040007FF N N 1 | 040007FF 1 | 2113 | ALT | 177 | 7 | 25.9 | 79 | 2390 | 23.5 | 14.3 | 13.3 | 2 | 9.3 | 17 | -26 | 336 | 354 | 336 | 362 | 1450 | 1385 | 1480 | 1400 | 66
2018-05-02 | 15:47 | 20:47 | -05:00 | 36.9642 | -98.8452 | 8219 | 3DDiff | 334042.6 | 153.5 | 233 | -63 | -47 | -0.2 | 220.7 | 1.5 | 11 | 8079 | 7996 | -60 | 163.7 | 189 | 0.69 | -0.45 | 0.013 | 1.002 | -0.126 | -1.094 | 215 | 8000 | 29.83 | GPS1 | MMB |  | 62.3 | 234 | 234 | -0.059 | -0.03 | 12152 | ENR |  |  | AP | GPS | ALT | -0.8 | 0.7 | -0.8 |  | 40.1 |  | -1 | 2 | -4.5 | 11.6 | 9530 | 43.9 | 195 | 040007FF N N 1 | 040007FF 1 | 2113 | ALT | 177 | 7 | 25.9 | 79 | 2390 | 23.6 | 14.3 | 13.3 | 2 | 9.3 | 17 | -26 | 336 | 354 | 336 | 362 | 1450 | 1385 | 1480 | 1395 | 66
2018-05-02 | 15:47 | 20:47 | -05:00 | 36.9638 | -98.8459 | 8219 | 3DDiff | 334043.6 | 153.5 | 233 | -63 | -47 | 0.28 | 220.5 | 1.5 | 11 | 8080 | 7996 | -33 | 163.6 | 188 | 0.75 | -0.72 | 0 | 0.961 | -0.119 | -1.07 | 215 | 8000 | 29.83 | GPS1 | MMB |  | 62.2 | 234 | 234 | -0.059 | -0.03 | 12152 | ENR |  |  | AP | GPS | ALT | -0.8 | 0.7 | -0.8 |  | 32.6 |  | 1 | 1 | -4.5 | 11.6 | 9530 | 43.9 | 195 | 040007FF N N 1 | 040007FF 1 | 2113 | ALT | 177 | 7 | 26.3 | 79 | 2390 | 23.6 | 14.4 | 13.3 | 2 | 9.2 | 17 | -26 | 336 | 354 | 336 | 362 | 1450 | 1385 | 1480 | 1395 | 66
2018-05-02 | 15:47 | 20:47 | -05:00 | 36.9634 | -98.8466 | 8220 | 3DDiff | 334044.6 | 153.5 | 234 | -63 | -47 | 0 | 221.5 | 1.5 | 11 | 8086 | 7998 | 64 | 163.2 | 188 | 0.45 | 0.04 | 0.044 | 0.787 | -0.137 | -1.104 | 215 | 8000 | 29.83 | GPS1 | MMB |  | 62.2 | 234 | 234 | -0.059 | -0.03 | 12152 | ENR |  |  | AP | GPS | ALT | -0.8 | 0.6 | -0.8 |  | -12.2 |  | -3 | 0 | -4.5 | 11.6 | 9532 | 43.9 | 195 | 040007FF N N 1 | 040007FF 1 | 2113 | ALT | 177 | 7 | 26.7 | 79 | 2390 | 23.5 | 14.4 | 13.3 | 2 | 9.2 | 17 | -26 | 336 | 354 | 336 | 362 | 1450 | 1385 | 1480 | 1395 | 66
2018-05-02 | 15:47 | 20:47 | -05:00 | 36.9629 | -98.8473 | 8219 | 3DDiff | 334045.6 | 153.5 | 233 | -63 | -47 | -0.66 | 221 | 1.5 | 11 | 8080 | 7997 | 18 | 162.5 | 187 | 0.53 | -1.1 | 0.014 | 0.97 | -0.151 | -1.163 | 215 | 8000 | 29.83 | GPS1 | MMB |  | 62.2 | 234 | 234 | -0.059 | -0.03 | 12152 | ENR |  |  | AP | GPS | ALT | -0.8 | 0.5 | -0.8 |  | 37 |  | -2 | 1 | -4.5 | 11.6 | 9535 | 43.9 | 195 | 040007FF N N 1 | 040007FF 1 | 2113 | ALT | 177 | 7 | 27 | 79 | 2380 | 23.4 | 14.4 | 13.3 | 2 | 9.2 | 17 | -26 | 336 | 354 | 336 | 362 | 1445 | 1385 | 1480 | 1395 | 66
2018-05-02 | 15:47 | 20:47 | -05:00 | 36.9625 | -98.848 | 8216 | 3DDiff | 334046.6 | 153.5 | 234 | -63 | -47 | -0.6 | 221.3 | 1.5 | 11 | 8081 | 7998 | -102 | 161.6 | 186 | 0.32 | -1.16 | -0.011 | 1.008 | -0.126 | -1.097 | 215 | 8000 | 29.83 | GPS1 | MMB |  | 62.1 | 234 | 234 | -0.059 | -0.03 | 12152 | ENR |  |  | AP | GPS | ALT | -0.8 | 0.5 | -0.8 |  | 17.1 |  | 0 | 2 | -4.5 | 11.6 | 9538 | 43.8 | 195 | 040007FF N N 1 | 040007FF 1 | 2113 | ALT | 177 | 7 | 26.7 | 79 | 2380 | 23.4 | 14.4 | 13.3 | 2 | 9.2 | 17 | -26 | 336 | 354 | 336 | 362 | 1450 | 1385 | 1480 | 1395 | 66
2018-05-02 | 15:47 | 20:47 | -05:00 | 36.9621 | -98.8488 | 8215 | 3DDiff | 334047.6 | 153.6 | 233 | -63 | -47 | -0.37 | 220.5 | 1.5 | 11 | 8076 | 7995 | -128 | 161.5 | 186 | 0.4 | -1.26 | 0.053 | 1.103 | -0.122 | -1.108 | 215 | 8000 | 29.83 | GPS1 | MMB |  | 62.1 | 234 | 234 | -0.059 | -0.03 | 12152 | ENR |  |  | AP | GPS | ALT | -0.8 | 0.5 | -0.8 |  | 64.1 |  | 2 | 6 | -4.5 | 11.6 | 9535 | 43.8 | 195 | 040007FF N N 1 | 040007FF 1 | 2113 | ALT | 177 | 7 | 26.5 | 79 | 2380 | 23.3 | 14.4 | 13.3 | 2 | 9.3 | 17 | -26 | 336 | 354 | 336 | 362 | 1445 | 1385 | 1480 | 1395 | 66
2018-05-02 | 15:47 | 20:47 | -05:00 | 36.9617 | -98.8495 | 8214 | 3DDiff | 334048.6 | 153.6 | 233 | -63 | -47 | -0.02 | 220.4 | 1.5 | 11 | 8077 | 7993 | -48 | 162.3 | 187 | 0.66 | -0.88 | 0.009 | 1.066 | -0.114 | -1.059 | 215 | 8000 | 29.83 | GPS1 | MMB |  | 62 | 234 | 234 | -0.059 | -0.03 | 12152 | ENR |  |  | AP | GPS | ALT | -0.8 | 0.6 | -0.8 |  | 59.7 |  | 1 | 2 | -4.5 | 11.6 | 9530 | 43.7 | 195 | 040007FF N N 1 | 040007FF 1 | 2113 | ALT | 177 | 7 | 26.1 | 79 | 2390 | 23.4 | 14.3 | 13.3 | 2 | 9.3 | 17 | -26 | 337 | 354 | 336 | 362 | 1440 | 1385 | 1480 | 1395 | 66
2018-05-02 | 15:47 | 20:47 | -05:00 | 36.9612 | -98.8502 | 8215 | 3DDiff | 334049.6 | 153.6 | 233 | -63 | -47 | 0.49 | 220.6 | 1.5 | 11 | 8076 | 7993 | -71 | 163.1 | 188 | 0.85 | -0.76 | 0.009 | 1.039 | -0.108 | -1.045 | 215 | 8000 | 29.83 | GPS1 | MMB |  | 62 | 234 | 234 | -0.055 | -0.03 | 12152 | ENR |  |  | AP | GPS | ALT | -0.8 | 0.6 | -0.8 |  | 69.8 |  | 0 | 1 | -4.5 | 11.6 | 9527 | 43.6 | 195 | 040007FF N N 1 | 040007FF 1 | 2113 | ALT | 177 | 7 | 25.8 | 79 | 2390 | 23.6 | 14.3 | 13.3 | 2 | 9.3 | 17 | -26 | 337 | 354 | 336 | 362 | 1455 | 1385 | 1480 | 1395 | 66
2018-05-02 | 15:47 | 20:47 | -05:00 | 36.9608 | -98.8509 | 8217 | 3DDiff | 334050.6 | 153.5 | 233 | -63 | -47 | 0.53 | 220.7 | 1.5 | 11 | 8075 | 7992 | -60 | 162.7 | 187 | 1.27 | -1.21 | 0.052 | 1.082 | -0.125 | -1.117 | 215 | 8000 | 29.83 | GPS1 | MMB |  | 61.9 | 234 | 234 | -0.055 | -0.03 | 12152 | ENR |  |  | AP | GPS | ALT | -0.8 | 0.8 | -0.8 |  | 72.9 |  | 3 | 1 | -4.5 | 11.6 | 9528 | 43.5 | 194 | 040007FF N N 1 | 040007FF 1 | 2113 | ALT | 177 | 7 | 25.8 | 79 | 2390 | 23.6 | 14.4 | 13.3 | 2 | 9.2 | 17 | -26 | 337 | 354 | 336 | 362 | 1445 | 1385 | 1480 | 1395 | 66
2018-05-02 | 15:47 | 20:47 | -05:00 | 36.9604 | -98.8516 | 8220 | 3DDiff | 334051.6 | 153.3 | 233 | -63 | -47 | 1 | 220.5 | 1.5 | 11 | 8079 | 7992 | 139 | 162.4 | 187 | 0.97 | -0.55 | 0.028 | 0.999 | -0.116 | -1.088 | 215 | 8000 | 29.83 | GPS1 | MMB |  | 61.9 | 234 | 234 | -0.055 | -0.03 | 12152 | ENR |  |  | AP | GPS | ALT | -0.8 | 1 | -0.8 |  | 47.8 |  | 1 | 1 | -4.5 | 11.6 | 9530 | 43.5 | 194 | 040007FF N N 1 | 040007FF 1 | 2113 | ALT | 177 | 7 | 26.4 | 79 | 2390 | 23.6 | 14.4 | 13.3 | 2 | 9.2 | 17 | -26 | 337 | 354 | 336 | 362 | 1445 | 1385 | 1480 | 1395 | 66
2018-05-02 | 15:47 | 20:47 | -05:00 | 36.96 | -98.8523 | 8223 | 3DDiff | 334052.6 | 153.1 | 233 | -63 | -47 | 0.82 | 220.4 | 1.5 | 11 | 8083 | 7996 | 118 | 162.5 | 187 | 0.59 | -0.51 | -0.027 | 0.795 | -0.123 | -1.174 | 215 | 8000 | 29.83 | GPS1 | MMB |  | 61.9 | 234 | 234 | -0.055 | -0.03 | 12152 | ENR |  |  | AP | GPS | ALT | -0.8 | 0.9 | -0.8 |  | 13.2 |  | -1 | -1 | -4.5 | 11.6 | 9535 | 43.4 | 194 | 040007FF N N 1 | 040007FF 1 | 2113 | ALT | 177 | 7 | 26.7 | 79 | 2390 | 23.5 | 14.5 | 13.3 | 2 | 9.2 | 17 | -26 | 337 | 354 | 336 | 362 | 1450 | 1385 | 1480 | 1395 | 66
2018-05-02 | 15:47 | 20:47 | -05:00 | 36.9595 | -98.853 | 8224 | 3DDiff | 334053.6 | 153 | 234 | -63 | -47 | 0.2 | 221.2 | 1.5 | 11 | 8086 | 7999 | 152 | 162.8 | 188 | 0.78 | -0.43 | 0.04 | 0.882 | -0.152 | -1.099 | 215 | 8000 | 29.83 | GPS1 | MMB |  | 61.8 | 234 | 234 | -0.055 | -0.03 | 12152 | ENR |  |  | AP | GPS | ALT | -0.8 | 0.8 | -0.8 |  | -11.7 |  | 1 | 1 | -4.5 | 11.6 | 9538 | 43.3 | 194 | 040007FF N N 1 | 040007FF 1 | 2113 | ALT | 177 | 7 | 26.6 | 79 | 2390 | 23.4 | 14.4 | 13.3 | 2 | 9.2 | 17 | -26 | 337 | 354 | 336 | 362 | 1450 | 1385 | 1480 | 1395 | 66
2018-05-02 | 15:47 | 20:47 | -05:00 | 36.9591 | -98.8537 | 8223 | 3DDiff | 334054.6 | 153 | 233 | -63 | -47 | -0.35 | 220.6 | 1.5 | 11 | 8084 | 7999 | 128 | 162.6 | 187 | 1.23 | -1.24 | 0.008 | 1.095 | -0.148 | -1.132 | 215 | 8000 | 29.83 | GPS1 | MMB |  | 61.8 | 234 | 234 | -0.055 | -0.03 | 12152 | ENR |  |  | AP | GPS | ALT | -0.8 | 1 | -0.8 |  | 3.7 |  | 1 | 4 | -4.5 | 11.6 | 9539 | 43.2 | 194 | 040007FF N N 1 | 040007FF 1 | 2113 | ALT | 177 | 7 | 26.5 | 79 | 2390 | 23.4 | 14.4 | 13.3 | 2 | 9.2 | 17 | -26 | 337 | 354 | 336 | 362 | 1440 | 1385 | 1480 | 1400 | 66
2018-05-02 | 15:47 | 20:47 | -05:00 | 36.9587 | -98.8544 | 8223 | 3DDiff | 334055.6 | 152.9 | 234 | -63 | -47 | -0.12 | 221.1 | 1.5 | 11 | 8090 | 8002 | 131 | 162.5 | 187 | 0.56 | -1.38 | 0.024 | 0.828 | -0.117 | -1.173 | 215 | 8000 | 29.83 | GPS1 | MMB |  | 61.7 | 234 | 234 | -0.055 | -0.03 | 12152 | ENR |  |  | AP | GPS | ALT | -0.8 | 0.9 | -0.8 |  | -44.3 |  | 4 | -2 | -4.5 | 11.6 | 9542 | 43.1 | 194 | 040007FF N N 1 | 040007FF 1 | 2113 | ALT | 177 | 7 | 26.3 | 79 | 2390 | 23.3 | 14.4 | 13.3 | 2 | 9.2 | 17 | -26 | 337 | 354 | 336 | 363 | 1440 | 1385 | 1480 | 1400 | 66
2018-05-02 | 15:47 | 20:47 | -05:00 | 36.9583 | -98.8551 | 8220 | 3DDiff | 334056.6 | 152.9 | 233 | -63 | -47 | -1.31 | 220.8 | 1.5 | 11 | 8086 | 8003 | 58 | 162.4 | 187 | 0.36 | -0.97 | 0.031 | 1.081 | -0.166 | -1.153 | 215 | 8000 | 29.83 | GPS1 | MMB |  | 61.7 | 234 | 234 | -0.055 | -0.03 | 12152 | ENR |  |  | AP | GPS | ALT | -0.8 | 0.7 | -0.8 |  | -15.3 |  | 1 | 2 | -4.5 | 11.6 | 9544 | 43.1 | 194 | 040007FF N N 1 | 040007FF 1 | 2113 | ALT | 177 | 7 | 26.2 | 79 | 2390 | 23.3 | 14.3 | 13.3 | 2 | 9.2 | 17 | -26 | 337 | 354 | 337 | 363 | 1450 | 1385 | 1480 | 1400 | 66
2018-05-02 | 15:47 | 20:47 | -05:00 | 36.9579 | -98.8559 | 8215 | 3DDiff | 334057.6 | 152.9 | 234 | -63 | -47 | -1.25 | 221.6 | 1.5 | 11 | 8085 | 8003 | -127 | 162.6 | 187 | 0.4 | -0.76 | -0.009 | 0.982 | -0.133 | -1.146 | 215 | 8000 | 29.83 | GPS1 | MMB |  | 61.6 | 234 | 234 | -0.055 | -0.03 | 12152 | ENR |  |  | AP | GPS | ALT | -0.8 | 0.5 | -0.8 |  | -14 |  | 2 | 2 | -4.5 | 11.6 | 9546 | 43 | 194 | 040007FF N N 1 | 040007FF 1 | 2113 | ALT | 177 | 7 | 26.2 | 79 | 2390 | 23.5 | 14.4 | 13.3 | 2 | 9.2 | 17 | -26 | 337 | 354 | 337 | 363 | 1440 | 1385 | 1480 | 1400 | 66
2018-05-02 | 15:47 | 20:47 | -05:00 | 36.9574 | -98.8566 | 8211 | 3DDiff | 334058.6 | 153.1 | 233 | -63 | -47 | -1.35 | 221.1 | 1.5 | 11 | 8078 | 7998 | -166 | 162.4 | 187 | 0.66 | -0.73 | 0 | 1.121 | -0.133 | -1.11 | 215 | 8000 | 29.83 | GPS1 | MMB |  | 61.6 | 234 | 234 | -0.055 | -0.03 | 12152 | ENR |  |  | AP | GPS | ALT | -0.8 | 0.6 | -0.8 |  | 48.9 |  | 1 | 5 | -4.5 | 11.6 | 9541 | 42.9 | 195 | 040007FF N N 1 | 040007FF 1 | 2113 | ALT | 177 | 7 | 26 | 79 | 2390 | 23.6 | 14.4 | 13.3 | 2 | 9.3 | 17 | -26 | 337 | 354 | 337 | 363 | 1445 | 1385 | 1480 | 1400 | 66
2018-05-02 | 15:47 | 20:47 | -05:00 | 36.957 | -98.8573 | 8207 | 3DDiff | 334059.6 | 153.3 | 233 | -63 | -47 | -0.92 | 221 | 1.5 | 11 | 8077 | 7995 | -220 | 162.5 | 187 | 0.74 | 0.27 | 0.05 | 1.046 | -0.116 | -1.138 | 215 | 8000 | 29.83 | GPS1 | MMB |  | 61.6 | 234 | 234 | -0.055 | -0.03 | 12152 | ENR |  |  | AP | GPS | ALT | -0.8 | 0.8 | -0.8 |  | 63 |  | -1 | 4 | -4.5 | 11.6 | 9535 | 42.9 | 195 | 040007FF N N 1 | 040007FF 1 | 2113 | ALT | 177 | 7 | 26.2 | 79 | 2390 | 23.5 | 14.3 | 13.3 | 2 | 9.3 | 17 | -26 | 337 | 354 | 337 | 363 | 1445 | 1385 | 1480 | 1400 | 66
2018-05-02 | 15:47 | 20:47 | -05:00 | 36.9566 | -98.858 | 8204 | 3DDiff | 334060.6 | 153.3 | 234 | -63 | -47 | -0.6 | 221.3 | 1.5 | 11 | 8073 | 7991 | -146 | 162.7 | 188 | 0.84 | -0.06 | 0.015 | 1.106 | -0.122 | -1.057 | 215 | 8000 | 29.83 | GPS1 | MMB |  | 61.5 | 234 | 234 | -0.055 | -0.03 | 12152 | ENR |  |  | AP | GPS | ALT | -0.8 | 1 | -0.8 |  | 90.9 |  | -3 | 4 | -4.5 | 11.6 | 9529 | 42.8 | 195 | 040007FF N N 1 | 040007FF 1 | 2113 | ALT | 177 | 7 | 26.5 | 79 | 2390 | 23.5 | 14.3 | 13.3 | 2 | 9.3 | 17 | -26 | 337 | 354 | 337 | 363 | 1445 | 1385 | 1480 | 1400 | 66
2018-05-02 | 15:47 | 20:47 | -05:00 | 36.9562 | -98.8587 | 8203 | 3DDiff | 334061.6 | 153.2 | 234 | -64 | -47 | -0.31 | 220.9 | 1.5 | 11 | 8068 | 7988 | -200 | 162.8 | 188 | 0.61 | -0.85 | -0.03 | 1.118 | -0.129 | -1.15 | 215 | 8000 | 29.83 | GPS1 | MMB |  | 61.5 | 234 | 234 | -0.055 | -0.03 | 12152 | ENR |  |  | AP | GPS | ALT | -0.8 | 1 | -0.9 |  | 132.7 |  | -1 | 4 | -4.5 | 11.6 | 9525 | 42.7 | 195 | 040007FF N N 1 | 040007FF 1 | 2113 | ALT | 177 | 7 | 26.6 | 79 | 2390 | 23.4 | 14.4 | 13.3 | 2 | 9.3 | 17 | -26 | 337 | 354 | 337 | 363 | 1455 | 1385 | 1480 | 1400 | 66
2018-05-02 | 15:47 | 20:47 | -05:00 | 36.9557 | -98.8594 | 8203 | 3DDiff | 334062.7 | 153 | 234 | -63 | -47 | 0.51 | 221.7 | 1.5 | 11 | 8069 | 7986 | -170 | 163.8 | 189 | 0.63 | -1.25 | 0.031 | 1.042 | -0.121 | -1.047 | 215 | 8000 | 29.83 | GPS1 | MMB |  | 61.4 | 234 | 234 | -0.055 | -0.03 | 12152 | ENR |  |  | AP | GPS | ALT | -0.9 | 0.8 | -0.9 |  | 117.5 |  | 1 | 2 | -4.5 | 11.6 | 9521 | 42.6 | 195 | 040007FF N N 1 | 040007FF 1 | 2113 | ALT | 177 | 7 | 26.6 | 79 | 2390 | 23.4 | 14.3 | 13.3 | 2 | 9.3 | 17 | -26 | 337 | 354 | 337 | 363 | 1465 | 1385 | 1480 | 1400 | 66
2018-05-02 | 15:47 | 20:47 | -05:00 | 36.9553 | -98.8601 | 8205 | 3DDiff | 334063.6 | 152.9 | 234 | -63 | -47 | 0.57 | 221.2 | 1.5 | 11 | 8068 | 7985 | -51 | 164.2 | 189 | 0.6 | -1.12 | -0.004 | 1.097 | -0.139 | -1.146 | 215 | 8000 | 29.83 | GPS1 | MMB |  | 61.4 | 234 | 234 | -0.055 | -0.03 | 12152 | ENR |  |  | AP | GPS | ALT | -0.9 | 0.8 | -0.9 |  | 128.9 |  | 1 | 2 | -4.5 | 11.6 | 9519 | 42.6 | 195 | 040007FF N N 1 | 040007FF 1 | 2113 | ALT | 177 | 7 | 26.5 | 79 | 2390 | 23.4 | 14.3 | 13.3 | 2 | 9.4 | 17 | -26 | 337 | 354 | 337 | 363 | 1450 | 1390 | 1480 | 1400 | 66
2018-05-02 | 15:47 | 20:47 | -05:00 | 36.9549 | -98.8608 | 8207 | 3DDiff | 334064.6 | 152.6 | 233 | -63 | -47 | 0.66 | 220.9 | 1.5 | 11 | 8073 | 7986 | 177 | 164.2 | 189 | 0.69 | -1.51 | -0.03 | 1.066 | -0.137 | -1.162 | 215 | 8000 | 29.83 | GPS1 | MMB |  | 61.4 | 234 | 234 | -0.055 | -0.03 | 12152 | ENR |  |  | AP | GPS | ALT | -0.9 | 0.7 | -0.9 |  | 87.8 |  | 5 | 1 | -4.5 | 11.6 | 9522 | 42.5 | 195 | 040007FF N N 1 | 040007FF 1 | 2113 | ALT | 177 | 7 | 26.2 | 79 | 2390 | 23.4 | 14.4 | 13.3 | 2 | 9.3 | 17 | -26 | 337 | 354 | 337 | 363 | 1445 | 1390 | 1480 | 1400 | 66
2018-05-02 | 15:47 | 20:47 | -05:00 | 36.9545 | -98.8615 | 8210 | 3DDiff | 334065.6 | 152.4 | 234 | -63 | -47 | 0.57 | 220.8 | 1.5 | 11 | 8076 | 7990 | 41 | 164.3 | 189 | 0.75 | -1.18 | -0.064 | 0.893 | -0.126 | -1.254 | 215 | 8000 | 29.83 | GPS1 | MMB |  | 61.3 | 234 | 234 | -0.055 | -0.03 | 12152 | ENR |  |  | AP | GPS | ALT | -0.9 | 0.5 | -0.9 |  | 70.2 |  | 1 | 1 | -4.5 | 11.6 | 9530 | 42.5 | 195 | 040007FF N N 1 | 040007FF 1 | 2113 | ALT | 177 | 7 | 26 | 79 | 2390 | 23.3 | 14.4 | 13.3 | 2 | 9.3 | 17 | -26 | 337 | 354 | 337 | 363 | 1450 | 1390 | 1480 | 1400 | 66
2018-05-02 | 15:47 | 20:47 | -05:00 | 36.9541 | -98.8623 | 8211 | 3DDiff | 334066.7 | 152.1 | 234 | -63 | -47 | 0.88 | 221.4 | 1.5 | 11 | 8078 | 7991 | 110 | 164 | 189 | 1.22 | -0.56 | -0.018 | 1.043 | -0.125 | -1.014 | 215 | 8000 | 29.83 | GPS1 | MMB |  | 61.3 | 234 | 234 | -0.055 | -0.03 | 12152 | ENR |  |  | AP | GPS | ALT | -0.9 | 0.7 | -0.8 |  | 52.4 |  | 1 | 1 | -4.5 | 11.6 | 9533 | 42.5 | 195 | 040007FF N N 1 | 040007FF 1 | 2113 | ALT | 177 | 7 | 25.9 | 79 | 2390 | 23.3 | 14.4 | 13.3 | 2 | 9.3 | 17 | -26 | 337 | 355 | 337 | 363 | 1450 | 1390 | 1480 | 1400 | 66
2018-05-02 | 15:47 | 20:48 | -05:00 | 36.9537 | -98.8629 | 8214 | 3DDiff | 334067.6 | 151.8 | 234 | -63 | -46 | 0.72 | 221.2 | 1.5 | 11 | 8078 | 7992 | 120 | 163.5 | 188 | 1.52 | -0.16 | 0.052 | 1.159 | -0.132 | -1.125 | 215 | 8000 | 29.83 | GPS1 | MMB |  | 61.2 | 234 | 234 | -0.055 | -0.03 | 12152 | ENR |  |  | AP | GPS | ALT | -0.8 | 0.9 | -0.8 |  | 54.3 |  | -1 | 1 | -4.5 | 11.6 | 9535 | 42.5 | 195 | 040007FF N N 1 | 040007FF 1 | 2113 | ALT | 177 | 7 | 25.8 | 79 | 2390 | 23.3 | 14.4 | 13.3 | 2 | 9.3 | 17 | -26 | 337 | 355 | 337 | 363 | 1450 | 1390 | 1480 | 1400 | 66
2018-05-02 | 15:48 | 20:48 | -05:00 | 36.9532 | -98.8637 | 8216 | 3DDiff | 334068.6 | 151.5 | 233 | -63 | -46 | 0.54 | 221.1 | 1.5 | 11 | 8079 | 7994 | 67 | 162.4 | 187 | 1.53 | 0.51 | 0.046 | 1.078 | -0.129 | -1.144 | 215 | 8000 | 29.83 | GPS1 | MMB |  | 61.2 | 234 | 234 | -0.055 | -0.03 | 12152 | ENR |  |  | AP | GPS | ALT | -0.8 | 1.2 | -0.8 |  | 43.5 |  | -3 | 0 | -4.5 | 11.7 | 9539 | 42.5 | 195 | 040007FF N N 1 | 040007FF 1 | 2113 | ALT | 177 | 7 | 25.5 | 79 | 2380 | 23.4 | 14.4 | 13.3 | 2 | 9.2 | 17 | -26 | 337 | 355 | 337 | 363 | 1450 | 1390 | 1480 | 1400 | 66
2018-05-02 | 15:48 | 20:48 | -05:00 | 36.9528 | -98.8644 | 8219 | 3DDiff | 334069.7 | 151.2 | 234 | -63 | -46 | 0.71 | 221.9 | 1.5 | 11 | 8082 | 7995 | 105 | 161.3 | 186 | 1.29 | -1.25 | 0.035 | 1.031 | -0.12 | -1.052 | 215 | 8000 | 29.83 | GPS1 | MMB |  | 61.1 | 234 | 234 | -0.055 | -0.03 | 12152 | ENR |  |  | AP | GPS | ALT | -0.8 | 1.4 | -0.8 |  | 19.8 |  | -2 | 1 | -4.5 | 11.7 | 9546 | 42.6 | 196 | 040007FF N N 1 | 040007FF 1 | 2113 | ALT | 177 | 7 | 25.8 | 79 | 2380 | 23.5 | 14.4 | 13.3 | 2 | 9.2 | 17 | -26 | 337 | 355 | 337 | 363 | 1450 | 1390 | 1480 | 1400 | 66
2018-05-02 | 15:48 | 20:48 | -05:00 | 36.9524 | -98.8651 | 8222 | 3DDiff | 334070.6 | 151 | 233 | -62 | -46 | 0.78 | 221 | 1.5 | 11 | 8084 | 7997 | 169 | 160.4 | 185 | 0.87 | -0.41 | -0.029 | 0.844 | -0.119 | -1.124 | 215 | 8000 | 29.83 | GPS1 | MMB |  | 61.1 | 234 | 234 | -0.051 | -0.03 | 12152 | ENR |  |  | AP | GPS | ALT | -0.8 | 1.4 | -0.8 |  | 11.5 |  | 2 | 3 | -4.5 | 11.7 | 9552 | 42.6 | 196 | 040007FF N N 1 | 040007FF 1 | 2113 | ALT | 177 | 7 | 26.4 | 79 | 2380 | 23.5 | 14.4 | 13.3 | 2 | 9.2 | 17 | -26 | 337 | 355 | 337 | 363 | 1450 | 1390 | 1480 | 1400 | 66
2018-05-02 | 15:48 | 20:48 | -05:00 | 36.952 | -98.8658 | 8225 | 3DDiff | 334071.7 | 150.9 | 234 | -62 | -46 | 0.88 | 221.9 | 1.5 | 11 | 8093 | 8002 | 324 | 160.5 | 185 | 0.55 | -0.98 | 0.009 | 0.881 | -0.125 | -1.023 | 215 | 8000 | 29.83 | GPS1 | MMB |  | 61.1 | 234 | 234 | -0.051 | -0.03 | 12152 | ENR |  |  | AP | GPS | ALT | -0.8 | 1 | -0.8 |  | -69 |  | 0 | -2 | -4.5 | 11.8 | 9559 | 42.6 | 196 | 040007FF N N 1 | 040007FF 1 | 2113 | ALT | 177 | 7 | 26.6 | 79 | 2380 | 23.5 | 14.4 | 13.3 | 2 | 9.2 | 17 | -26 | 337 | 355 | 337 | 363 | 1450 | 1385 | 1480 | 1400 | 66
2018-05-02 | 15:48 | 20:48 | -05:00 | 36.9516 | -98.8665 | 8225 | 3DDiff | 334072.6 | 150.9 | 234 | -62 | -46 | -0.21 | 221.6 | 1.5 | 11 | 8089 | 8007 | -108 | 160.7 | 185 | -0.42 | 1.03 | 0.028 | 0.917 | -0.155 | -1.236 | 215 | 8000 | 29.83 | GPS1 | MMB |  | 61 | 234 | 234 | -0.051 | -0.03 | 12152 | ENR |  |  | AP | GPS | ALT | -0.8 | 0.4 | -0.7 |  | -60.2 |  | -5 | 0 | -4.5 | 11.8 | 9566 | 42.6 | 196 | 040007FF N N 1 | 040007FF 1 | 2113 | ALT | 177 | 7 | 26.4 | 79 | 2390 | 23.4 | 14.4 | 13.3 | 2 | 9.2 | 17 | -26 | 337 | 355 | 337 | 363 | 1440 | 1385 | 1480 | 1400 | 66
2018-05-02 | 15:48 | 20:48 | -05:00 | 36.9511 | -98.8672 | 8223 | 3DDiff | 334073.6 | 150.9 | 233 | -62 | -46 | -0.34 | 221.4 | 1.5 | 11 | 8090 | 8003 | 176 | 161.1 | 186 | 0.76 | -1.56 | 0.081 | 1.261 | -0.149 | -1.002 | 215 | 8000 | 29.83 | GPS1 | MMB |  | 61 | 234 | 234 | -0.051 | -0.03 | 12152 | ENR |  |  | AP | GPS | ALT | -0.8 | 0.4 | -0.8 |  | -26.3 |  | -2 | 4 | -4.5 | 11.8 | 9562 | 42.5 | 196 | 040007FF N N 1 | 040007FF 1 | 2113 | ALT | 177 | 7 | 26.2 | 79 | 2390 | 23.3 | 14.4 | 13.3 | 2 | 9.3 | 17 | -26 | 337 | 355 | 337 | 363 | 1435 | 1385 | 1480 | 1400 | 66
2018-05-02 | 15:48 | 20:48 | -05:00 | 36.9507 | -98.8679 | 8225 | 3DDiff | 334074.7 | 151 | 233 | -62 | -46 | 0.14 | 220.9 | 1.5 | 11 | 8089 | 8005 | -39 | 162.1 | 187 | -0.69 | -1.39 | -0.012 | 1.003 | -0.107 | -1.291 | 215 | 8000 | 29.83 | GPS1 | MMB |  | 60.9 | 234 | 234 | -0.051 | -0.03 | 12152 | ENR |  |  | AP | GPS | ALT | -0.8 | 0.1 | -0.8 |  | -43.8 |  | 0 | 4 | -4.5 | 11.7 | 9562 | 42.5 | 196 | 040007FF N N 1 | 040007FF 1 | 2113 | ALT | 177 | 7 | 26 | 79 | 2390 | 23.3 | 14.4 | 13.3 | 2 | 9.3 | 17 | -26 | 337 | 355 | 337 | 363 | 1450 | 1385 | 1480 | 1400 | 66
2018-05-02 | 15:48 | 20:48 | -05:00 | 36.9503 | -98.8686 | 8224 | 3DDiff | 334075.6 | 151 | 234 | -62 | -47 | -0.18 | 221.5 | 1.5 | 11 | 8093 | 8005 | 130 | 163.1 | 188 | -0.44 | -1.13 | 0.022 | 1.022 | -0.15 | -1.142 | 215 | 8000 | 29.83 | GPS1 | MMB |  | 60.9 | 234 | 234 | -0.051 | -0.03 | 12152 | ENR |  |  | AP | GPS | ALT | -0.8 | -0.2 | -0.8 |  | -61.1 |  | 1 | 2 | -4.5 | 11.7 | 9561 | 42.5 | 196 | 040007FF N N 1 | 040007FF 1 | 2113 | ALT | 177 | 7 | 25.9 | 79 | 2400 | 23.2 | 14.4 | 13.3 | 2 | 9.4 | 17 | -26 | 337 | 355 | 337 | 363 | 1450 | 1385 | 1480 | 1400 | 66
2018-05-02 | 15:48 | 20:48 | -05:00 | 36.9499 | -98.8693 | 8224 | 3DDiff | 334076.6 | 151.2 | 233 | -62 | -47 | -0.42 | 221.6 | 1.5 | 11 | 8090 | 8006 | 25 | 163.8 | 189 | -0.35 | -1.24 | 0.012 | 1.079 | -0.129 | -1.223 | 215 | 8000 | 29.83 | GPS1 | MMB |  | 60.8 | 234 | 234 | -0.051 | -0.03 | 12152 | ENR |  |  | AP | GPS | ALT | -0.7 | -0.5 | -0.7 |  | -44.1 |  | 2 | 1 | -4.5 | 11.7 | 9564 | 42.5 | 196 | 040007FF N N 1 | 040007FF 1 | 2113 | ALT | 177 | 7 | 25.9 | 79 | 2400 | 23.2 | 14.3 | 13.3 | 2 | 9.4 | 17 | -26 | 337 | 355 | 337 | 363 | 1450 | 1385 | 1480 | 1400 | 67
2018-05-02 | 15:48 | 20:48 | -05:00 | 36.9495 | -98.87 | 8223 | 3DDiff | 334077.6 | 151.3 | 233 | -62 | -47 | -0.72 | 221.7 | 1.5 | 11 | 8090 | 8006 | -42 | 163.9 | 189 | -0.23 | -0.95 | -0.064 | 1.048 | -0.141 | -1.218 | 215 | 8000 | 29.83 | GPS1 | MMB |  | 60.8 | 234 | 234 | -0.051 | -0.03 | 12152 | ENR |  |  | AP | GPS | ALT | -0.7 | -0.5 | -0.6 |  | -45.3 |  | 1 | 3 | -4.5 | 11.8 | 9567 | 42.5 | 197 | 040007FF N N 1 | 040007FF 1 | 2113 | ALT | 177 | 7 | 26 | 79 | 2390 | 23.2 | 14.4 | 13.3 | 2 | 9.4 | 17 | -26 | 337 | 355 | 337 | 363 | 1450 | 1385 | 1480 | 1400 | 67
2018-05-02 | 15:48 | 20:48 | -05:00 | 36.9491 | -98.8706 | 8221 | 3DDiff | 334078.6 | 151.4 | 233 | -62 | -47 | -0.17 | 221.7 | 1.5 | 11 | 8088 | 8005 | -82 | 163.8 | 189 | -0.23 | -0.83 | 0.006 | 0.927 | -0.117 | -1.027 | 215 | 8000 | 29.83 | GPS1 | MMB |  | 60.8 | 234 | 234 | -0.051 | -0.03 | 12152 | ENR |  |  | AP | GPS | ALT | -0.6 | -0.3 | -0.5 |  | -30.7 |  | 2 | 3 | -4.5 | 11.8 | 9570 | 42.5 | 197 | 040007FF N N 1 | 040007FF 1 | 2113 | ALT | 177 | 7 | 26 | 79 | 2390 | 23.3 | 14.4 | 13.3 | 2 | 9.3 | 17 | -26 | 337 | 355 | 337 | 363 | 1450 | 1385 | 1480 | 1400 | 67
2018-05-02 | 15:48 | 20:48 | -05:00 | 36.9486 | -98.8713 | 8221 | 3DDiff | 334079.6 | 151.5 | 233 | -62 | -47 | -0.11 | 221.7 | 1.5 | 11 | 8088 | 8004 | 53 | 163.7 | 189 | -0.05 | -1.02 | 0.022 | 0.998 | -0.115 | -1.115 | 215 | 8000 | 29.83 | GPS1 | MMB |  | 60.7 | 234 | 234 | -0.051 | -0.03 | 12152 | ENR |  |  | AP | GPS | ALT | -0.5 | -0.3 | -0.5 |  | -23.5 |  | 2 | 3 | -4.5 | 11.8 | 9569 | 42.5 | 197 | 040007FF N N 1 | 040007FF 1 | 2113 | ALT | 177 | 7 | 25.9 | 79 | 2390 | 23.4 | 14.4 | 13.3 | 2 | 9.3 | 17 | -26 | 337 | 355 | 337 | 363 | 1450 | 1385 | 1480 | 1400 | 66
2018-05-02 | 15:48 | 20:48 | -05:00 | 36.9482 | -98.872 | 8221 | 3DDiff | 334080.6 | 151.7 | 233 | -62 | -47 | 0.12 | 221.4 | 1.5 | 11 | 8086 | 8004 | -171 | 163.5 | 188 | -0.18 | -0.15 | 0.035 | 0.917 | -0.128 | -1.082 | 215 | 8000 | 29.83 | GPS1 | MMB |  | 60.7 | 234 | 234 | -0.051 | -0.03 | 12152 | ENR |  |  | AP | GPS | ALT | -0.5 | -0.4 | -0.4 |  | -21.2 |  | -1 | 1 | -4.5 | 11.9 | 9573 | 42.5 | 197 | 040007FF N N 1 | 040007FF 1 | 2113 | ALT | 177 | 7 | 25.9 | 79 | 2390 | 23.6 | 14.4 | 13.3 | 2 | 9.3 | 17 | -26 | 337 | 355 | 337 | 364 | 1450 | 1385 | 1480 | 1400 | 66
2018-05-02 | 15:48 | 20:48 | -05:00 | 36.9478 | -98.8728 | 8221 | 3DDiff | 334081.7 | 151.9 | 232 | -62 | -47 | 0.13 | 221 | 1.5 | 11 | 8087 | 8001 | 69 | 162.4 | 187 | 0.4 | -1.1 | -0.022 | 1.102 | -0.126 | -1.035 | 215 | 8000 | 29.83 | GPS1 | MMB |  | 60.6 | 234 | 234 | -0.047 | -0.02 | 12152 | ENR |  |  | AP | GPS | ALT | -0.4 | -0.2 | -0.4 |  | -14.4 |  | 0 | 3 | -4.5 | 11.9 | 9576 | 42.5 | 198 | 040007FF N N 1 | 040007FF 1 | 2113 | ALT | 177 | 7 | 25.8 | 79 | 2390 | 23.7 | 14.4 | 13.3 | 2 | 9.3 | 17 | -26 | 338 | 355 | 337 | 364 | 1450 | 1385 | 1480 | 1400 | 66
2018-05-02 | 15:48 | 20:48 | -05:00 | 36.9473 | -98.8735 | 8221 | 3DDiff | 334082.7 | 152.2 | 233 | -62 | -47 | 0.17 | 221.6 | 1.5 | 11 | 8087 | 8004 | -122 | 161.5 | 186 | -0.27 | 0.21 | 0.018 | 0.923 | -0.123 | -1.112 | 215 | 8000 | 29.83 | GPS1 | MMB |  | 60.6 | 234 | 234 | -0.047 | -0.02 | 12152 | ENR |  |  | AP | GPS | ALT | -0.4 | -0.1 | -0.4 |  | -29.3 |  | -1 | -1 | -4.5 | 11.9 | 9582 | 42.5 | 198 | 040007FF N N 1 | 040007FF 1 | 2113 | ALT | 177 | 7 | 25.9 | 79 | 2390 | 23.6 | 14.4 | 13.3 | 2 | 9.4 | 17 | -26 | 338 | 355 | 337 | 364 | 1450 | 1385 | 1480 | 1400 | 66
2018-05-02 | 15:48 | 20:48 | -05:00 | 36.9469 | -98.8742 | 8221 | 3DDiff | 334083.7 | 152.4 | 233 | -63 | -47 | 0.02 | 221.9 | 1.5 | 11 | 8085 | 8001 | 68 | 161.6 | 186 | 0.57 | -0.01 | -0.008 | 1.098 | -0.137 | -1.083 | 215 | 8000 | 29.83 | GPS1 | MMB |  | 60.6 | 234 | 234 | -0.047 | -0.02 | 12152 | ENR |  |  | AP | GPS | ALT | -0.4 | 0.3 | -0.4 |  | 3.9 |  | -2 | 6 | -4.5 | 12 | 9582 | 42.4 | 198 | 040007FF N N 1 | 040007FF 1 | 2113 | ALT | 177 | 7 | 26.4 | 79 | 2390 | 23.5 | 14.3 | 13.3 | 2 | 9.3 | 17 | -26 | 338 | 355 | 337 | 364 | 1450 | 1385 | 1480 | 1400 | 66
2018-05-02 | 15:48 | 20:48 | -05:00 | 36.9465 | -98.8749 | 8223 | 3DDiff | 334084.7 | 152.5 | 233 | -63 | -47 | 0.5 | 221.8 | 1.5 | 11 | 8087 | 8002 | -34 | 160.9 | 186 | 0.7 | 0.07 | 0.023 | 0.987 | -0.115 | -1.102 | 215 | 8000 | 29.83 | GPS1 | MMB |  | 60.5 | 234 | 234 | -0.047 | -0.02 | 12152 | ENR |  |  | AP | GPS | ALT | -0.4 | 0.5 | -0.4 |  | -17.4 |  | -2 | 1 | -4.5 | 12 | 9587 | 42.4 | 198 | 040007FF N N 1 | 040007FF 1 | 2113 | ALT | 177 | 7 | 26.8 | 79 | 2390 | 23.4 | 14.4 | 13.3 | 2 | 9.3 | 17 | -26 | 338 | 355 | 337 | 364 | 1450 | 1385 | 1480 | 1400 | 66
2018-05-02 | 15:48 | 20:48 | -05:00 | 36.9461 | -98.8756 | 8225 | 3DDiff | 334085.7 | 152.6 | 233 | -63 | -47 | 1.04 | 221.1 | 1.5 | 11 | 8086 | 8001 | 25 | 160.4 | 185 | 0.35 | -0.94 | -0.002 | 0.988 | -0.11 | -0.986 | 215 | 8000 | 29.83 | GPS1 | MMB |  | 60.5 | 234 | 234 | -0.047 | -0.02 | 12152 | ENR |  |  | AP | GPS | ALT | -0.4 | 0.6 | -0.4 |  | -5.5 |  | 0 | 2 | -4.5 | 12 | 9590 | 42.4 | 198 | 040007FF N N 1 | 040007FF 1 | 2113 | ALT | 177 | 7 | 26.7 | 79 | 2380 | 23.4 | 14.3 | 13.3 | 2 | 9.2 | 17 | -26 | 338 | 355 | 337 | 364 | 1450 | 1385 | 1480 | 1400 | 66
2018-05-02 | 15:48 | 20:48 | -05:00 | 36.9456 | -98.8763 | 8227 | 3DDiff | 334086.6 | 152.7 | 233 | -63 | -47 | 0.75 | 221.2 | 1.5 | 11 | 8090 | 8003 | 95 | 160.6 | 185 | 0.15 | -0.6 | 0.034 | 0.951 | -0.122 | -1.113 | 215 | 8000 | 29.83 | GPS1 | MMB |  | 60.4 | 234 | 234 | -0.047 | -0.02 | 12152 | ENR |  |  | AP | GPS | ALT | -0.4 | 0.5 | -0.4 |  | -47.2 |  | 1 | 1 | -4.5 | 12.1 | 9595 | 42.3 | 198 | 040007FF N N 1 | 040007FF 1 | 2113 | ALT | 177 | 7 | 26.3 | 79 | 2380 | 23.3 | 14.4 | 13.3 | 2 | 9.2 | 17 | -26 | 338 | 355 | 337 | 364 | 1450 | 1385 | 1480 | 1400 | 66
2018-05-02 | 15:48 | 20:48 | -05:00 | 36.9452 | -98.877 | 8229 | 3DDiff | 334087.7 | 152.7 | 233 | -63 | -47 | 0.58 | 220.7 | 1.5 | 11 | 8091 | 8005 | 89 | 161.1 | 186 | 0.28 | -1.07 | 0.026 | 0.946 | -0.127 | -1.163 | 215 | 8000 | 29.83 | GPS1 | MMB |  | 60.4 | 234 | 234 | -0.047 | -0.02 | 12152 | ENR |  |  | AP | GPS | ALT | -0.4 | 0.3 | -0.4 |  | -49.1 |  | 2 | 1 | -4.5 | 12.1 | 9598 | 42.2 | 198 | 040007FF N N 1 | 040007FF 1 | 2113 | ALT | 178 | 7 | 26.1 | 79 | 2390 | 23.3 | 14.4 | 13.3 | 2 | 9.2 | 17 | -26 | 338 | 355 | 337 | 364 | 1450 | 1385 | 1480 | 1400 | 66
2018-05-02 | 15:48 | 20:48 | -05:00 | 36.9448 | -98.8777 | 8231 | 3DDiff | 334088.7 | 152.8 | 233 | -63 | -48 | 0.69 | 221.8 | 1.5 | 11 | 8098 | 8009 | 174 | 162.2 | 187 | 0.12 | -1.14 | 0.018 | 0.907 | -0.126 | -1.117 | 215 | 8000 | 29.83 | GPS1 | MMB |  | 60.3 | 234 | 234 | -0.043 | -0.02 | 12152 | ENR |  |  | AP | GPS | ALT | -0.4 | 0 | -0.3 |  | -105.2 |  | 3 | -3 | -4.5 | 12.1 | 9602 | 42.1 | 198 | 040007FF N N 1 | 040007FF 1 | 2113 | ALT | 178 | 7 | 25.8 | 78 | 2390 | 23.4 | 14.3 | 13.3 | 2 | 9.3 | 17 | -26 | 338 | 355 | 338 | 364 | 1445 | 1385 | 1480 | 1400 | 66
2018-05-02 | 15:48 | 20:48 | -05:00 | 36.9444 | -98.8784 | 8232 | 3DDiff | 334089.6 | 152.9 | 233 | -63 | -48 | -0.13 | 221.4 | 1.5 | 11 | 8096 | 8011 | 150 | 162.3 | 187 | 0.04 | -0.36 | 0 | 1.035 | -0.143 | -1.204 | 215 | 8000 | 29.83 | GPS1 | MMB |  | 60.3 | 234 | 234 | -0.043 | -0.02 | 12152 | ENR |  |  | AP | GPS | ALT | -0.4 | -0.2 | -0.3 |  | -96.7 |  | 2 | 0 | -4.5 | 12.1 | 9606 | 42 | 198 | 040007FF N N 1 | 040007FF 1 | 2113 | ALT | 178 | 8 | 25.8 | 78 | 2390 | 23.5 | 14.3 | 13.3 | 2 | 9.4 | 17 | -26 | 338 | 355 | 338 | 364 | 1450 | 1385 | 1480 | 1400 | 66
2018-05-02 | 15:48 | 20:48 | -05:00 | 36.9439 | -98.8791 | 8231 | 3DDiff | 334090.6 | 153 | 233 | -63 | -48 | -0.35 | 222.3 | 1.5 | 11 | 8101 | 8014 | 98 | 162.3 | 187 | -0.32 | -0.48 | -0.019 | 0.992 | -0.139 | -1.148 | 215 | 8000 | 29.83 | GPS1 | MMB |  | 60.3 | 234 | 234 | -0.043 | -0.02 | 12152 | ENR |  |  | AP | GPS | ALT | -0.3 | -0.3 | -0.3 |  | -131.9 |  | 0 | 0 | -4.5 | 12.1 | 9611 | 41.9 | 198 | 040007FF N N 1 | 040007FF 1 | 2113 | ALT | 178 | 8 | 25.8 | 78 | 2390 | 23.6 | 14.4 | 13.3 | 2 | 9.4 | 17 | -26 | 338 | 355 | 338 | 364 | 1445 | 1385 | 1480 | 1400 | 67
2018-05-02 | 15:48 | 20:48 | -05:00 | 36.9435 | -98.8798 | 8228 | 3DDiff | 334091.6 | 153.3 | 233 | -63 | -48 | -0.96 | 221.4 | 1.5 | 11 | 8094 | 8012 | -20 | 162.4 | 187 | -0.72 | -0.55 | 0.004 | 1.005 | -0.149 | -1.178 | 215 | 8000 | 29.83 | GPS1 | MMB |  | 60.2 | 234 | 234 | -0.043 | -0.02 | 12152 | ENR |  |  | AP | GPS | ALT | -0.3 | -0.4 | -0.3 |  | -75.9 |  | 1 | 2 | -4.5 | 12.1 | 9609 | 41.8 | 198 | 040007FF N N 1 | 040007FF 1 | 2113 | ALT | 178 | 8 | 25.9 | 78 | 2390 | 23.6 | 14.4 | 13.3 | 2 | 9.4 | 17 | -26 | 338 | 356 | 338 | 364 | 1445 | 1385 | 1480 | 1400 | 67
2018-05-02 | 15:48 | 20:48 | -05:00 | 36.9431 | -98.8805 | 8225 | 3DDiff | 334092.6 | 153.7 | 233 | -63 | -48 | -1 | 222 | 1.5 | 11 | 8094 | 8011 | -84 | 163.1 | 188 | -0.7 | -0.11 | 0.061 | 0.952 | -0.132 | -1.153 | 215 | 8000 | 29.83 | GPS1 | MMB |  | 60.2 | 234 | 234 | -0.043 | -0.02 | 12152 | ENR |  |  | AP | GPS | ALT | -0.3 | -0.5 | -0.4 |  | -78.2 |  | 1 | 4 | -4.5 | 12.1 | 9608 | 41.6 | 198 | 040007FF N N 1 | 040007FF 1 | 2113 | ALT | 178 | 8 | 26.2 | 78 | 2390 | 23.5 | 14.4 | 13.3 | 2 | 9.4 | 17 | -26 | 338 | 356 | 338 | 364 | 1445 | 1385 | 1480 | 1400 | 67
2018-05-02 | 15:48 | 20:48 | -05:00 | 36.9427 | -98.8812 | 8223 | 3DDiff | 334093.6 | 154 | 233 | -63 | -48 | -0.76 | 221.7 | 1.5 | 11 | 8090 | 8008 | -86 | 163.9 | 189 | -0.54 | -0.18 | 0.042 | 1.023 | -0.126 | -1.102 | 215 | 8000 | 29.83 | GPS1 | MMB |  | 60.1 | 234 | 234 | -0.043 | -0.02 | 12152 | ENR |  |  | AP | GPS | ALT | -0.4 | -0.5 | -0.4 |  | -48.5 |  | 1 | 6 | -4.5 | 12.1 | 9603 | 41.5 | 198 | 040007FF N N 1 | 040007FF 1 | 2113 | ALT | 178 | 8 | 26.5 | 79 | 2400 | 23.5 | 14.5 | 13.3 | 2 | 9.4 | 17 | -26 | 338 | 356 | 338 | 364 | 1445 | 1385 | 1480 | 1400 | 67
2018-05-02 | 15:48 | 20:48 | -05:00 | 36.9422 | -98.8819 | 8222 | 3DDiff | 334094.6 | 154.4 | 233 | -64 | -48 | -0.27 | 222.1 | 1.5 | 11 | 8090 | 8007 | -114 | 164.7 | 190 | -0.28 | -0.2 | 0.02 | 0.974 | -0.118 | -1.118 | 215 | 8000 | 29.83 | GPS1 | MMB |  | 60.1 | 234 | 234 | -0.039 | -0.02 | 12152 | ENR |  |  | AP | GPS | ALT | -0.4 | -0.5 | -0.4 |  | -43.7 |  | 2 | 2 | -4.5 | 12 | 9598 | 41.4 | 198 | 040007FF N N 1 | 040007FF 1 | 2113 | ALT | 178 | 8 | 26.8 | 79 | 2400 | 23.5 | 14.3 | 13.3 | 2 | 9.4 | 17 | -26 | 338 | 356 | 338 | 364 | 1445 | 1385 | 1480 | 1400 | 67
2018-05-02 | 15:48 | 20:48 | -05:00 | 36.9418 | -98.8826 | 8221 | 3DDiff | 334095.6 | 154.7 | 233 | -64 | -48 | 0.1 | 222.2 | 1.5 | 11 | 8087 | 8005 | -128 | 165.2 | 190 | -0.09 | -0.22 | 0.056 | 0.97 | -0.128 | -1.122 | 215 | 8000 | 29.83 | GPS1 | MMB |  | 60 | 234 | 234 | -0.039 | -0.02 | 12152 | ENR |  |  | AP | GPS | ALT | -0.4 | -0.4 | -0.4 |  | -20.1 |  | 0 | 3 | -4.5 | 12 | 9591 | 41.3 | 198 | 040007FF N N 1 | 040007FF 1 | 2113 | ALT | 178 | 8 | 26.9 | 80 | 2400 | 23.5 | 14.4 | 13.3 | 2 | 9.4 | 17 | -26 | 338 | 356 | 338 | 364 | 1450 | 1385 | 1480 | 1400 | 67
2018-05-02 | 15:48 | 20:48 | -05:00 | 36.9414 | -98.8833 | 8222 | 3DDiff | 334096.6 | 154.8 | 233 | -64 | -48 | 0.04 | 222.3 | 1.5 | 11 | 8088 | 8004 | -64 | 164.8 | 190 | 0.51 | -0.5 | -0.008 | 1.091 | -0.138 | -1.116 | 215 | 8000 | 29.83 | GPS1 | MMB |  | 60 | 234 | 234 | -0.039 | -0.02 | 12152 | ENR |  |  | AP | GPS | ALT | -0.4 | -0.1 | -0.4 |  | -26.8 |  | 1 | 2 | -4.5 | 12 | 9588 | 41.2 | 199 | 040007FF N N 1 | 040007FF 1 | 2113 | ALT | 178 | 8 | 26.7 | 80 | 2400 | 23.4 | 14.4 | 13.3 | 2 | 9.4 | 17 | -26 | 338 | 356 | 338 | 364 | 1445 | 1385 | 1480 | 1400 | 67
2018-05-02 | 15:48 | 20:48 | -05:00 | 36.9409 | -98.884 | 8222 | 3DDiff | 334097.6 | 155 | 233 | -64 | -48 | 0.05 | 221.9 | 1.5 | 11 | 8087 | 8003 | -41 | 163.6 | 189 | 0.4 | 0.32 | -0.01 | 1.062 | -0.13 | -1.141 | 215 | 8000 | 29.83 | GPS1 | MMB |  | 60 | 234 | 234 | -0.039 | -0.02 | 12152 | ENR |  |  | AP | GPS | ALT | -0.4 | 0.1 | -0.4 |  | -24.6 |  | -1 | 0 | -4.5 | 12 | 9587 | 41.1 | 199 | 040007FF N N 1 | 040007FF 1 | 2113 | ALT | 178 | 8 | 26.8 | 80 | 2400 | 23.4 | 14.4 | 13.3 | 2 | 9.4 | 17 | -26 | 338 | 356 | 338 | 364 | 1445 | 1385 | 1480 | 1400 | 67
2018-05-02 | 15:48 | 20:48 | -05:00 | 36.9405 | -98.8848 | 8222 | 3DDiff | 334098.6 | 155.1 | 233 | -64 | -48 | 0.04 | 221.7 | 1.5 | 11 | 8089 | 8003 | 34 | 163.4 | 189 | 0.32 | 0.36 | 0.041 | 0.876 | -0.142 | -1.176 | 215 | 8000 | 29.83 | GPS1 | MMB |  | 59.9 | 234 | 234 | -0.039 | -0.02 | 12152 | ENR |  |  | AP | GPS | ALT | -0.4 | 0.2 | -0.3 |  | -33.8 |  | -2 | -2 | -4.5 | 12 | 9587 | 41.1 | 199 | 040007FF N N 1 | 040007FF 1 | 2113 | ALT | 178 | 8 | 26.8 | 80 | 2400 | 23.4 | 14.4 | 13.3 | 2 | 9.3 | 17 | -26 | 338 | 356 | 338 | 364 | 1455 | 1385 | 1480 | 1400 | 66
2018-05-02 | 15:48 | 20:48 | -05:00 | 36.9401 | -98.8855 | 8222 | 3DDiff | 334099.6 | 155.1 | 233 | -64 | -48 | 0.07 | 222.2 | 1.5 | 11 | 8089 | 8004 | 27 | 163.5 | 189 | 0.2 | -0.42 | 0.019 | 0.957 | -0.137 | -1.014 | 215 | 8000 | 29.83 | GPS1 | MMB |  | 59.9 | 234 | 234 | -0.039 | -0.02 | 12152 | ENR |  |  | AP | GPS | ALT | -0.3 | 0.2 | -0.4 |  | -32.3 |  | -3 | 0 | -4.5 | 12 | 9585 | 41 | 199 | 040007FF N N 1 | 040007FF 1 | 2113 | ALT | 178 | 8 | 26.8 | 80 | 2400 | 23.4 | 14.4 | 13.3 | 2 | 9.3 | 17 | -26 | 338 | 356 | 338 | 364 | 1450 | 1385 | 1480 | 1400 | 66
2018-05-02 | 15:48 | 20:48 | -05:00 | 36.9396 | -98.8862 | 8221 | 3DDiff | 334100.6 | 155.2 | 233 | -64 | -48 | -0.26 | 221.8 | 1.5 | 11 | 8086 | 8003 | -21 | 163.7 | 189 | 0.37 | -0.4 | -0.009 | 1.021 | -0.138 | -1.082 | 215 | 8000 | 29.83 | GPS1 | MMB |  | 59.8 | 234 | 234 | -0.039 | -0.02 | 12152 | ENR |  |  | AP | GPS | ALT | -0.4 | 0.3 | -0.4 |  | -9.8 |  | -1 | 3 | -4.5 | 12 | 9583 | 40.9 | 199 | 040007FF N N 1 | 040007FF 1 | 2113 | ALT | 178 | 8 | 26.9 | 79 | 2400 | 23.4 | 14.4 | 13.3 | 2 | 9.3 | 17 | -26 | 338 | 356 | 338 | 364 | 1450 | 1385 | 1480 | 1400 | 66
2018-05-02 | 15:48 | 20:48 | -05:00 | 36.9392 | -98.8869 | 8221 | 3DDiff | 334101.6 | 155.3 | 233 | -64 | -48 | 0.22 | 222 | 1.5 | 11 | 8086 | 8003 | -106 | 163.6 | 188 | 0.48 | -0.55 | 0.034 | 1.001 | -0.114 | -1.058 | 215 | 8000 | 29.83 | GPS1 | MMB |  | 59.8 | 234 | 234 | -0.039 | -0.02 | 12152 | ENR |  |  | AP | GPS | ALT | -0.4 | 0.5 | -0.4 |  | -21.9 |  | -1 | 2 | -4.5 | 11.9 | 9582 | 40.8 | 199 | 040007FF N N 1 | 040007FF 1 | 2113 | ALT | 178 | 8 | 26.9 | 79 | 2390 | 23.4 | 14.5 | 13.3 | 2 | 9.3 | 17 | -26 | 338 | 356 | 338 | 364 | 1445 | 1385 | 1480 | 1400 | 66
2018-05-02 | 15:48 | 20:48 | -05:00 | 36.9388 | -98.8876 | 8221 | 3DDiff | 334102.6 | 155.5 | 233 | -64 | -48 | 0.06 | 222 | 1.5 | 11 | 8086 | 8002 | -19 | 163.2 | 188 | 0.65 | -0.83 | 0.009 | 1.176 | -0.138 | -1.139 | 215 | 8000 | 29.83 | GPS1 | MMB |  | 59.7 | 234 | 234 | -0.039 | -0.02 | 12152 | ENR |  |  | AP | GPS | ALT | -0.4 | 0.6 | -0.4 |  | -10.1 |  | 2 | 2 | -4.5 | 11.9 | 9578 | 40.7 | 199 | 040007FF N N 1 | 040007FF 1 | 2113 | ALT | 178 | 8 | 26.8 | 79 | 2400 | 23.3 | 14.4 | 13.3 | 2 | 9.2 | 17 | -26 | 338 | 356 | 338 | 364 | 1445 | 1385 | 1480 | 1400 | 66
2018-05-02 | 15:48 | 20:48 | -05:00 | 36.9383 | -98.8884 | 8222 | 3DDiff | 334103.6 | 155.6 | 233 | -64 | -48 | 0.18 | 221.3 | 1.5 | 11 | 8084 | 8001 | 1 | 163.9 | 189 | 0.53 | -0.32 | -0.004 | 0.945 | -0.14 | -1.195 | 215 | 8000 | 29.83 | GPS1 | MMB |  | 59.7 | 234 | 234 | -0.035 | -0.02 | 12152 | ENR |  |  | AP | GPS | ALT | -0.3 | 0.5 | -0.3 |  | 7.5 |  | 1 | 1 | -4.5 | 11.9 | 9572 | 40.6 | 199 | 040007FF N N 1 | 040007FF 1 | 2113 | ALT | 178 | 8 | 26.7 | 79 | 2400 | 23.3 | 14.3 | 13.3 | 2 | 9.2 | 17 | -26 | 338 | 356 | 338 | 364 | 1445 | 1385 | 1480 | 1400 | 66
2018-05-02 | 15:48 | 20:48 | -05:00 | 36.9379 | -98.8891 | 8223 | 3DDiff | 334104.6 | 155.7 | 234 | -64 | -48 | -0.08 | 222.7 | 1.5 | 11 | 8091 | 8004 | 31 | 164.1 | 189 | 0.33 | -1.15 | 0.061 | 0.865 | -0.138 | -1.182 | 215 | 8000 | 29.83 | GPS1 | MMB |  | 59.7 | 234 | 234 | -0.035 | -0.02 | 12152 | ENR |  |  | AP | GPS | ALT | -0.3 | 0.4 | -0.3 |  | -60.3 |  | 3 | -2 | -4.5 | 11.9 | 9574 | 40.5 | 199 | 040007FF N N 1 | 040007FF 1 | 2113 | ALT | 178 | 8 | 26.6 | 79 | 2400 | 23.3 | 14.4 | 13.3 | 2 | 9.2 | 17 | -26 | 338 | 356 | 338 | 364 | 1450 | 1385 | 1480 | 1400 | 65
2018-05-02 | 15:48 | 20:48 | -05:00 | 36.9374 | -98.8898 | 8221 | 3DDiff | 334105.7 | 155.8 | 233 | -64 | -48 | -0.71 | 221.8 | 1.5 | 11 | 8085 | 8002 | 70 | 163.5 | 188 | 0.5 | -0.7 | -0.073 | 1.047 | -0.154 | -1.153 | 215 | 8000 | 29.83 | GPS1 | MMB |  | 59.6 | 234 | 234 | -0.035 | -0.02 | 12152 | ENR |  |  | AP | GPS | ALT | -0.3 | 0.4 | -0.2 |  | 4.2 |  | 2 | 3 | -4.5 | 11.9 | 9574 | 40.4 | 199 | 040007FF N N 1 | 040007FF 1 | 2113 | ALT | 178 | 8 | 26.6 | 79 | 2390 | 23.3 | 14.4 | 13.3 | 2 | 9.2 | 17 | -26 | 338 | 356 | 338 | 364 | 1445 | 1390 | 1480 | 1400 | 65
2018-05-02 | 15:48 | 20:48 | -05:00 | 36.937 | -98.8905 | 8220 | 3DDiff | 334106.6 | 156 | 234 | -64 | -49 | -0.19 | 222.7 | 1.5 | 11 | 8087 | 8003 | -146 | 163.2 | 188 | 0.26 | -0.19 | 0.011 | 0.938 | -0.124 | -1.109 | 215 | 8000 | 29.83 | GPS1 | MMB |  | 59.6 | 234 | 234 | -0.035 | -0.02 | 12152 | ENR |  |  | AP | GPS | ALT | -0.2 | 0.4 | -0.2 |  | -32.5 |  | 2 | 0 | -4.5 | 11.9 | 9573 | 40.3 | 199 | 040007FF N N 1 | 040007FF 1 | 2113 | ALT | 178 | 8 | 26.4 | 79 | 2390 | 23.3 | 14.4 | 13.3 | 2 | 9.2 | 17 | -26 | 338 | 356 | 338 | 364 | 1445 | 1390 | 1480 | 1400 | 66
2018-05-02 | 15:48 | 20:48 | -05:00 | 36.9366 | -98.8912 | 8218 | 3DDiff | 334107.6 | 156.2 | 233 | -64 | -49 | -1.11 | 222 | 1.5 | 11 | 8083 | 8000 | -24 | 163.2 | 188 | 0.08 | -0.38 | 0.043 | 0.986 | -0.156 | -1.192 | 215 | 8000 | 29.83 | GPS1 | MMB |  | 59.5 | 234 | 234 | -0.035 | -0.02 | 12152 | ENR |  |  | AP | GPS | ALT | -0.2 | 0.2 | -0.2 |  | 16.9 |  | 1 | 1 | -4.5 | 11.8 | 9565 | 40.2 | 199 | 040007FF N N 1 | 040007FF 1 | 2113 | ALT | 178 | 8 | 26.1 | 79 | 2390 | 23.3 | 14.5 | 13.3 | 2 | 9.2 | 17 | -26 | 338 | 356 | 338 | 365 | 1445 | 1390 | 1480 | 1400 | 66
2018-05-02 | 15:48 | 20:48 | -05:00 | 36.9361 | -98.892 | 8214 | 3DDiff | 334108.7 | 156.4 | 233 | -64 | -49 | -1.42 | 222.1 | 1.5 | 11 | 8080 | 7999 | -197 | 163.6 | 189 | 0.13 | 0.21 | 0.007 | 1.085 | -0.145 | -1.194 | 215 | 8000 | 29.83 | GPS1 | MMB |  | 59.5 | 234 | 234 | -0.035 | -0.02 | 12152 | ENR |  |  | AP | GPS | ALT | -0.2 | 0.3 | -0.2 |  | 26.5 |  | 0 | 5 | -4.5 | 11.8 | 9563 | 40.1 | 199 | 040007FF N N 1 | 040007FF 1 | 2113 | ALT | 178 | 8 | 26 | 79 | 2390 | 23.3 | 14.4 | 13.3 | 2 | 9.3 | 17 | -26 | 338 | 356 | 338 | 365 | 1445 | 1390 | 1480 | 1400 | 66
2018-05-02 | 15:48 | 20:48 | -05:00 | 36.9357 | -98.8927 | 8210 | 3DDiff | 334109.6 | 156.6 | 233 | -64 | -49 | -0.75 | 222 | 1.5 | 11 | 8078 | 7995 | -99 | 164.2 | 189 | 0.6 | 0.03 | 0.028 | 1.174 | -0.122 | -1.015 | 215 | 8000 | 29.83 | GPS1 | MMB |  | 59.4 | 234 | 234 | -0.031 | -0.02 | 12152 | ENR |  |  | AP | GPS | ALT | -0.2 | 0.6 | -0.2 |  | 50.1 |  | 0 | 6 | -4.5 | 11.8 | 9557 | 39.9 | 199 | 040007FF N N 1 | 040007FF 1 | 2113 | ALT | 178 | 8 | 26 | 79 | 2400 | 23.3 | 14.4 | 13.3 | 2 | 9.4 | 17 | -26 | 338 | 356 | 338 | 365 | 1445 | 1390 | 1480 | 1400 | 66
2018-05-02 | 15:48 | 20:48 | -05:00 | 36.9353 | -98.8934 | 8210 | 3DDiff | 334110.6 | 156.7 | 233 | -64 | -49 | -0.03 | 221.9 | 1.5 | 11 | 8078 | 7994 | -49 | 164.4 | 189 | 0.64 | -1 | 0.044 | 0.961 | -0.104 | -1.112 | 215 | 8000 | 29.83 | GPS1 | MMB |  | 59.4 | 234 | 234 | -0.031 | -0.02 | 12152 | ENR |  |  | AP | GPS | ALT | -0.2 | 0.7 | -0.2 |  | 56.5 |  | 3 | 4 | -4.5 | 11.8 | 9551 | 39.8 | 199 | 040007FF N N 1 | 040007FF 1 | 2113 | ALT | 178 | 8 | 26 | 79 | 2400 | 23.2 | 14.3 | 13.3 | 2 | 9.4 | 17 | -26 | 338 | 356 | 338 | 365 | 1455 | 1390 | 1480 | 1400 | 67
2018-05-02 | 15:48 | 20:48 | -05:00 | 36.9348 | -98.8941 | 8210 | 3DDiff | 334111.6 | 156.7 | 233 | -64 | -49 | 0.16 | 222.2 | 1.5 | 11 | 8074 | 7993 | -154 | 164 | 189 | 0.82 | -0.24 | 0.031 | 1.009 | -0.13 | -1.035 | 215 | 8000 | 29.83 | GPS1 | MMB |  | 59.4 | 234 | 234 | -0.031 | -0.02 | 12152 | ENR |  |  | AP | GPS | ALT | -0.2 | 0.7 | -0.1 |  | 75.2 |  | 2 | 1 | -4.5 | 11.8 | 9550 | 39.7 | 199 | 040007FF N N 1 | 040007FF 1 | 2113 | ALT | 178 | 8 | 25.8 | 79 | 2400 | 23.2 | 14.4 | 13.3 | 2 | 9.4 | 17 | -26 | 338 | 356 | 338 | 365 | 1440 | 1390 | 1480 | 1400 | 67
2018-05-02 | 15:48 | 20:48 | -05:00 | 36.9344 | -98.8948 | 8211 | 3DDiff | 334112.6 | 156.6 | 232 | -64 | -49 | 0.58 | 221.4 | 1.5 | 11 | 8073 | 7989 | -24 | 163.6 | 189 | 0.65 | -0.58 | 0 | 1.147 | -0.118 | -1.15 | 215 | 8000 | 29.83 | GPS1 | MMB |  | 59.3 | 234 | 234 | -0.031 | -0.02 | 12152 | ENR |  |  | AP | GPS | ALT | -0.1 | 0.8 | -0.1 |  | 102 |  | 3 | 4 | -4.5 | 11.8 | 9546 | 39.6 | 199 | 040007FF N N 1 | 040007FF 1 | 2113 | ALT | 178 | 8 | 25.8 | 79 | 2400 | 23.2 | 14.4 | 13.3 | 2 | 9.4 | 17 | -26 | 338 | 356 | 338 | 365 | 1450 | 1390 | 1480 | 1400 | 67
2018-05-02 | 15:48 | 20:48 | -05:00 | 36.9339 | -98.8956 | 8214 | 3DDiff | 334113.7 | 156.5 | 233 | -64 | -49 | 0.92 | 221.8 | 1.5 | 11 | 8076 | 7991 | -57 | 163.6 | 189 | 0.31 | -0.07 | 0.063 | 0.793 | -0.123 | -1.178 | 215 | 8000 | 29.83 | GPS1 | MMB |  | 59.3 | 234 | 234 | -0.031 | -0.02 | 12152 | ENR |  |  | AP | GPS | ALT | -0.1 | 0.6 | -0.1 |  | 60.4 |  | 1 | -1 | -4.5 | 11.8 | 9548 | 39.5 | 199 | 040007FF N N 1 | 040007FF 1 | 2113 | ALT | 178 | 8 | 25.8 | 79 | 2400 | 23.3 | 14.5 | 13.3 | 2 | 9.4 | 17 | -26 | 338 | 356 | 338 | 365 | 1455 | 1390 | 1480 | 1400 | 67
2018-05-02 | 15:48 | 20:48 | -05:00 | 36.9335 | -98.8963 | 8214 | 3DDiff | 334114.6 | 156.3 | 232 | -64 | -48 | 0.19 | 221.1 | 1.5 | 11 | 8075 | 7990 | 65 | 163.8 | 189 | 0.38 | -0.14 | 0.024 | 1.048 | -0.161 | -1.075 | 215 | 8000 | 29.83 | GPS1 | MMB |  | 59.2 | 234 | 234 | -0.031 | -0.02 | 12152 | ENR |  |  | AP | GPS | ALT | -0.1 | 0.6 | -0.1 |  | 85.4 |  | 0 | 3 | -4.5 | 11.8 | 9545 | 39.3 | 199 | 040007FF N N 1 | 040007FF 1 | 2113 | ALT | 178 | 8 | 25.6 | 79 | 2400 | 23.4 | 14.4 | 13.3 | 2 | 9.3 | 17 | -26 | 338 | 356 | 338 | 365 | 1460 | 1390 | 1485 | 1400 | 66
2018-05-02 | 15:48 | 20:48 | -05:00 | 36.9331 | -98.897 | 8215 | 3DDiff | 334115.6 | 156.2 | 233 | -64 | -48 | 0.39 | 222.4 | 1.5 | 11 | 8083 | 7994 | 196 | 164.4 | 189 | 0.17 | -0.24 | 0.046 | 0.97 | -0.129 | -1.165 | 215 | 8000 | 29.83 | GPS1 | MMB |  | 59.2 | 234 | 234 | -0.027 | -0.01 | 12152 | ENR |  |  | AP | GPS | ALT | -0.1 | 0.2 | -0.1 |  | 10.2 |  | 0 | -2 | -4.5 | 11.7 | 9548 | 39.2 | 199 | 040007FF N N 1 | 040007FF 1 | 2113 | ALT | 178 | 8 | 25.4 | 78 | 2400 | 23.5 | 14.4 | 13.3 | 2 | 9.3 | 17 | -26 | 338 | 356 | 338 | 365 | 1440 | 1390 | 1485 | 1400 | 66
2018-05-02 | 15:48 | 20:48 | -05:00 | 36.9326 | -98.8977 | 8215 | 3DDiff | 334116.6 | 156.1 | 233 | -64 | -48 | -0.22 | 221.7 | 1.5 | 11 | 8077 | 7995 | 16 | 164.7 | 190 | -0.41 | -0.02 | 0.007 | 1.037 | -0.154 | -1.226 | 215 | 8000 | 29.83 | GPS1 | MMB |  | 59.1 | 234 | 234 | -0.027 | -0.01 | 12152 | ENR |  |  | AP | GPS | ALT | -0.1 | -0.2 | -0.1 |  | 52.6 |  | 0 | 0 | -4.5 | 11.7 | 9549 | 39.2 | 199 | 040007FF N N 1 | 040007FF 1 | 2113 | ALT | 178 | 8 | 25.3 | 78 | 2400 | 23.5 | 14.4 | 13.3 | 2 | 9.3 | 17 | -26 | 338 | 356 | 338 | 365 | 1450 | 1390 | 1485 | 1400 | 66
2018-05-02 | 15:48 | 20:48 | -05:00 | 36.9322 | -98.8984 | 8214 | 3DDiff | 334117.6 | 156.2 | 233 | -64 | -48 | -0.24 | 222.4 | 1.5 | 11 | 8082 | 7996 | 52 | 165.7 | 191 | -0.23 | -0.47 | 0.022 | 0.959 | -0.145 | -1.17 | 215 | 8000 | 29.83 | GPS1 | MMB |  | 59.1 | 234 | 234 | -0.027 | -0.01 | 12152 | ENR |  |  | AP | GPS | ALT | -0.1 | -0.3 | -0.2 |  | 16.6 |  | 3 | 2 | -4.5 | 11.7 | 9547 | 39.1 | 199 | 040007FF N N 1 | 040007FF 1 | 2113 | ALT | 178 | 8 | 25.5 | 78 | 2400 | 23.5 | 14.3 | 13.3 | 2 | 9.3 | 17 | -26 | 338 | 356 | 338 | 365 | 1450 | 1390 | 1485 | 1400 | 66
2018-05-02 | 15:48 | 20:48 | -05:00 | 36.9318 | -98.8991 | 8214 | 3DDiff | 334118.6 | 156.2 | 233 | -64 | -48 | -0.08 | 222 | 1.5 | 11 | 8079 | 7996 | 6 | 166.1 | 191 | 0.28 | -0.28 | 0.016 | 1.07 | -0.15 | -1.183 | 215 | 8000 | 29.83 | GPS1 | MMB |  | 59 | 234 | 234 | -0.027 | -0.01 | 12152 | ENR |  |  | AP | GPS | ALT | -0.2 | -0.2 | -0.2 |  | 40.6 |  | 1 | 3 | -4.5 | 11.7 | 9544 | 39 | 199 | 040007FF N N 1 | 040007FF 1 | 2113 | ALT | 178 | 8 | 25.8 | 78 | 2400 | 23.5 | 14.4 | 13.3 | 2 | 9.3 | 17 | -26 | 338 | 356 | 338 | 365 | 1450 | 1390 | 1485 | 1400 | 66
2018-05-02 | 15:48 | 20:48 | -05:00 | 36.9313 | -98.8999 | 8214 | 3DDiff | 334119.6 | 156.2 | 233 | -64 | -48 | 0.09 | 222.5 | 1.5 | 11 | 8086 | 7998 | 112 | 166.4 | 192 | 0.26 | -0.36 | 0.013 | 1.056 | -0.136 | -1.174 | 215 | 8000 | 29.83 | GPS1 | MMB |  | 59 | 234 | 234 | -0.027 | -0.01 | 12152 | ENR |  |  | AP | GPS | ALT | -0.2 | -0.1 | -0.3 |  | -8.5 |  | 2 | 1 | -4.5 | 11.7 | 9544 | 39 | 199 | 040007FF N N 1 | 040007FF 1 | 2113 | ALT | 178 | 8 | 25.9 | 78 | 2410 | 23.4 | 14.4 | 13.3 | 2 | 9.3 | 17 | -26 | 338 | 356 | 338 | 365 | 1450 | 1390 | 1485 | 1400 | 66
2018-05-02 | 15:48 | 20:48 | -05:00 | 36.9309 | -98.9006 | 8214 | 3DDiff | 334120.6 | 156.1 | 233 | -64 | -48 | -0.13 | 222.2 | 1.5 | 11 | 8081 | 7999 | -46 | 166.6 | 192 | 0.45 | 0.05 | 0.001 | 1.184 | -0.153 | -1.205 | 215 | 8000 | 29.83 | GPS1 | MMB |  | 59 | 234 | 234 | -0.027 | -0.01 | 12152 | ENR |  |  | AP | GPS | ALT | -0.3 | 0 | -0.3 |  | 23.5 |  | 0 | 1 | -4.5 | 11.6 | 9542 | 39 | 199 | 040007FF N N 1 | 040007FF 1 | 2113 | ALT | 178 | 8 | 25.9 | 78 | 2410 | 23.4 | 14.4 | 13.3 | 2 | 9.3 | 17 | -26 | 338 | 356 | 338 | 365 | 1450 | 1390 | 1485 | 1400 | 66
2018-05-02 | 15:48 | 20:48 | -05:00 | 36.9305 | -98.9013 | 8215 | 3DDiff | 334121.6 | 155.9 | 234 | -64 | -48 | 0.27 | 222.6 | 1.5 | 11 | 8083 | 7997 | 40 | 166.5 | 192 | 0.4 | -0.28 | 0.025 | 1.121 | -0.137 | -1.16 | 215 | 8000 | 29.83 | GPS1 | MMB |  | 58.9 | 234 | 234 | -0.027 | -0.01 | 12152 | ENR |  |  | AP | GPS | ALT | -0.3 | 0.2 | -0.4 |  | 18.4 |  | 1 | 1 | -4.5 | 11.6 | 9540 | 39 | 199 | 040007FF N N 1 | 040007FF 1 | 2113 | ALT | 178 | 8 | 25.9 | 78 | 2400 | 23.3 | 14.3 | 13.3 | 2 | 9.3 | 17 | -26 | 338 | 356 | 338 | 365 | 1450 | 1390 | 1485 | 1400 | 66
2018-05-02 | 15:48 | 20:48 | -05:00 | 36.93 | -98.9021 | 8216 | 3DDiff | 334122.6 | 155.8 | 233 | -65 | -47 | 0.29 | 222.1 | 1.5 | 11 | 8079 | 7997 | -91 | 166.5 | 192 | 0.43 | -0.4 | -0.015 | 0.998 | -0.148 | -1.22 | 215 | 8000 | 29.83 | GPS1 | MMB |  | 58.9 | 234 | 234 | -0.027 | -0.01 | 12152 | ENR |  |  | AP | GPS | ALT | -0.4 | 0.2 | -0.4 |  | 41.2 |  | 0 | 1 | -4.5 | 11.6 | 9538 | 39 | 199 | 040007FF N N 1 | 040007FF 1 | 2113 | ALT | 178 | 8 | 25.8 | 78 | 2400 | 23.3 | 14.6 | 13.3 | 2 | 9.3 | 17 | -26 | 338 | 356 | 338 | 365 | 1450 | 1390 | 1485 | 1400 | 66
2018-05-02 | 15:48 | 20:48 | -05:00 | 36.9296 | -98.9028 | 8217 | 3DDiff | 334123.7 | 155.7 | 234 | -64 | -47 | 0.41 | 222.5 | 1.5 | 11 | 8084 | 7997 | 88 | 166.5 | 192 | 0.24 | -0.63 | 0.007 | 1.074 | -0.144 | -1.111 | 215 | 8000 | 29.83 | GPS1 | MMB |  | 58.8 | 234 | 234 | -0.027 | -0.01 | 12152 | ENR |  |  | AP | GPS | ALT | -0.4 | 0.4 | -0.5 |  | 4.2 |  | 2 | 2 | -4.5 | 11.6 | 9537 | 39 | 199 | 040007FF N N 1 | 040007FF 1 | 2113 | ALT | 178 | 8 | 25.8 | 78 | 2400 | 23.2 | 14.3 | 13.3 | 2 | 9.3 | 17 | -26 | 338 | 356 | 338 | 365 | 1460 | 1390 | 1485 | 1400 | 66
2018-05-02 | 15:48 | 20:48 | -05:00 | 36.9292 | -98.9035 | 8218 | 3DDiff | 334124.6 | 155.5 | 234 | -64 | -47 | 0.4 | 222.2 | 1.5 | 11 | 8081 | 7998 | 0 | 166.3 | 192 | 0.07 | -0.19 | -0.038 | 1.015 | -0.143 | -1.209 | 215 | 8000 | 29.83 | GPS1 | MMB |  | 58.8 | 234 | 234 | -0.027 | -0.01 | 12152 | ENR |  |  | AP | GPS | ALT | -0.4 | 0.4 | -0.5 |  | 22.3 |  | 0 | 2 | -4.6 | 11.6 | 9537 | 39.1 | 200 | 040007FF N N 1 | 040007FF 1 | 2113 | ALT | 178 | 8 | 26.1 | 78 | 2400 | 23.3 | 14.4 | 13.3 | 2 | 9.3 | 17 | -26 | 338 | 356 | 338 | 365 | 1455 | 1390 | 1485 | 1400 | 66
2018-05-02 | 15:48 | 20:48 | -05:00 | 36.9288 | -98.9042 | 8220 | 3DDiff | 334125.6 | 155.3 | 234 | -64 | -47 | 0.64 | 222.3 | 1.5 | 11 | 8083 | 7998 | 16 | 166.4 | 192 | 0.3 | -0.2 | -0.032 | 1.04 | -0.146 | -1.148 | 215 | 8000 | 29.83 | GPS1 | MMB |  | 58.7 | 234 | 234 | -0.027 | -0.01 | 12152 | ENR |  |  | AP | GPS | ALT | -0.5 | 0.4 | -0.5 |  | 14.9 |  | 0 | 3 | -4.6 | 11.6 | 9536 | 39.2 | 200 | 040007FF N N 1 | 040007FF 1 | 2113 | ALT | 178 | 8 | 26.1 | 79 | 2400 | 23.3 | 14.3 | 13.3 | 2 | 9.3 | 17 | -26 | 338 | 356 | 338 | 365 | 1450 | 1385 | 1485 | 1400 | 66
2018-05-02 | 15:48 | 20:48 | -05:00 | 36.9283 | -98.9049 | 8223 | 3DDiff | 334126.6 | 155.1 | 234 | -64 | -47 | 0.88 | 222.1 | 1.5 | 11 | 8085 | 7998 | 118 | 166.3 | 192 | 0.37 | -0.58 | 0.05 | 0.964 | -0.135 | -1.143 | 215 | 8000 | 29.83 | GPS1 | MMB |  | 58.7 | 234 | 234 | -0.027 | -0.01 | 12152 | ENR |  |  | AP | GPS | ALT | -0.5 | 0.3 | -0.5 |  | 0.8 |  | 1 | 1 | -4.6 | 11.6 | 9536 | 39.3 | 200 | 040007FF N N 1 | 040007FF 1 | 2113 | ALT | 178 | 8 | 25.9 | 79 | 2400 | 23.4 | 14.4 | 13.3 | 2 | 9.3 | 17 | -26 | 338 | 356 | 338 | 365 | 1450 | 1385 | 1485 | 1400 | 66
2018-05-02 | 15:49 | 20:49 | -05:00 | 36.9279 | -98.9057 | 8227 | 3DDiff | 334127.7 | 154.9 | 234 | -64 | -47 | 1.03 | 222.5 | 1.5 | 11 | 8092 | 8003 | 184 | 166.5 | 192 | 0.34 | -0.71 | -0.001 | 0.979 | -0.143 | -1.18 | 215 | 8000 | 29.83 | GPS1 | MMB |  | 58.7 | 234 | 234 | -0.027 | -0.01 | 12152 | ENR |  |  | AP | GPS | ALT | -0.5 | 0 | -0.5 |  | -56.5 |  | 1 | -2 | -4.6 | 11.6 | 9538 | 39.4 | 200 | 040007FF N N 1 | 040007FF 1 | 2113 | ALT | 178 | 8 | 26.2 | 79 | 2400 | 23.4 | 14.4 | 13.3 | 2 | 9.3 | 17 | -26 | 338 | 356 | 338 | 365 | 1450 | 1385 | 1485 | 1400 | 66
2018-05-02 | 15:49 | 20:49 | -05:00 | 36.9275 | -98.9064 | 8229 | 3DDiff | 334128.6 | 154.7 | 233 | -64 | -47 | 0.6 | 222.2 | 1.5 | 11 | 8092 | 8006 | 164 | 166.4 | 191 | 0.29 | -1 | -0.001 | 1.029 | -0.152 | -1.205 | 215 | 8000 | 29.83 | GPS1 | MMB |  | 58.6 | 234 | 234 | -0.027 | -0.01 | 12152 | ENR |  |  | AP | GPS | ALT | -0.5 | -0.1 | -0.6 |  | -60.2 |  | 3 | -2 | -4.6 | 11.6 | 9541 | 39.5 | 200 | 040007FF N N 1 | 040007FF 1 | 2113 | ALT | 178 | 8 | 26.5 | 79 | 2400 | 23.4 | 14.4 | 13.3 | 2 | 9.4 | 17 | -26 | 338 | 356 | 338 | 365 | 1445 | 1385 | 1485 | 1400 | 66
2018-05-02 | 15:49 | 20:49 | -05:00 | 36.9271 | -98.9071 | 8231 | 3DDiff | 334129.6 | 154.5 | 234 | -64 | -47 | 0.21 | 223.1 | 1.5 | 11 | 8099 | 8010 | 209 | 165.9 | 191 | -0.24 | -0.79 | 0.069 | 0.901 | -0.157 | -1.2 | 215 | 8000 | 29.83 | GPS1 | MMB |  | 58.6 | 234 | 234 | -0.027 | -0.01 | 12152 | ENR |  |  | AP | GPS | ALT | -0.6 | -0.2 | -0.5 |  | -117.8 |  | 2 | -4 | -4.6 | 11.5 | 9544 | 39.7 | 200 | 040007FF N N 1 | 040007FF 1 | 2113 | ALT | 178 | 8 | 26.8 | 79 | 2400 | 23.4 | 14.3 | 13.3 | 2 | 9.3 | 17 | -26 | 338 | 356 | 338 | 365 | 1455 | 1385 | 1485 | 1400 | 66
2018-05-02 | 15:49 | 20:49 | -05:00 | 36.9267 | -98.9078 | 8230 | 3DDiff | 334130.6 | 154.5 | 234 | -64 | -47 | -0.65 | 222.6 | 1.5 | 11 | 8094 | 8011 | 34 | 165.8 | 191 | -0.54 | -0.55 | -0.005 | 0.964 | -0.166 | -1.229 | 215 | 8000 | 29.83 | GPS1 | MMB |  | 58.5 | 234 | 234 | -0.027 | -0.01 | 12152 | ENR |  |  | AP | GPS | ALT | -0.5 | -0.3 | -0.5 |  | -75.8 |  | 1 | 1 | -4.6 | 11.5 | 9545 | 39.8 | 200 | 040007FF N N 1 | 040007FF 1 | 2113 | ALT | 178 | 8 | 27.2 | 79 | 2400 | 23.4 | 14.5 | 13.3 | 2 | 9.3 | 17 | -26 | 338 | 356 | 338 | 365 | 1455 | 1385 | 1485 | 1400 | 66
2018-05-02 | 15:49 | 20:49 | -05:00 | 36.9262 | -98.9085 | 8228 | 3DDiff | 334131.6 | 154.6 | 234 | -64 | -47 | -0.48 | 223 | 1.5 | 11 | 8096 | 8011 | 13 | 166 | 191 | -0.32 | -0.52 | 0.044 | 0.919 | -0.145 | -1.133 | 215 | 8000 | 29.83 | GPS1 | MMB |  | 58.5 | 234 | 234 | -0.027 | -0.01 | 12152 | ENR |  |  | AP | GPS | ALT | -0.6 | -0.3 | -0.6 |  | -91.7 |  | 1 | 1 | -4.6 | 11.5 | 9544 | 40 | 200 | 040007FF N N 1 | 040007FF 1 | 2113 | ALT | 178 | 8 | 27.2 | 79 | 2400 | 23.4 | 14.4 | 13.3 | 2 | 9.3 | 17 | -26 | 338 | 356 | 338 | 365 | 1450 | 1385 | 1485 | 1400 | 66
2018-05-02 | 15:49 | 20:49 | -05:00 | 36.9258 | -98.9093 | 8227 | 3DDiff | 334132.6 | 154.7 | 234 | -64 | -47 | -0.5 | 222.8 | 1.5 | 11 | 8094 | 8011 | -52 | 166.1 | 191 | -0.1 | -0.37 | 0.025 | 0.932 | -0.147 | -1.168 | 215 | 8000 | 29.83 | GPS1 | MMB |  | 58.4 | 234 | 234 | -0.027 | -0.01 | 12152 | ENR |  |  | AP | GPS | ALT | -0.6 | -0.3 | -0.6 |  | -77.4 |  | 0 | 1 | -4.6 | 11.5 | 9542 | 40.1 | 200 | 040007FF N N 1 | 040007FF 1 | 2113 | ALT | 178 | 8 | 27.3 | 79 | 2400 | 23.4 | 14.4 | 13.3 | 2 | 9.3 | 17 | -26 | 338 | 356 | 338 | 365 | 1445 | 1385 | 1485 | 1400 | 66
2018-05-02 | 15:49 | 20:49 | -05:00 | 36.9254 | -98.91 | 8226 | 3DDiff | 334133.6 | 154.7 | 234 | -64 | -47 | -0.3 | 223 | 1.5 | 11 | 8094 | 8010 | -1 | 166.3 | 192 | -0.04 | -0.57 | 0.04 | 1.016 | -0.14 | -1.145 | 215 | 8000 | 29.83 | GPS1 | MMB |  | 58.4 | 234 | 234 | -0.027 | -0.01 | 12152 | ENR |  |  | AP | GPS | ALT | -0.6 | -0.1 | -0.7 |  | -74.2 |  | 1 | 1 | -4.6 | 11.5 | 9539 | 40.3 | 201 | 040007FF N N 1 | 040007FF 1 | 2113 | ALT | 178 | 8 | 27.1 | 79 | 2400 | 23.4 | 14.3 | 13.3 | 2 | 9.3 | 17 | -26 | 338 | 356 | 338 | 365 | 1455 | 1385 | 1485 | 1400 | 66
2018-05-02 | 15:49 | 20:49 | -05:00 | 36.925 | -98.9107 | 8224 | 3DDiff | 334134.6 | 154.7 | 234 | -65 | -47 | -0.29 | 222.8 | 1.5 | 11 | 8092 | 8009 | -114 | 166.1 | 191 | -0.05 | -0.42 | 0.018 | 1.043 | -0.146 | -1.178 | 215 | 8000 | 29.83 | GPS1 | MMB |  | 58.4 | 234 | 234 | -0.027 | -0.01 | 12152 | ENR |  |  | AP | GPS | ALT | -0.7 | -0.1 | -0.7 |  | -61.8 |  | 0 | 0 | -4.6 | 11.5 | 9537 | 40.4 | 201 | 040007FF N N 1 | 040007FF 1 | 2113 | ALT | 178 | 8 | 27.1 | 79 | 2400 | 23.4 | 14.5 | 13.3 | 2 | 9.4 | 17 | -26 | 338 | 356 | 338 | 365 | 1440 | 1385 | 1485 | 1400 | 67
2018-05-02 | 15:49 | 20:49 | -05:00 | 36.9246 | -98.9114 | 8223 | 3DDiff | 334135.6 | 154.6 | 234 | -65 | -47 | -0.23 | 223.2 | 1.5 | 11 | 8090 | 8007 | -58 | 166 | 191 | -0.02 | -0.78 | 0.074 | 1.015 | -0.151 | -1.187 | 215 | 8000 | 29.83 | GPS1 | MMB |  | 58.3 | 234 | 234 | -0.027 | -0.01 | 12152 | ENR |  |  | AP | GPS | ALT | -0.7 | -0.1 | -0.8 |  | -41.9 |  | 1 | -1 | -4.6 | 11.5 | 9533 | 40.5 | 201 | 040007FF N N 1 | 040007FF 1 | 2113 | ALT | 178 | 8 | 27.1 | 80 | 2400 | 23.4 | 14.3 | 13.3 | 2 | 9.4 | 17 | -26 | 338 | 356 | 338 | 365 | 1450 | 1385 | 1485 | 1400 | 67
2018-05-02 | 15:49 | 20:49 | -05:00 | 36.9241 | -98.9122 | 8223 | 3DDiff | 334136.6 | 154.6 | 234 | -65 | -46 | -0.22 | 223.1 | 1.5 | 11 | 8087 | 8005 | -81 | 166.1 | 191 | 0.04 | -0.9 | 0.035 | 1.027 | -0.151 | -1.183 | 215 | 8000 | 29.83 | GPS1 | MMB |  | 58.3 | 234 | 234 | -0.031 | -0.02 | 12152 | ENR |  |  | AP | GPS | ALT | -0.8 | 0 | -0.8 |  | -24.1 |  | 1 | 1 | -4.6 | 11.5 | 9531 | 40.7 | 201 | 040007FF N N 1 | 040007FF 1 | 2113 | ALT | 178 | 8 | 27 | 80 | 2400 | 23.4 | 14.5 | 13.3 | 2 | 9.3 | 17 | -26 | 338 | 356 | 338 | 365 | 1450 | 1385 | 1485 | 1400 | 67
2018-05-02 | 15:49 | 20:49 | -05:00 | 36.9237 | -98.9129 | 8222 | 3DDiff | 334137.6 | 154.5 | 234 | -65 | -46 | -0.07 | 223.5 | 1.5 | 11 | 8088 | 8004 | -84 | 166.1 | 191 | 0.11 | -0.77 | 0.017 | 0.993 | -0.149 | -1.187 | 215 | 8000 | 29.83 | GPS1 | MMB |  | 58.2 | 234 | 234 | -0.031 | -0.02 | 12152 | ENR |  |  | AP | GPS | ALT | -0.8 | 0.1 | -0.8 |  | -26.9 |  | 1 | 2 | -4.6 | 11.5 | 9531 | 40.8 | 201 | 040007FF N N 1 | 040007FF 1 | 2113 | ALT | 178 | 8 | 26.9 | 80 | 2400 | 23.4 | 14.3 | 13.3 | 2 | 9.3 | 17 | -26 | 338 | 356 | 338 | 365 | 1450 | 1385 | 1485 | 1400 | 66
2018-05-02 | 15:49 | 20:49 | -05:00 | 36.9233 | -98.9136 | 8222 | 3DDiff | 334138.6 | 154.4 | 234 | -65 | -46 | -0.05 | 223.2 | 1.5 | 11 | 8086 | 8003 | -72 | 165.9 | 191 | 0.22 | -0.83 | 0.026 | 0.978 | -0.149 | -1.161 | 215 | 8000 | 29.83 | GPS1 | MMB |  | 58.2 | 234 | 234 | -0.031 | -0.02 | 12152 | ENR |  |  | AP | GPS | ALT | -0.8 | 0.3 | -0.9 |  | -10.8 |  | 0 | 4 | -4.6 | 11.5 | 9530 | 40.9 | 201 | 040007FF N N 1 | 040007FF 1 | 2113 | ALT | 178 | 8 | 26.9 | 80 | 2400 | 23.4 | 14.3 | 13.3 | 2 | 9.3 | 17 | -26 | 338 | 356 | 338 | 365 | 1445 | 1385 | 1485 | 1400 | 66
2018-05-02 | 15:49 | 20:49 | -05:00 | 36.9229 | -98.9143 | 8223 | 3DDiff | 334139.6 | 154.3 | 234 | -64 | -46 | 0.36 | 223.6 | 1.5 | 11 | 8090 | 8003 | 94 | 166.1 | 191 | 0.45 | -0.9 | 0.022 | 1.014 | -0.128 | -1.095 | 215 | 8000 | 29.83 | GPS1 | MMB |  | 58.1 | 234 | 234 | -0.031 | -0.02 | 12152 | ENR |  |  | AP | GPS | ALT | -0.9 | 0.3 | -0.9 |  | -42.9 |  | 1 | 1 | -4.6 | 11.5 | 9530 | 41.1 | 201 | 040007FF N N 1 | 040007FF 1 | 2113 | ALT | 178 | 8 | 26.8 | 79 | 2400 | 23.4 | 14.4 | 13.3 | 2 | 9.3 | 17 | -26 | 338 | 356 | 338 | 365 | 1440 | 1385 | 1485 | 1400 | 66
2018-05-02 | 15:49 | 20:49 | -05:00 | 36.9225 | -98.915 | 8224 | 3DDiff | 334140.6 | 154.2 | 234 | -64 | -46 | 0.17 | 223.5 | 1.5 | 11 | 8087 | 8004 | -8 | 166.3 | 191 | 0.79 | -0.87 | -0.002 | 0.999 | -0.133 | -1.138 | 215 | 8000 | 29.83 | GPS1 | MMB |  | 58.1 | 234 | 234 | -0.031 | -0.02 | 12152 | ENR |  |  | AP | GPS | ALT | -0.9 | 0.4 | -0.9 |  | -23.8 |  | 0 | 1 | -4.6 | 11.5 | 9531 | 41.2 | 201 | 040007FF N N 1 | 040007FF 1 | 2113 | ALT | 178 | 8 | 26.6 | 79 | 2400 | 23.4 | 14.5 | 13.3 | 2 | 9.3 | 17 | -26 | 338 | 356 | 338 | 365 | 1445 | 1385 | 1485 | 1400 | 66
2018-05-02 | 15:49 | 20:49 | -05:00 | 36.9221 | -98.9158 | 8224 | 3DDiff | 334141.6 | 154.1 | 234 | -64 | -46 | 0.39 | 223.6 | 1.5 | 11 | 8089 | 8004 | 33 | 165.9 | 191 | 1.04 | -0.68 | 0.029 | 0.915 | -0.141 | -1.128 | 215 | 8000 | 29.83 | GPS1 | MMB |  | 58.1 | 234 | 234 | -0.031 | -0.02 | 12152 | ENR |  |  | AP | GPS | ALT | -0.9 | 0.6 | -0.9 |  | -36.1 |  | 0 | 0 | -4.6 | 11.5 | 9533 | 41.3 | 202 | 040007FF N N 1 | 040007FF 1 | 2113 | ALT | 178 | 8 | 26.6 | 79 | 2400 | 23.4 | 14.4 | 13.3 | 2 | 9.3 | 17 | -26 | 338 | 356 | 338 | 365 | 1450 | 1385 | 1485 | 1400 | 66
2018-05-02 | 15:49 | 20:49 | -05:00 | 36.9216 | -98.9165 | 8226 | 3DDiff | 334142.6 | 153.9 | 234 | -64 | -46 | 0.37 | 223 | 1.5 | 11 | 8088 | 8004 | 11 | 165.4 | 190 | 1.43 | -0.94 | 0.025 | 1.068 | -0.145 | -1.167 | 215 | 8000 | 29.83 | GPS1 | MMB |  | 58 | 234 | 234 | -0.031 | -0.02 | 12152 | ENR |  |  | AP | GPS | ALT | -0.9 | 0.8 | -1 |  | -29.3 |  | 1 | 0 | -4.6 | 11.5 | 9534 | 41.4 | 202 | 040007FF N N 1 | 040007FF 1 | 2113 | ALT | 178 | 8 | 26.6 | 79 | 2400 | 23.4 | 14.4 | 13.3 | 2 | 9.4 | 17 | -26 | 338 | 356 | 338 | 365 | 1455 | 1385 | 1485 | 1400 | 66
2018-05-02 | 15:49 | 20:49 | -05:00 | 36.9212 | -98.9172 | 8228 | 3DDiff | 334143.6 | 153.7 | 234 | -64 | -46 | 0.88 | 223.3 | 1.5 | 11 | 8094 | 8006 | 102 | 164.9 | 190 | 0.9 | -0.91 | 0.034 | 0.816 | -0.131 | -1.16 | 215 | 8000 | 29.83 | GPS1 | MMB |  | 58 | 234 | 234 | -0.031 | -0.02 | 12152 | ENR |  |  | AP | GPS | ALT | -1 | 0.9 | -1 |  | -76.6 |  | 1 | -5 | -4.6 | 11.5 | 9536 | 41.5 | 202 | 040007FF N N 1 | 040007FF 1 | 2113 | ALT | 178 | 8 | 26.7 | 79 | 2400 | 23.4 | 14.4 | 13.3 | 2 | 9.4 | 17 | -26 | 338 | 356 | 338 | 365 | 1445 | 1385 | 1485 | 1400 | 67
2018-05-02 | 15:49 | 20:49 | -05:00 | 36.9208 | -98.9179 | 8228 | 3DDiff | 334144.6 | 153.6 | 234 | -64 | -46 | -0.3 | 222.6 | 1.5 | 11 | 8091 | 8007 | 6 | 164.3 | 190 | 0.32 | -0.87 | 0.06 | 0.948 | -0.171 | -1.199 | 215 | 8000 | 29.83 | GPS1 | MMB |  | 57.9 | 234 | 234 | -0.035 | -0.02 | 12152 | ENR |  |  | AP | GPS | ALT | -1 | 0.7 | -1 |  | -49.6 |  | 0 | -2 | -4.6 | 11.5 | 9538 | 41.6 | 202 | 040007FF N N 1 | 040007FF 1 | 2113 | ALT | 178 | 8 | 26.7 | 79 | 2400 | 23.4 | 14.4 | 13.3 | 2 | 9.4 | 17 | -26 | 338 | 356 | 338 | 365 | 1460 | 1385 | 1485 | 1400 | 67
2018-05-02 | 15:49 | 20:49 | -05:00 | 36.9204 | -98.9187 | 8225 | 3DDiff | 334145.6 | 153.6 | 234 | -64 | -46 | -1.06 | 222.9 | 1.5 | 11 | 8091 | 8006 | 115 | 164.6 | 190 | 0.03 | -1.37 | 0.023 | 1.013 | -0.167 | -1.183 | 215 | 8000 | 29.83 | GPS1 | MMB |  | 57.9 | 234 | 234 | -0.035 | -0.02 | 12152 | ENR |  |  | AP | GPS | ALT | -1 | 0.6 | -1 |  | -53.4 |  | 1 | 1 | -4.6 | 11.5 | 9536 | 41.7 | 202 | 040007FF N N 1 | 040007FF 1 | 2113 | ALT | 178 | 8 | 26.7 | 78 | 2400 | 23.4 | 14.4 | 13.3 | 2 | 9.3 | 17 | -26 | 338 | 356 | 338 | 365 | 1445 | 1385 | 1485 | 1400 | 67
2018-05-02 | 15:49 | 20:49 | -05:00 | 36.92 | -98.9194 | 8222 | 3DDiff | 334146.6 | 153.8 | 235 | -64 | -46 | -0.89 | 223.1 | 1.5 | 11 | 8087 | 8007 | -216 | 164.9 | 190 | -0.6 | -0.58 | 0.033 | 1.029 | -0.139 | -1.2 | 215 | 8000 | 29.83 | GPS1 | MMB |  | 57.8 | 234 | 234 | -0.035 | -0.02 | 12152 | ENR |  |  | AP | GPS | ALT | -1 | 0.2 | -1 |  | -20.5 |  | 0 | 1 | -4.6 | 11.5 | 9537 | 41.7 | 202 | 040007FF N N 1 | 040007FF 1 | 2113 | ALT | 178 | 8 | 26.6 | 78 | 2400 | 23.4 | 14.4 | 13.3 | 2 | 9.3 | 17 | -26 | 338 | 356 | 338 | 365 | 1455 | 1385 | 1485 | 1400 | 66
2018-05-02 | 15:49 | 20:49 | -05:00 | 36.9196 | -98.9201 | 8218 | 3DDiff | 334147.6 | 153.9 | 234 | -64 | -46 | -1.08 | 222.8 | 1.5 | 11 | 8083 | 8002 | -118 | 165.7 | 191 | -0.16 | -1.19 | 0.051 | 1.098 | -0.153 | -1.15 | 215 | 8000 | 29.83 | GPS1 | MMB |  | 57.8 | 234 | 234 | -0.035 | -0.02 | 12152 | ENR |  |  | AP | GPS | ALT | -1 | 0.1 | -1.1 |  | 7.8 |  | 2 | 3 | -4.6 | 11.5 | 9531 | 41.8 | 202 | 040007FF N N 1 | 040007FF 1 | 2113 | ALT | 178 | 8 | 26.7 | 78 | 2400 | 23.4 | 14.4 | 13.3 | 2 | 9.4 | 17 | -26 | 338 | 356 | 338 | 365 | 1445 | 1385 | 1485 | 1400 | 67
2018-05-02 | 15:49 | 20:49 | -05:00 | 36.9192 | -98.9208 | 8216 | 3DDiff | 334148.6 | 154.1 | 234 | -65 | -46 | -0.63 | 223.1 | 1.5 | 11 | 8082 | 8000 | -185 | 166.8 | 192 | 0.1 | -1.14 | 0.036 | 1.059 | -0.141 | -1.173 | 215 | 8000 | 29.83 | GPS1 | MMB |  | 57.8 | 234 | 234 | -0.035 | -0.02 | 12152 | ENR |  |  | AP | GPS | ALT | -1 | 0 | -1.1 |  | 20.1 |  | 1 | 1 | -4.6 | 11.5 | 9526 | 41.9 | 202 | 040007FF N N 1 | 040007FF 1 | 2113 | ALT | 178 | 8 | 26.5 | 78 | 2400 | 23.4 | 14.4 | 13.3 | 2 | 9.4 | 17 | -26 | 338 | 356 | 338 | 365 | 1445 | 1385 | 1485 | 1400 | 67
2018-05-02 | 15:49 | 20:49 | -05:00 | 36.9187 | -98.9215 | 8215 | 3DDiff | 334149.6 | 154.1 | 234 | -65 | -46 | -0.15 | 222.9 | 1.5 | 11 | 8080 | 7997 | -58 | 166.7 | 192 | 0.52 | -1.23 | 0.016 | 1.055 | -0.136 | -1.123 | 215 | 8000 | 29.83 | GPS1 | MMB |  | 57.7 | 234 | 234 | -0.035 | -0.02 | 12152 | ENR |  |  | AP | GPS | ALT | -1.1 | 0.1 | -1.1 |  | 31.5 |  | 1 | 1 | -4.6 | 11.5 | 9523 | 42 | 202 | 040007FF N N 1 | 040007FF 1 | 2113 | ALT | 178 | 8 | 26.2 | 78 | 2400 | 23.5 | 14.4 | 13.3 | 2 | 9.4 | 17 | -26 | 338 | 356 | 338 | 365 | 1450 | 1385 | 1485 | 1400 | 67
2018-05-02 | 15:49 | 20:49 | -05:00 | 36.9183 | -98.9223 | 8215 | 3DDiff | 334150.6 | 154 | 234 | -65 | -46 | 0.05 | 222.6 | 1.5 | 11 | 8084 | 7998 | 39 | 166.6 | 192 | 0.04 | -1.02 | 0.025 | 0.911 | -0.133 | -1.177 | 215 | 8000 | 29.83 | GPS1 | MMB |  | 57.7 | 234 | 234 | -0.039 | -0.02 | 12152 | ENR |  |  | AP | GPS | ALT | -1.1 | 0.1 | -1.1 |  | 5.9 |  | 1 | -2 | -4.6 | 11.5 | 9525 | 42 | 202 | 040007FF N N 1 | 040007FF 1 | 2113 | ALT | 178 | 8 | 25.6 | 79 | 2400 | 23.6 | 14.3 | 13.3 | 2 | 9.3 | 17 | -26 | 338 | 356 | 338 | 365 | 1445 | 1385 | 1485 | 1400 | 66
2018-05-02 | 15:49 | 20:49 | -05:00 | 36.9179 | -98.923 | 8214 | 3DDiff | 334151.6 | 154 | 234 | -65 | -46 | -0.57 | 222.6 | 1.5 | 11 | 8083 | 7999 | -31 | 166.7 | 192 | -0.22 | -0.95 | -0.018 | 0.897 | -0.16 | -1.204 | 215 | 8000 | 29.83 | GPS1 | MMB |  | 57.6 | 234 | 234 | -0.039 | -0.02 | 12152 | ENR |  |  | AP | GPS | ALT | -1.1 | 0 | -1.1 |  | 11.2 |  | 0 | 0 | -4.6 | 11.5 | 9527 | 42.1 | 202 | 040007FF N N 1 | 040007FF 1 | 2113 | ALT | 178 | 8 | 25.4 | 79 | 2400 | 23.7 | 14.4 | 13.3 | 2 | 9.3 | 17 | -26 | 338 | 356 | 338 | 365 | 1445 | 1385 | 1485 | 1400 | 66
2018-05-02 | 15:49 | 20:49 | -05:00 | 36.9175 | -98.9237 | 8211 | 3DDiff | 334152.6 | 154 | 235 | -65 | -46 | -1.13 | 223.1 | 1.5 | 11 | 8081 | 7998 | -87 | 166.8 | 192 | 0.28 | -0.89 | -0.007 | 1.024 | -0.163 | -1.181 | 215 | 8000 | 29.83 | GPS1 | MMB |  | 57.6 | 234 | 234 | -0.039 | -0.02 | 12152 | ENR |  |  | AP | GPS | ALT | -1.1 | 0.2 | -1.1 |  | 26.3 |  | 0 | 4 | -4.6 | 11.5 | 9526 | 42.2 | 202 | 040007FF N N 1 | 040007FF 1 | 2113 | ALT | 178 | 8 | 25.2 | 79 | 2410 | 23.8 | 14.3 | 13.3 | 2 | 9.4 | 17 | -26 | 338 | 356 | 338 | 365 | 1435 | 1385 | 1485 | 1400 | 66
2018-05-02 | 15:49 | 20:49 | -05:00 | 36.9171 | -98.9244 | 8209 | 3DDiff | 334153.6 | 154.1 | 234 | -65 | -46 | -0.41 | 222.1 | 1.5 | 11 | 8077 | 7995 | -145 | 166.9 | 192 | 0.37 | -1.69 | 0.035 | 0.92 | -0.131 | -1.068 | 215 | 8000 | 29.83 | GPS1 | MMB |  | 57.5 | 234 | 234 | -0.039 | -0.02 | 12152 | ENR |  |  | AP | GPS | ALT | -1.1 | 0.5 | -1.2 |  | 58.4 |  | 4 | 5 | -4.6 | 11.5 | 9523 | 42.3 | 202 | 040007FF N N 1 | 040007FF 1 | 2113 | ALT | 178 | 8 | 25.1 | 79 | 2410 | 23.7 | 14.4 | 13.3 | 2 | 9.4 | 17 | -26 | 338 | 356 | 338 | 365 | 1440 | 1385 | 1485 | 1400 | 67
2018-05-02 | 15:49 | 20:49 | -05:00 | 36.9167 | -98.9252 | 8209 | 3DDiff | 334154.6 | 154.1 | 235 | -64 | -46 | 0.44 | 223.4 | 1.5 | 11 | 8082 | 7995 | 32 | 167 | 192 | 0.64 | -1.34 | 0.054 | 1.119 | -0.119 | -1.096 | 215 | 8000 | 29.83 | GPS1 | MMB |  | 57.5 | 234 | 234 | -0.039 | -0.02 | 12152 | ENR |  |  | AP | GPS | ALT | -1.2 | 0.6 | -1.2 |  | 17.4 |  | 4 | 3 | -4.6 | 11.5 | 9524 | 42.4 | 201 | 040007FF N N 1 | 040007FF 1 | 2113 | ALT | 178 | 8 | 25.4 | 79 | 2410 | 23.6 | 14.3 | 13.3 | 2 | 9.4 | 17 | -26 | 338 | 356 | 338 | 365 | 1445 | 1385 | 1485 | 1400 | 67
2018-05-02 | 15:49 | 20:49 | -05:00 | 36.9163 | -98.9259 | 8210 | 3DDiff | 334155.6 | 154.1 | 234 | -65 | -46 | 0.5 | 222.7 | 1.5 | 11 | 8077 | 7995 | -44 | 166.8 | 192 | 0.46 | -1.18 | 0.006 | 0.985 | -0.142 | -1.186 | 215 | 8000 | 29.83 | GPS1 | MMB |  | 57.5 | 234 | 234 | -0.039 | -0.02 | 12152 | ENR |  |  | AP | GPS | ALT | -1.2 | 0.5 | -1.2 |  | 58 |  | 1 | 1 | -4.6 | 11.5 | 9525 | 42.5 | 202 | 040007FF N N 1 | 040007FF 1 | 2113 | ALT | 178 | 8 | 25.6 | 79 | 2410 | 23.4 | 14.4 | 13.3 | 2 | 9.4 | 17 | -26 | 338 | 356 | 338 | 365 | 1435 | 1385 | 1485 | 1400 | 67
2018-05-02 | 15:49 | 20:49 | -05:00 | 36.9158 | -98.9266 | 8211 | 3DDiff | 334156.6 | 153.9 | 234 | -64 | -46 | 0.43 | 222.8 | 1.5 | 11 | 8082 | 7996 | 55 | 166.8 | 192 | 0.67 | -1.08 | 0.026 | 0.936 | -0.142 | -1.16 | 215 | 8000 | 29.83 | GPS1 | MMB |  | 57.4 | 234 | 234 | -0.043 | -0.02 | 12152 | ENR |  |  | AP | GPS | ALT | -1.2 | 0.5 | -1.2 |  | 18 |  | 1 | -2 | -4.6 | 11.6 | 9529 | 42.6 | 202 | 040007FF N N 1 | 040007FF 1 | 2113 | ALT | 178 | 8 | 25.8 | 79 | 2410 | 23.3 | 14.5 | 13.3 | 2 | 9.4 | 17 | -26 | 338 | 356 | 338 | 365 | 1450 | 1385 | 1485 | 1400 | 67
2018-05-02 | 15:49 | 20:49 | -05:00 | 36.9154 | -98.9273 | 8212 | 3DDiff | 334157.6 | 153.8 | 234 | -64 | -46 | 0.36 | 222.1 | 1.5 | 11 | 8079 | 7996 | 12 | 166.6 | 192 | 0.76 | -0.75 | 0.002 | 1.056 | -0.149 | -1.13 | 215 | 8000 | 29.83 | GPS1 | MMB |  | 57.4 | 234 | 234 | -0.043 | -0.02 | 12152 | ENR |  |  | AP | GPS | ALT | -1.2 | 0.6 | -1.2 |  | 40.2 |  | 0 | 0 | -4.6 | 11.6 | 9531 | 42.7 | 202 | 040007FF N N 1 | 040007FF 1 | 2113 | ALT | 178 | 8 | 26 | 79 | 2410 | 23.3 | 14.5 | 13.3 | 2 | 9.4 | 17 | -26 | 338 | 356 | 338 | 365 | 1455 | 1385 | 1485 | 1400 | 67
2018-05-02 | 15:49 | 20:49 | -05:00 | 36.915 | -98.9281 | 8213 | 3DDiff | 334158.6 | 153.6 | 235 | -64 | -46 | 0.27 | 223.1 | 1.5 | 11 | 8084 | 7997 | 53 | 166.4 | 192 | 0.62 | -0.92 | 0.044 | 1.003 | -0.152 | -1.229 | 215 | 8000 | 29.83 | GPS1 | MMB |  | 57.3 | 234 | 234 | -0.043 | -0.02 | 12152 | ENR |  |  | AP | GPS | ALT | -1.2 | 0.6 | -1.2 |  | 3.9 |  | 1 | -1 | -4.6 | 11.6 | 9534 | 42.9 | 201 | 040007FF N N 1 | 040007FF 1 | 2113 | ALT | 178 | 8 | 25.9 | 79 | 2400 | 23.3 | 14.3 | 13.3 | 2 | 9.4 | 17 | -26 | 338 | 356 | 338 | 365 | 1450 | 1385 | 1485 | 1400 | 67
2018-05-02 | 15:49 | 20:49 | -05:00 | 36.9146 | -98.9288 | 8213 | 3DDiff | 334159.6 | 153.5 | 234 | -64 | -46 | -0.1 | 222 | 1.5 | 11 | 8078 | 7996 | -33 | 166.1 | 191 | 0.69 | -0.71 | 0.013 | 1.128 | -0.155 | -1.2 | 215 | 8000 | 29.83 | GPS1 | MMB |  | 57.3 | 234 | 234 | -0.043 | -0.02 | 12152 | ENR |  |  | AP | GPS | ALT | -1.2 | 0.7 | -1.3 |  | 49.8 |  | -1 | 2 | -4.6 | 11.6 | 9538 | 43 | 201 | 040007FF N N 1 | 040007FF 1 | 2113 | ALT | 178 | 8 | 25.8 | 79 | 2400 | 23.3 | 14.3 | 13.3 | 2 | 9.4 | 17 | -26 | 338 | 356 | 338 | 365 | 1435 | 1385 | 1485 | 1400 | 67
2018-05-02 | 15:49 | 20:49 | -05:00 | 36.9142 | -98.9295 | 8213 | 3DDiff | 334160.6 | 153.4 | 235 | -64 | -46 | 0.15 | 223.5 | 1.5 | 11 | 8087 | 7998 | 137 | 165.2 | 190 | 0.75 | -1.5 | 0.001 | 1.055 | -0.135 | -1.16 | 215 | 8000 | 29.83 | GPS1 | MMB |  | 57.2 | 234 | 234 | -0.043 | -0.02 | 12152 | ENR |  |  | AP | GPS | ALT | -1.3 | 0.7 | -1.3 |  | -22.9 |  | 1 | 0 | -4.6 | 11.7 | 9544 | 43.1 | 201 | 040007FF N N 1 | 040007FF 1 | 2113 | ALT | 178 | 8 | 25.7 | 79 | 2390 | 23.3 | 14.5 | 13.3 | 2 | 9.3 | 17 | -26 | 338 | 356 | 338 | 365 | 1450 | 1385 | 1485 | 1400 | 66
2018-05-02 | 15:49 | 20:49 | -05:00 | 36.9138 | -98.9302 | 8214 | 3DDiff | 334161.6 | 153.3 | 235 | -64 | -46 | 0.21 | 223 | 1.5 | 11 | 8084 | 8000 | 15 | 165.4 | 191 | 0.27 | -1.14 | 0.02 | 0.98 | -0.145 | -1.215 | 215 | 8000 | 29.83 | GPS1 | MMB |  | 57.2 | 234 | 234 | -0.047 | -0.02 | 12152 | ENR |  |  | AP | GPS | ALT | -1.3 | 0.6 | -1.3 |  | 6 |  | 1 | 1 | -4.6 | 11.7 | 9546 | 43.2 | 201 | 040007FF N N 1 | 040007FF 1 | 2113 | ALT | 178 | 8 | 25.8 | 79 | 2400 | 23.2 | 14.4 | 13.3 | 2 | 9.2 | 17 | -26 | 338 | 356 | 338 | 365 | 1450 | 1385 | 1485 | 1400 | 66
2018-05-02 | 15:49 | 20:49 | -05:00 | 36.9134 | -98.9309 | 8214 | 3DDiff | 334162.6 | 153.3 | 235 | -64 | -46 | 0.18 | 223.3 | 1.5 | 11 | 8086 | 8000 | 106 | 165.9 | 191 | 0.06 | -1.73 | 0.051 | 0.923 | -0.15 | -1.162 | 215 | 8000 | 29.83 | GPS1 | MMB |  | 57.2 | 234 | 234 | -0.047 | -0.02 | 12152 | ENR |  |  | AP | GPS | ALT | -1.3 | 0.4 | -1.3 |  | -11.7 |  | 3 | 1 | -4.6 | 11.7 | 9547 | 43.3 | 201 | 040007FF N N 1 | 040007FF 1 | 2113 | ALT | 178 | 8 | 25.9 | 78 | 2400 | 23.2 | 14.4 | 13.3 | 2 | 9.2 | 17 | -26 | 338 | 356 | 338 | 364 | 1455 | 1385 | 1485 | 1400 | 65
2018-05-02 | 15:49 | 20:49 | -05:00 | 36.913 | -98.9317 | 8214 | 3DDiff | 334163.6 | 153.3 | 234 | -64 | -46 | 0.22 | 222.3 | 1.5 | 11 | 8082 | 8000 | -55 | 164.8 | 190 | -0.38 | -1.25 | -0.033 | 0.771 | -0.145 | -1.025 | 215 | 8000 | 29.83 | GPS1 | MMB |  | 57.1 | 234 | 234 | -0.047 | -0.02 | 12152 | ENR |  |  | AP | GPS | ALT | -1.3 | 0.3 | -1.3 |  | 17.7 |  | 1 | 3 | -4.6 | 11.7 | 9554 | 43.4 | 201 | 040007FF N N 1 | 040007FF 1 | 2113 | ALT | 178 | 8 | 26 | 78 | 2380 | 23.2 | 14.5 | 13.3 | 2 | 9.2 | 17 | -26 | 338 | 356 | 338 | 364 | 1450 | 1385 | 1480 | 1400 | 65
2018-05-02 | 15:49 | 20:49 | -05:00 | 36.9125 | -98.9324 | 8214 | 3DDiff | 334164.6 | 153.4 | 234 | -64 | -46 | 0.2 | 221.7 | 1.5 | 11 | 8089 | 8000 | 221 | 164.7 | 190 | 0.75 | -0.5 | -0.02 | 1.043 | -0.138 | -0.988 | 215 | 8000 | 29.83 | GPS1 | MMB |  | 57.1 | 234 | 234 | -0.047 | -0.02 | 12152 | ENR |  |  | AP | GPS | ALT | -1.3 | 0.3 | -1.4 |  | -36.1 |  | 1 | 2 | -4.6 | 11.8 | 9558 | 43.4 | 201 | 040007FF N N 1 | 040007FF 1 | 2113 | ALT | 178 | 8 | 25.9 | 78 | 2390 | 23.3 | 14.4 | 13.3 | 2 | 9.2 | 17 | -26 | 338 | 356 | 338 | 364 | 1440 | 1385 | 1480 | 1400 | 65
2018-05-02 | 15:49 | 20:49 | -05:00 | 36.9121 | -98.9331 | 8215 | 3DDiff | 334165.6 | 153.4 | 235 | -64 | -46 | 0.14 | 222.4 | 1.5 | 11 | 8090 | 8005 | -28 | 164.6 | 190 | 0.42 | -0.38 | 0.001 | 0.855 | -0.127 | -1.229 | 215 | 8000 | 29.83 | GPS1 | MMB |  | 57 | 234 | 234 | -0.047 | -0.02 | 12152 | ENR |  |  | AP | GPS | ALT | -1.3 | 0.3 | -1.3 |  | -44.9 |  | -1 | -4 | -4.6 | 11.8 | 9565 | 43.5 | 201 | 040007FF N N 1 | 040007FF 1 | 2113 | ALT | 178 | 8 | 25.6 | 78 | 2390 | 23.4 | 14.4 | 13.3 | 2 | 9.2 | 17 | -26 | 338 | 356 | 338 | 364 | 1450 | 1385 | 1480 | 1400 | 65
2018-05-02 | 15:49 | 20:49 | -05:00 | 36.9117 | -98.9338 | 8215 | 3DDiff | 334166.6 | 153.4 | 235 | -64 | -46 | -0.49 | 222.5 | 1.5 | 11 | 8087 | 8003 | 121 | 163.2 | 188 | 0.58 | -1.8 | 0.021 | 1.132 | -0.152 | -1.135 | 215 | 8000 | 29.83 | GPS1 | MMB |  | 57 | 234 | 234 | -0.047 | -0.02 | 12152 | ENR |  |  | AP | GPS | ALT | -1.3 | 0.4 | -1.4 |  | -20.9 |  | 0 | 3 | -4.6 | 11.8 | 9567 | 43.6 | 201 | 040007FF N N 1 | 040007FF 1 | 2113 | ALT | 178 | 8 | 25.8 | 78 | 2390 | 23.5 | 14.4 | 13.3 | 2 | 9.2 | 17 | -26 | 338 | 356 | 338 | 364 | 1445 | 1385 | 1480 | 1400 | 65
2018-05-02 | 15:49 | 20:49 | -05:00 | 36.9113 | -98.9346 | 8214 | 3DDiff | 334167.6 | 153.5 | 235 | -64 | -46 | -0.14 | 222.2 | 1.5 | 11 | 8086 | 8004 | -126 | 162.6 | 188 | 0.09 | -0.9 | 0.012 | 1.051 | -0.126 | -1.216 | 215 | 8000 | 29.83 | GPS1 | MMB |  | 56.9 | 234 | 234 | -0.051 | -0.03 | 12152 | ENR |  |  | AP | GPS | ALT | -1.4 | 0.3 | -1.4 |  | -9.5 |  | 0 | 0 | -4.6 | 11.8 | 9571 | 43.6 | 201 | 040007FF N N 1 | 040007FF 1 | 2113 | ALT | 178 | 8 | 25.7 | 78 | 2390 | 23.6 | 14.4 | 13.3 | 2 | 9.3 | 17 | -26 | 338 | 356 | 338 | 364 | 1445 | 1385 | 1480 | 1400 | 66
2018-05-02 | 15:49 | 20:49 | -05:00 | 36.9109 | -98.9353 | 8214 | 3DDiff | 334168.6 | 153.6 | 235 | -64 | -46 | -0.29 | 223.4 | 1.5 | 11 | 8090 | 8001 | 153 | 163.3 | 188 | 0.09 | -1.79 | 0.028 | 1.038 | -0.146 | -1.144 | 215 | 8000 | 29.83 | GPS1 | MMB |  | 56.9 | 234 | 234 | -0.051 | -0.03 | 12152 | ENR |  |  | AP | GPS | ALT | -1.4 | 0.3 | -1.4 |  | -27.3 |  | 0 | 2 | -4.6 | 11.8 | 9566 | 43.7 | 200 | 040007FF N N 1 | 040007FF 1 | 2113 | ALT | 178 | 8 | 26.1 | 78 | 2400 | 23.5 | 14.4 | 13.3 | 2 | 9.3 | 17 | -26 | 338 | 356 | 338 | 364 | 1445 | 1385 | 1480 | 1400 | 66
2018-05-02 | 15:49 | 20:49 | -05:00 | 36.9105 | -98.936 | 8214 | 3DDiff | 334169.6 | 153.7 | 235 | -64 | -46 | -0.35 | 222.8 | 1.5 | 11 | 8084 | 8003 | -149 | 164.1 | 189 | -0.41 | 0.02 | -0.018 | 0.86 | -0.145 | -1.234 | 215 | 8000 | 29.83 | GPS1 | MMB |  | 56.9 | 234 | 234 | -0.051 | -0.03 | 12152 | ENR |  |  | AP | GPS | ALT | -1.3 | 0 | -1.3 |  | -3.9 |  | -3 | 0 | -4.6 | 11.8 | 9567 | 43.7 | 200 | 040007FF N N 1 | 040007FF 1 | 2113 | ALT | 178 | 8 | 26.4 | 78 | 2400 | 23.4 | 14.3 | 13.3 | 2 | 9.3 | 17 | -26 | 338 | 356 | 338 | 364 | 1435 | 1385 | 1480 | 1400 | 66
2018-05-02 | 15:49 | 20:49 | -05:00 | 36.9101 | -98.9367 | 8212 | 3DDiff | 334170.6 | 153.8 | 234 | -64 | -46 | -0.44 | 222.5 | 1.5 | 11 | 8087 | 8000 | 106 | 165 | 190 | 0.14 | -1.41 | 0.025 | 0.901 | -0.147 | -1.085 | 215 | 8000 | 29.83 | GPS1 | MMB |  | 56.8 | 234 | 234 | -0.051 | -0.03 | 12152 | ENR |  |  | AP | GPS | ALT | -1.3 | 0 | -1.4 |  | -6.7 |  | 0 | 2 | -4.6 | 11.8 | 9564 | 43.6 | 200 | 020007FF N N 1 | 020007FF 1 | 2113 | ALT | 178 | 8 | 26.6 | 79 | 2400 | 23.4 | 14.3 | 13.3 | 2 | 9.4 | 17 | -26 | 338 | 356 | 338 | 364 | 1445 | 1385 | 1480 | 1400 | 66
2018-05-02 | 15:49 | 20:49 | -05:00 | 36.9097 | -98.9374 | 8211 | 3DDiff | 334171.6 | 153.9 | 235 | -64 | -46 | -0.7 | 222.9 | 1.5 | 11 | 8085 | 8002 | -55 | 165.1 | 190 | 0.08 | -1.46 | -0.01 | 0.849 | -0.12 | -1.207 | 215 | 8000 | 29.83 | GPS1 | MMB |  | 56.8 | 234 | 234 | -0.051 | -0.03 | 12152 | ENR |  |  | AP | GPS | ALT | -1.3 | 0.1 | -1.3 |  | -12.6 |  | 1 | 3 | -4.6 | 11.8 | 9567 | 43.6 | 200 | 040007FF N N 1 | 040007FF 1 | 2113 | ALT | 178 | 8 | 26.8 | 79 | 2390 | 23.4 | 14.4 | 13.3 | 2 | 9.4 | 17 | -26 | 338 | 356 | 338 | 364 | 1440 | 1385 | 1480 | 1400 | 67
2018-05-02 | 15:49 | 20:49 | -05:00 | 36.9092 | -98.9382 | 8207 | 3DDiff | 334172.6 | 154 | 234 | -64 | -46 | -0.94 | 222 | 1.5 | 11 | 8081 | 8000 | -190 | 164.8 | 190 | 0.9 | -1.21 | 0.015 | 1.184 | -0.147 | -1.005 | 215 | 8000 | 29.83 | GPS1 | MMB |  | 56.7 | 234 | 234 | -0.051 | -0.03 | 12152 | ENR |  |  | AP | GPS | ALT | -1.3 | 0.5 | -1.3 |  | 23 |  | 2 | 4 | -4.6 | 11.9 | 9568 | 43.6 | 200 | 040007FF N N 1 | 040007FF 1 | 2113 | ALT | 178 | 8 | 27.1 | 79 | 2390 | 23.4 | 14.3 | 13.3 | 2 | 9.4 | 17 | -26 | 338 | 356 | 338 | 364 | 1435 | 1385 | 1480 | 1400 | 67
2018-05-02 | 15:49 | 20:49 | -05:00 | 36.9088 | -98.9389 | 8206 | 3DDiff | 334173.6 | 154 | 234 | -64 | -47 | 0.18 | 221.5 | 1.5 | 11 | 8082 | 7997 | -7 | 164.5 | 190 | 1.39 | -1.41 | 0.02 | 1.058 | -0.093 | -1.034 | 215 | 8000 | 29.83 | GPS1 | MMB |  | 56.7 | 234 | 234 | -0.051 | -0.03 | 12152 | ENR |  |  | AP | GPS | ALT | -1.3 | 1 | -1.2 |  | 23.8 |  | 3 | 3 | -4.6 | 11.9 | 9568 | 43.6 | 200 | 040007FF N N 1 | 040007FF 1 | 2113 | ALT | 178 | 8 | 27 | 79 | 2390 | 23.4 | 14.4 | 13.3 | 2 | 9.3 | 17 | -26 | 338 | 356 | 338 | 364 | 1450 | 1385 | 1480 | 1400 | 66
2018-05-02 | 15:49 | 20:49 | -05:00 | 36.9084 | -98.9396 | 8209 | 3DDiff | 334174.6 | 153.9 | 234 | -64 | -47 | 0.66 | 221.1 | 1.5 | 11 | 8080 | 7997 | -81 | 164.4 | 190 | 1.33 | -1.98 | 0.018 | 1.082 | -0.093 | -1.128 | 215 | 8000 | 29.83 | GPS1 | MMB |  | 56.6 | 234 | 234 | -0.055 | -0.03 | 12152 | ENR |  |  | AP | GPS | ALT | -1.2 | 1.1 | -1.2 |  | 35.1 |  | 3 | 1 | -4.6 | 11.9 | 9568 | 43.5 | 200 | 040007FF N N 1 | 040007FF 1 | 2113 | ALT | 178 | 8 | 26.7 | 79 | 2390 | 23.4 | 14.4 | 13.3 | 2 | 9.2 | 17 | -26 | 338 | 356 | 339 | 364 | 1445 | 1385 | 1480 | 1400 | 66
2018-05-02 | 15:49 | 20:49 | -05:00 | 36.908 | -98.9403 | 8211 | 3DDiff | 334175.6 | 153.7 | 235 | -64 | -47 | 0.54 | 222.8 | 1.5 | 11 | 8087 | 7998 | 139 | 164.9 | 190 | 1.54 | -1.91 | 0.018 | 0.963 | -0.132 | -1.213 | 215 | 8000 | 29.83 | GPS1 | MMB |  | 56.6 | 234 | 234 | -0.055 | -0.03 | 12152 | ENR |  |  | AP | GPS | ALT | -1.2 | 1.2 | -1.1 |  | -14.9 |  | 5 | -1 | -4.6 | 11.9 | 9568 | 43.5 | 200 | 040007FF N N 1 | 040007FF 1 | 2113 | ALT | 178 | 8 | 26.4 | 79 | 2400 | 23.4 | 14.4 | 13.3 | 2 | 9.3 | 17 | -26 | 338 | 356 | 339 | 364 | 1445 | 1385 | 1485 | 1400 | 66
2018-05-02 | 15:49 | 20:49 | -05:00 | 36.9076 | -98.941 | 8212 | 3DDiff | 334176.6 | 153.5 | 233 | -64 | -47 | 0.38 | 220.2 | 1.5 | 11 | 8074 | 7996 | -94 | 164.7 | 190 | 0.8 | -1.39 | -0.008 | 1.089 | -0.163 | -1.124 | 215 | 8000 | 29.83 | GPS1 | MMB |  | 56.6 | 234 | 234 | -0.051 | -0.03 | 12152 | ENR |  |  | AP | GPS | ALT | -1.1 | 1.3 | -1 |  | 82.5 |  | 3 | 4 | -4.6 | 11.9 | 9570 | 43.5 | 200 | 040007FF N N 1 | 040007FF 1 | 2113 | ALT | 178 | 8 | 26.3 | 79 | 2400 | 23.4 | 14.4 | 13.3 | 2 | 9.4 | 17 | -26 | 338 | 356 | 339 | 364 | 1460 | 1385 | 1485 | 1400 | 66
2018-05-02 | 15:49 | 20:49 | -05:00 | 36.9071 | -98.9417 | 8215 | 3DDiff | 334177.6 | 153.4 | 235 | -63 | -47 | 1.06 | 222.8 | 1.5 | 11 | 8092 | 7999 | 158 | 164.7 | 190 | 0.98 | -0.55 | 0.033 | 0.831 | -0.107 | -1.042 | 215 | 8000 | 29.83 | GPS1 | MMB |  | 56.5 | 234 | 234 | -0.051 | -0.03 | 12152 | ENR |  |  | AP | GPS | ALT | -1 | 1.2 | -0.9 |  | -59.8 |  | 4 | -3 | -4.6 | 12 | 9580 | 43.4 | 199 | 040007FF N N 1 | 040007FF 1 | 2113 | ALT | 178 | 8 | 26.2 | 79 | 2390 | 23.4 | 14.3 | 13.3 | 2 | 9.4 | 17 | -26 | 338 | 356 | 339 | 364 | 1440 | 1385 | 1485 | 1400 | 67
2018-05-02 | 15:49 | 20:49 | -05:00 | 36.9067 | -98.9425 | 8216 | 3DDiff | 334178.6 | 153.3 | 233 | -63 | -47 | -0.2 | 220.7 | 1.5 | 11 | 8083 | 8000 | 124 | 164.1 | 189 | 0.44 | -0.47 | -0.035 | 1.008 | -0.16 | -1.225 | 215 | 8000 | 29.83 | GPS1 | MMB |  | 56.5 | 234 | 234 | -0.051 | -0.03 | 12152 | ENR |  |  | AP | GPS | ALT | -0.9 | 1 | -0.8 |  | 23 |  | -2 | 1 | -4.6 | 12 | 9589 | 43.4 | 200 | 040007FF N N 1 | 040007FF 1 | 2113 | ALT | 178 | 8 | 25.9 | 79 | 2390 | 23.4 | 14.4 | 13.3 | 2 | 9.4 | 17 | -26 | 338 | 356 | 339 | 364 | 1435 | 1385 | 1485 | 1400 | 67
2018-05-02 | 15:49 | 20:49 | -05:00 | 36.9063 | -98.9432 | 8216 | 3DDiff | 334179.6 | 153.2 | 234 | -63 | -47 | 0.2 | 221.9 | 1.5 | 11 | 8090 | 8004 | 11 | 164.3 | 189 | 0.43 | -0.5 | 0.009 | 0.796 | -0.122 | -1.116 | 215 | 8000 | 29.83 | GPS1 | MMB |  | 56.4 | 234 | 234 | -0.051 | -0.03 | 12152 | ENR |  |  | AP | GPS | ALT | -0.8 | 0.6 | -0.7 |  | -57.3 |  | 3 | -1 | -4.6 | 12.1 | 9596 | 43.4 | 199 | 040007FF N N 1 | 040007FF 1 | 2113 | ALT | 178 | 8 | 25.5 | 79 | 2390 | 23.3 | 14.4 | 13.3 | 2 | 9.5 | 17 | -26 | 338 | 356 | 339 | 364 | 1455 | 1385 | 1480 | 1400 | 67
2018-05-02 | 15:49 | 20:49 | -05:00 | 36.9059 | -98.9439 | 8214 | 3DDiff | 334180.6 | 153.3 | 232 | -63 | -47 | -1.03 | 220.4 | 1.5 | 11 | 8082 | 8001 | -61 | 163.7 | 189 | 0.89 | -0.49 | -0.014 | 1.021 | -0.17 | -1.176 | 215 | 8000 | 29.83 | GPS1 | MMB |  | 56.4 | 234 | 234 | -0.051 | -0.03 | 12152 | ENR |  |  | AP | GPS | ALT | -0.7 | 0.5 | -0.6 |  | 18.9 |  | 1 | 1 | -4.6 | 12.1 | 9598 | 43.4 | 200 | 040007FF N N 1 | 040007FF 1 | 2113 | ALT | 178 | 8 | 25.4 | 79 | 2390 | 23.3 | 14.4 | 13.3 | 2 | 9.5 | 17 | -26 | 338 | 356 | 339 | 364 | 1445 | 1385 | 1480 | 1400 | 67
2018-05-02 | 15:49 | 20:49 | -05:00 | 36.9054 | -98.9446 | 8213 | 3DDiff | 334181.6 | 153.3 | 232 | -63 | -48 | -0.13 | 219.9 | 1.5 | 11 | 8086 | 8001 | 45 | 163.2 | 188 | 0.71 | -1.33 | 0.023 | 1.149 | -0.109 | -1.062 | 215 | 8000 | 29.83 | GPS1 | MMB |  | 56.4 | 234 | 234 | -0.051 | -0.03 | 12152 | ENR |  |  | AP | GPS | ALT | -0.7 | 0.7 | -0.6 |  | -13.3 |  | 0 | 2 | -4.6 | 12.1 | 9600 | 43.3 | 199 | 040007FF N N 1 | 040007FF 1 | 2113 | ALT | 178 | 8 | 25.3 | 79 | 2390 | 23.3 | 14.5 | 13.3 | 2 | 9.4 | 17 | -26 | 338 | 356 | 339 | 364 | 1445 | 1385 | 1480 | 1400 | 67
2018-05-02 | 15:49 | 20:49 | -05:00 | 36.905 | -98.9453 | 8214 | 3DDiff | 334182.6 | 153.4 | 233 | -63 | -48 | 0.39 | 219.8 | 1.5 | 11 | 8088 | 8002 | 7 | 162.8 | 188 | -0.08 | -1.42 | -0.024 | 0.943 | -0.102 | -1.2 | 215 | 8000 | 29.83 | GPS1 | MMB |  | 56.3 | 234 | 234 | -0.051 | -0.03 | 12152 | ENR |  |  | AP | GPS | ALT | -0.6 | 0.3 | -0.5 |  | -27.1 |  | 3 | -1 | -4.6 | 12.2 | 9604 | 43.3 | 199 | 040007FF N N 1 | 040007FF 1 | 2113 | ALT | 178 | 8 | 25.5 | 79 | 2380 | 23.5 | 14.5 | 13.3 | 2 | 9.4 | 17 | -26 | 338 | 356 | 339 | 364 | 1470 | 1385 | 1480 | 1400 | 67
2018-05-02 | 15:49 | 20:49 | -05:00 | 36.9046 | -98.946 | 8213 | 3DDiff | 334183.6 | 153.5 | 233 | -63 | -48 | -0.24 | 219.9 | 1.5 | 11 | 8087 | 8003 | -49 | 161.9 | 187 | -0.22 | -0.8 | 0.015 | 0.913 | -0.147 | -1.03 | 215 | 8000 | 29.83 | GPS1 | MMB |  | 56.3 | 234 | 234 | -0.051 | -0.03 | 12152 | ENR |  |  | AP | GPS | ALT | -0.5 | 0.1 | -0.4 |  | -22.7 |  | 4 | -1 | -4.6 | 12.2 | 9612 | 43.3 | 198 | 040007FF N N 1 | 040007FF 1 | 2113 | ALT | 178 | 8 | 26.2 | 79 | 2380 | 23.5 | 14.3 | 13.3 | 2 | 9.3 | 17 | -26 | 338 | 356 | 339 | 364 | 1430 | 1385 | 1480 | 1400 | 67
2018-05-02 | 15:49 | 20:49 | -05:00 | 36.9041 | -98.9467 | 8212 | 3DDiff | 334184.6 | 153.7 | 233 | -63 | -48 | -0.85 | 220 | 1.5 | 11 | 8083 | 8000 | 33 | 162.7 | 188 | 0.23 | -0.68 | 0.005 | 1.122 | -0.141 | -1.165 | 215 | 8000 | 29.83 | GPS1 | MMB |  | 56.2 | 234 | 234 | -0.051 | -0.03 | 12152 | ENR |  |  | AP | GPS | ALT | -0.4 | 0 | -0.4 |  | 23.8 |  | 1 | 4 | -4.6 | 12.2 | 9609 | 43.3 | 198 | 040007FF N N 1 | 040007FF 1 | 2113 | ALT | 178 | 8 | 26.5 | 79 | 2390 | 23.5 | 14.5 | 13.3 | 2 | 9.3 | 17 | -26 | 338 | 356 | 339 | 364 | 1440 | 1385 | 1480 | 1400 | 66
2018-05-02 | 15:49 | 20:49 | -05:00 | 36.9037 | -98.9474 | 8211 | 3DDiff | 334185.6 | 153.8 | 233 | -63 | -48 | 0 | 219.8 | 1.5 | 11 | 8080 | 7999 | -195 | 163.3 | 188 | 0.16 | 0.22 | -0.006 | 1.063 | -0.111 | -1.13 | 215 | 8000 | 29.83 | GPS1 | MMB |  | 56.2 | 234 | 234 | -0.047 | -0.02 | 12152 | ENR |  |  | AP | GPS | ALT | -0.4 | 0.1 | -0.3 |  | 27.2 |  | 1 | 1 | -4.6 | 12.2 | 9605 | 43.2 | 198 | 040007FF N N 1 | 040007FF 1 | 2113 | ALT | 178 | 8 | 26.7 | 79 | 2400 | 23.4 | 14.5 | 13.3 | 2 | 9.4 | 17 | -26 | 338 | 356 | 339 | 364 | 1465 | 1385 | 1480 | 1400 | 66
2018-05-02 | 15:49 | 20:49 | -05:00 | 36.9033 | -98.9481 | 8211 | 3DDiff | 334186.6 | 153.8 | 233 | -63 | -48 | -0.02 | 221.4 | 1.5 | 11 | 8087 | 7999 | 81 | 164.7 | 190 | 0.43 | -0.14 | 0.052 | 0.897 | -0.136 | -1.149 | 215 | 8000 | 29.83 | GPS1 | MMB |  | 56.1 | 234 | 234 | -0.047 | -0.02 | 12152 | ENR |  |  | AP | GPS | ALT | -0.3 | 0.2 | -0.2 |  | -20.1 |  | 4 | 0 | -4.6 | 12.2 | 9601 | 43.2 | 197 | 040007FF N N 1 | 040007FF 1 | 2113 | ALT | 178 | 8 | 26.7 | 79 | 2410 | 23.4 | 14.5 | 13.3 | 2 | 9.4 | 17 | -26 | 338 | 356 | 339 | 364 | 1455 | 1385 | 1480 | 1400 | 67
2018-05-02 | 15:50 | 20:49 | -05:00 | 36.9028 | -98.9488 | 8211 | 3DDiff | 334187.6 | 153.7 | 232 | -63 | -48 | -0.13 | 220.7 | 1.5 | 11 | 8081 | 7999 | 17 | 165.7 | 191 | 0.45 | -0.83 | -0.006 | 0.861 | -0.144 | -1.173 | 215 | 8000 | 29.83 | GPS1 | MMB |  | 56.1 | 234 | 234 | -0.047 | -0.02 | 12152 | ENR |  |  | AP | GPS | ALT | -0.2 | 0.2 | -0.2 |  | 34.6 |  | 2 | 0 | -4.6 | 12.1 | 9597 | 43.1 | 198 | 040007FF N N 1 | 040007FF 1 | 2113 | ALT | 178 | 8 | 26.6 | 79 | 2410 | 23.4 | 14.3 | 13.3 | 2 | 9.4 | 17 | -26 | 338 | 356 | 339 | 364 | 1455 | 1385 | 1480 | 1400 | 67
2018-05-02 | 15:50 | 20:50 | -05:00 | 36.9024 | -98.9495 | 8210 | 3DDiff | 334188.6 | 153.7 | 233 | -63 | -48 | 0.1 | 221.2 | 1.5 | 11 | 8085 | 8000 | -58 | 167 | 193 | 0.6 | -0.38 | 0.023 | 1.048 | -0.134 | -1.1 | 215 | 8000 | 29.83 | GPS1 | MMB |  | 56.1 | 234 | 234 | -0.047 | -0.02 | 12152 | ENR |  |  | AP | GPS | ALT | -0.2 | 0.4 | -0.1 |  | -11.7 |  | 3 | 0 | -4.6 | 12.1 | 9596 | 43.1 | 198 | 040007FF N N 1 | 040007FF 1 | 2113 | ALT | 178 | 8 | 26.6 | 79 | 2410 | 23.4 | 14.5 | 13.3 | 2 | 9.4 | 17 | -26 | 338 | 356 | 339 | 364 | 1455 | 1385 | 1480 | 1400 | 67
2018-05-02 | 15:50 | 20:50 | -05:00 | 36.902 | -98.9502 | 8211 | 3DDiff | 334189.6 | 153.5 | 232 | -62 | -48 | 0.24 | 220.4 | 1.5 | 11 | 8081 | 7998 | -5 | 167 | 193 | 0.72 | 0.07 | -0.001 | 1.076 | -0.133 | -1.153 | 215 | 8000 | 29.83 | GPS1 | MMB |  | 56 | 234 | 234 | -0.043 | -0.02 | 12152 | ENR |  |  | AP | GPS | ALT | -0.1 | 0.6 | -0.1 |  | 29.6 |  | 1 | 1 | -4.6 | 12.1 | 9592 | 43.1 | 198 | 040007FF N N 1 | 040007FF 1 | 2113 | ALT | 178 | 8 | 26.4 | 78 | 2400 | 23.5 | 14.4 | 13.3 | 2 | 9.4 | 17 | -26 | 338 | 356 | 339 | 364 | 1470 | 1385 | 1485 | 1400 | 67
2018-05-02 | 15:50 | 20:50 | -05:00 | 36.9015 | -98.9509 | 8213 | 3DDiff | 334190.6 | 153.4 | 232 | -62 | -48 | 0.87 | 220.7 | 1.5 | 11 | 8084 | 7999 | -5 | 166.7 | 192 | 0.43 | -0.07 | 0.021 | 0.94 | -0.122 | -1.086 | 215 | 8000 | 29.83 | GPS1 | MMB |  | 56 | 234 | 234 | -0.043 | -0.02 | 12152 | ENR |  |  | AP | GPS | ALT | -0.1 | 0.5 | -0.1 |  | 1.5 |  | 3 | -1 | -4.6 | 12.1 | 9594 | 43 | 198 | 040007FF N N 1 | 040007FF 1 | 2113 | ALT | 178 | 8 | 26.3 | 78 | 2400 | 23.5 | 14.4 | 13.3 | 2 | 9.4 | 17 | -26 | 338 | 356 | 339 | 364 | 1450 | 1385 | 1485 | 1400 | 67
2018-05-02 | 15:50 | 20:50 | -05:00 | 36.9011 | -98.9516 | 8214 | 3DDiff | 334191.6 | 153.3 | 232 | -62 | -48 | 0.25 | 220.1 | 1.5 | 11 | 8084 | 7999 | 10 | 165.7 | 191 | 0.43 | 0.35 | 0.023 | 0.934 | -0.154 | -1.169 | 215 | 8000 | 29.83 | GPS1 | MMB |  | 55.9 | 234 | 234 | -0.043 | -0.02 | 12152 | ENR |  |  | AP | GPS | ALT | -0.1 | 0.4 | -0.1 |  | 4.3 |  | -1 | -1 | -4.6 | 12.1 | 9598 | 43.1 | 198 | 040007FF N N 1 | 040007FF 1 | 2113 | ALT | 178 | 8 | 26.5 | 78 | 2390 | 23.5 | 14.4 | 13.3 | 2 | 9.4 | 17 | -26 | 338 | 356 | 339 | 364 | 1450 | 1385 | 1485 | 1400 | 67
2018-05-02 | 15:50 | 20:50 | -05:00 | 36.9007 | -98.9523 | 8214 | 3DDiff | 334192.6 | 153.2 | 233 | -62 | -48 | 0.03 | 220.9 | 1.5 | 11 | 8090 | 8002 | 193 | 164.6 | 190 | 0.71 | -0.02 | 0 | 0.987 | -0.134 | -1.137 | 215 | 8000 | 29.83 | GPS1 | MMB |  | 55.9 | 234 | 234 | -0.043 | -0.02 | 12152 | ENR |  |  | AP | GPS | ALT | -0.1 | 0.4 | -0.1 |  | -47.2 |  | 0 | -1 | -4.6 | 12.2 | 9604 | 43.1 | 198 | 040007FF N N 1 | 040007FF 1 | 2113 | ALT | 178 | 8 | 26.7 | 78 | 2390 | 23.4 | 14.3 | 13.3 | 2 | 9.3 | 17 | -26 | 338 | 356 | 339 | 364 | 1430 | 1385 | 1485 | 1400 | 66
2018-05-02 | 15:50 | 20:50 | -05:00 | 36.9002 | -98.953 | 8213 | 3DDiff | 334193.6 | 153 | 232 | -62 | -48 | -0.55 | 219.9 | 1.5 | 11 | 8084 | 8002 | -30 | 163.9 | 189 | 0.27 | 0.73 | 0 | 1.045 | -0.158 | -1.235 | 215 | 8000 | 29.83 | GPS1 | MMB |  | 55.8 | 234 | 234 | -0.039 | -0.02 | 12152 | ENR |  |  | AP | GPS | ALT | -0.1 | 0.3 | 0 |  | 0.1 |  | -1 | 0 | -4.6 | 12.2 | 9605 | 43.1 | 198 | 040007FF N N 1 | 040007FF 1 | 2113 | ALT | 178 | 8 | 26.8 | 78 | 2390 | 23.4 | 14.4 | 13.3 | 2 | 9.2 | 17 | -26 | 338 | 356 | 339 | 364 | 1450 | 1385 | 1485 | 1400 | 66
2018-05-02 | 15:50 | 20:50 | -05:00 | 36.8998 | -98.9537 | 8211 | 3DDiff | 334194.6 | 152.9 | 232 | -62 | -48 | -0.36 | 220.2 | 1.5 | 11 | 8089 | 8003 | 25 | 163.8 | 189 | 0.1 | -0.69 | 0.016 | 0.937 | -0.137 | -1.103 | 215 | 8000 | 29.83 | GPS1 | MMB |  | 55.8 | 234 | 234 | -0.039 | -0.02 | 12152 | ENR |  |  | AP | GPS | ALT | -0.1 | 0.2 | -0.1 |  | -33.2 |  | 0 | -1 | -4.6 | 12.1 | 9602 | 43.1 | 198 | 040007FF N N 1 | 040007FF 1 | 2113 | ALT | 178 | 8 | 26.8 | 79 | 2390 | 23.4 | 14.4 | 13.3 | 2 | 9.2 | 17 | -26 | 338 | 356 | 339 | 364 | 1450 | 1385 | 1480 | 1400 | 66
2018-05-02 | 15:50 | 20:50 | -05:00 | 36.8994 | -98.9544 | 8210 | 3DDiff | 334195.6 | 152.8 | 232 | -62 | -48 | -0.67 | 219.4 | 1.5 | 11 | 8083 | 8001 | -100 | 164 | 189 | -0.01 | 0.41 | -0.01 | 1.162 | -0.143 | -1.221 | 215 | 8000 | 29.83 | GPS1 | MMB |  | 55.8 | 234 | 234 | -0.039 | -0.02 | 12152 | ENR |  |  | AP | GPS | ALT | -0.1 | 0.1 | -0.1 |  | 14.7 |  | 0 | 1 | -4.6 | 12.1 | 9598 | 43.1 | 198 | 040007FF N N 1 | 040007FF 1 | 2113 | ALT | 178 | 8 | 26.4 | 79 | 2390 | 23.4 | 14.4 | 13.3 | 2 | 9.2 | 17 | -26 | 338 | 356 | 339 | 364 | 1440 | 1385 | 1480 | 1400 | 65
2018-05-02 | 15:50 | 20:50 | -05:00 | 36.8989 | -98.9551 | 8209 | 3DDiff | 334196.6 | 152.7 | 233 | -62 | -48 | -0.18 | 219.7 | 1.5 | 11 | 8087 | 8001 | -26 | 164.6 | 190 | 0.17 | -0.56 | 0.002 | 1.049 | -0.138 | -1.147 | 215 | 8000 | 29.83 | GPS1 | MMB |  | 55.7 | 234 | 234 | -0.039 | -0.02 | 12152 | ENR |  |  | AP | GPS | ALT | -0.1 | 0.1 | -0.1 |  | -20.7 |  | 2 | 0 | -4.6 | 12.1 | 9594 | 43.2 | 198 | 040007FF N N 1 | 040007FF 1 | 2113 | ALT | 178 | 8 | 26.2 | 79 | 2400 | 23.4 | 14.4 | 13.3 | 2 | 9.2 | 17 | -26 | 338 | 356 | 339 | 364 | 1450 | 1385 | 1480 | 1400 | 66
2018-05-02 | 15:50 | 20:50 | -05:00 | 36.8985 | -98.9558 | 8208 | 3DDiff | 334197.6 | 152.6 | 233 | -62 | -48 | -0.46 | 220.2 | 1.5 | 11 | 8084 | 8001 | -58 | 164.8 | 190 | 0.22 | -0.28 | 0.054 | 0.915 | -0.136 | -1.178 | 215 | 8000 | 29.83 | GPS1 | MMB |  | 55.7 | 234 | 234 | -0.039 | -0.02 | 12152 | ENR |  |  | AP | GPS | ALT | -0.1 | 0.1 | -0.1 |  | 0.8 |  | 3 | 1 | -4.6 | 12.1 | 9593 | 43.2 | 197 | 040007FF N N 1 | 040007FF 1 | 2113 | ALT | 178 | 8 | 26 | 79 | 2390 | 23.4 | 14.3 | 13.3 | 2 | 9.2 | 17 | -26 | 338 | 356 | 339 | 364 | 1435 | 1385 | 1480 | 1400 | 66
2018-05-02 | 15:50 | 20:50 | -05:00 | 36.8981 | -98.9565 | 8206 | 3DDiff | 334198.6 | 152.6 | 232 | -62 | -48 | -0.48 | 220 | 1.5 | 11 | 8080 | 7998 | -117 | 163.9 | 189 | 0.36 | -0.29 | -0.083 | 0.96 | -0.135 | -1.093 | 215 | 8000 | 29.83 | GPS1 | MMB |  | 55.6 | 234 | 234 | -0.035 | -0.02 | 12152 | ENR |  |  | AP | GPS | ALT | -0.1 | 0.4 | -0.1 |  | 39.3 |  | 2 | 4 | -4.6 | 12.1 | 9591 | 43.3 | 197 | 040007FF N N 1 | 040007FF 1 | 2113 | ALT | 178 | 8 | 25.9 | 79 | 2390 | 23.3 | 14.5 | 13.3 | 2 | 9.3 | 17 | -26 | 338 | 356 | 339 | 364 | 1430 | 1385 | 1480 | 1400 | 66
2018-05-02 | 15:50 | 20:50 | -05:00 | 36.8976 | -98.9572 | 8204 | 3DDiff | 334199.6 | 152.5 | 233 | -62 | -48 | 0.02 | 220.2 | 1.5 | 11 | 8079 | 7997 | -126 | 164.1 | 189 | 0.9 | 0.25 | -0.038 | 0.996 | -0.122 | -1.023 | 215 | 8000 | 29.83 | GPS1 | MMB |  | 55.6 | 234 | 234 | -0.035 | -0.02 | 12152 | ENR |  |  | AP | GPS | ALT | -0.1 | 0.7 | 0 |  | 41.6 |  | 0 | 3 | -4.6 | 12.1 | 9587 | 43.3 | 197 | 040007FF N N 1 | 040007FF 1 | 2113 | ALT | 178 | 8 | 25.9 | 79 | 2390 | 23.3 | 14.4 | 13.3 | 2 | 9.3 | 17 | -26 | 338 | 356 | 339 | 364 | 1435 | 1385 | 1480 | 1400 | 66
2018-05-02 | 15:50 | 20:50 | -05:00 | 36.8972 | -98.9579 | 8206 | 3DDiff | 334200.6 | 152.4 | 233 | -62 | -48 | 0.65 | 220.5 | 1.5 | 11 | 8080 | 7995 | -33 | 164.3 | 189 | 1.28 | 0.17 | -0.032 | 1.028 | -0.113 | -1.093 | 215 | 8000 | 29.83 | GPS1 | MMB |  | 55.5 | 234 | 234 | -0.035 | -0.02 | 12152 | ENR |  |  | AP | GPS | ALT | 0 | 0.9 | 0 |  | 36.1 |  | 1 | 1 | -4.6 | 12 | 9581 | 43.4 | 197 | 040007FF N N 1 | 040007FF 1 | 2113 | ALT | 178 | 8 | 25.9 | 78 | 2390 | 23.4 | 14.3 | 13.3 | 2 | 9.3 | 17 | -26 | 338 | 356 | 339 | 364 | 1440 | 1385 | 1480 | 1400 | 66
2018-05-02 | 15:50 | 20:50 | -05:00 | 36.8968 | -98.9586 | 8209 | 3DDiff | 334201.6 | 152 | 233 | -62 | -47 | 1.15 | 220.2 | 1.5 | 11 | 8080 | 7995 | -9 | 164.5 | 190 | 1.6 | -0.46 | -0.008 | 1.035 | -0.126 | -1.114 | 215 | 8000 | 29.83 | GPS1 | MMB |  | 55.5 | 234 | 234 | -0.035 | -0.02 | 12152 | ENR |  |  | AP | GPS | ALT | 0 | 1 | -0.1 |  | 33.2 |  | 2 | -2 | -4.6 | 12 | 9575 | 43.4 | 197 | 040007FF N N 1 | 040007FF 1 | 2113 | ALT | 178 | 8 | 25.7 | 78 | 2400 | 23.5 | 14.4 | 13.3 | 2 | 9.3 | 17 | -26 | 338 | 356 | 339 | 364 | 1450 | 1385 | 1480 | 1400 | 66
2018-05-02 | 15:50 | 20:50 | -05:00 | 36.8964 | -98.9593 | 8212 | 3DDiff | 334202.6 | 151.6 | 232 | -62 | -47 | 0.68 | 219.9 | 1.5 | 11 | 8085 | 7997 | 164 | 164.4 | 190 | 1.43 | -0.27 | 0.005 | 0.974 | -0.146 | -1.189 | 215 | 8000 | 29.83 | GPS1 | MMB |  | 55.5 | 234 | 234 | -0.035 | -0.02 | 12152 | ENR |  |  | AP | GPS | ALT | -0.1 | 1.1 | -0.1 |  | -2.5 |  | 2 | -2 | -4.6 | 11.9 | 9575 | 43.5 | 197 | 040007FF N N 1 | 040007FF 1 | 2113 | ALT | 178 | 8 | 25.6 | 78 | 2400 | 23.5 | 14.4 | 13.3 | 2 | 9.3 | 17 | -26 | 338 | 356 | 339 | 364 | 1465 | 1385 | 1480 | 1400 | 66
2018-05-02 | 15:50 | 20:50 | -05:00 | 36.8959 | -98.96 | 8214 | 3DDiff | 334203.6 | 151.3 | 233 | -62 | -47 | 0.33 | 220.2 | 1.5 | 11 | 8089 | 8001 | 164 | 164.6 | 190 | 0.82 | 0.25 | -0.005 | 0.89 | -0.147 | -1.183 | 215 | 8000 | 29.83 | GPS1 | MMB |  | 55.4 | 234 | 234 | -0.031 | -0.02 | 12152 | ENR |  |  | AP | GPS | ALT | 0 | 1 | 0 |  | -38.9 |  | 0 | -3 | -4.6 | 11.9 | 9578 | 43.5 | 197 | 040007FF N N 1 | 040007FF 1 | 2113 | ALT | 178 | 8 | 25.4 | 77 | 2400 | 23.6 | 14.4 | 13.3 | 2 | 9.3 | 17 | -26 | 338 | 356 | 339 | 364 | 1445 | 1385 | 1480 | 1400 | 66
2018-05-02 | 15:50 | 20:50 | -05:00 | 36.8955 | -98.9607 | 8213 | 3DDiff | 334204.6 | 151.1 | 233 | -62 | -47 | -0.16 | 220.5 | 1.5 | 11 | 8089 | 8003 | 88 | 164.9 | 190 | 0.53 | -0.05 | -0.019 | 0.991 | -0.156 | -1.186 | 215 | 8000 | 29.83 | GPS1 | MMB |  | 55.4 | 234 | 234 | -0.031 | -0.02 | 12152 | ENR |  |  | AP | GPS | ALT | 0 | 0.9 | 0 |  | -34.3 |  | 0 | 0 | -4.6 | 11.9 | 9578 | 43.6 | 197 | 040007FF N N 1 | 040007FF 1 | 2113 | ALT | 178 | 8 | 25.5 | 77 | 2400 | 23.6 | 14.4 | 13.3 | 2 | 9.3 | 17 | -26 | 338 | 356 | 339 | 364 | 1440 | 1385 | 1480 | 1400 | 66
2018-05-02 | 15:50 | 20:50 | -05:00 | 36.8951 | -98.9614 | 8212 | 3DDiff | 334205.6 | 150.9 | 233 | -62 | -47 | -0.51 | 220.5 | 1.5 | 11 | 8086 | 8003 | -28 | 165 | 190 | 0.27 | 0.22 | -0.011 | 1.039 | -0.154 | -1.185 | 215 | 8000 | 29.83 | GPS1 | MMB |  | 55.3 | 234 | 234 | -0.031 | -0.02 | 12152 | ENR |  |  | AP | GPS | ALT | 0 | 0.8 | 0 |  | -17.2 |  | 0 | 3 | -4.6 | 11.9 | 9576 | 43.7 | 197 | 040007FF N N 1 | 040007FF 1 | 2113 | ALT | 178 | 8 | 25.6 | 78 | 2400 | 23.7 | 14.4 | 13.3 | 2 | 9.3 | 17 | -26 | 338 | 356 | 339 | 364 | 1450 | 1385 | 1480 | 1400 | 66
2018-05-02 | 15:50 | 20:50 | -05:00 | 36.8947 | -98.962 | 8211 | 3DDiff | 334206.6 | 150.8 | 233 | -62 | -47 | -0.28 | 220.5 | 1.5 | 11 | 8088 | 8002 | 36 | 165.3 | 191 | 0.51 | 0.1 | -0.013 | 1 | -0.142 | -1.13 | 215 | 8000 | 29.83 | GPS1 | MMB |  | 55.3 | 234 | 234 | -0.031 | -0.02 | 12152 | ENR |  |  | AP | GPS | ALT | 0 | 0.6 | 0 |  | -23.9 |  | 0 | 2 | -4.6 | 11.9 | 9573 | 43.7 | 197 | 040007FF N N 1 | 040007FF 1 | 2113 | ALT | 178 | 8 | 25.6 | 78 | 2400 | 23.8 | 14.4 | 13.3 | 2 | 9.3 | 17 | -26 | 339 | 356 | 339 | 364 | 1435 | 1385 | 1480 | 1400 | 66
2018-05-02 | 15:50 | 20:50 | -05:00 | 36.8942 | -98.9627 | 8210 | 3DDiff | 334207.6 | 150.6 | 232 | -62 | -47 | -0.16 | 220.4 | 1.5 | 11 | 8088 | 8003 | 39 | 166.1 | 191 | 0.93 | -0.04 | -0.029 | 0.954 | -0.136 | -1.137 | 215 | 8000 | 29.83 | GPS1 | MMB |  | 55.2 | 234 | 234 | -0.031 | -0.02 | 12152 | ENR |  |  | AP | GPS | ALT | 0 | 0.5 | 0 |  | -30.6 |  | 1 | -1 | -4.6 | 11.9 | 9573 | 43.8 | 198 | 040007FF N N 1 | 040007FF 1 | 2113 | ALT | 178 | 8 | 25.4 | 79 | 2400 | 23.8 | 14.4 | 13.3 | 2 | 9.3 | 17 | -26 | 339 | 356 | 339 | 364 | 1445 | 1385 | 1480 | 1400 | 66
2018-05-02 | 15:50 | 20:50 | -05:00 | 36.8938 | -98.9634 | 8210 | 3DDiff | 334208.6 | 150.3 | 233 | -62 | -47 | -0.14 | 220.8 | 1.5 | 11 | 8089 | 8004 | 20 | 166.2 | 191 | 1 | 0.29 | -0.042 | 0.888 | -0.135 | -1.143 | 215 | 8000 | 29.83 | GPS1 | MMB |  | 55.2 | 234 | 234 | -0.027 | -0.01 | 12152 | ENR |  |  | AP | GPS | ALT | 0 | 0.5 | 0 |  | -34.1 |  | -1 | -2 | -4.6 | 11.9 | 9574 | 44 | 198 | 040007FF N N 1 | 040007FF 1 | 2113 | ALT | 178 | 8 | 25.2 | 79 | 2400 | 23.8 | 14.4 | 13.3 | 2 | 9.3 | 17 | -26 | 339 | 356 | 339 | 364 | 1445 | 1385 | 1480 | 1400 | 66
2018-05-02 | 15:50 | 20:50 | -05:00 | 36.8934 | -98.9641 | 8208 | 3DDiff | 334209.6 | 150.1 | 233 | -61 | -47 | -0.47 | 221.1 | 1.5 | 11 | 8088 | 8004 | -20 | 165.8 | 191 | 1.3 | 0.66 | 0.019 | 1.009 | -0.143 | -1.127 | 215 | 8000 | 29.83 | GPS1 | MMB |  | 55.2 | 234 | 234 | -0.027 | -0.01 | 12152 | ENR |  |  | AP | GPS | ALT | 0 | 0.8 | 0 |  | -33.2 |  | -2 | 1 | -4.6 | 11.9 | 9576 | 44.1 | 198 | 040007FF N N 1 | 040007FF 1 | 2113 | ALT | 178 | 8 | 25.2 | 80 | 2400 | 23.8 | 14.4 | 13.3 | 2 | 9.2 | 17 | -26 | 339 | 356 | 339 | 364 | 1445 | 1385 | 1480 | 1400 | 66
2018-05-02 | 15:50 | 20:50 | -05:00 | 36.893 | -98.9648 | 8207 | 3DDiff | 334210.6 | 149.9 | 233 | -61 | -46 | -0.46 | 220.8 | 1.5 | 11 | 8084 | 8002 | -65 | 164.1 | 189 | 1.16 | 0.23 | 0.013 | 0.961 | -0.137 | -1.12 | 215 | 8000 | 29.83 | GPS1 | MMB |  | 55.1 | 234 | 234 | -0.027 | -0.01 | 12152 | ENR |  |  | AP | GPS | ALT | 0 | 1.1 | -0.1 |  | 5.2 |  | -1 | 3 | -4.6 | 11.9 | 9576 | 44.2 | 198 | 040007FF N N 1 | 040007FF 1 | 2113 | ALT | 178 | 8 | 25.5 | 79 | 2390 | 23.8 | 14.4 | 13.3 | 2 | 9.3 | 17 | -26 | 339 | 356 | 339 | 364 | 1445 | 1385 | 1480 | 1400 | 66
2018-05-02 | 15:50 | 20:50 | -05:00 | 36.8926 | -98.9655 | 8206 | 3DDiff | 334211.6 | 149.6 | 233 | -61 | -46 | -0.23 | 220.9 | 1.5 | 11 | 8083 | 8001 | -106 | 163.6 | 189 | 1.49 | -0.62 | 0.057 | 1.046 | -0.127 | -1.097 | 215 | 8000 | 29.83 | GPS1 | MMB |  | 55.1 | 234 | 234 | -0.027 | -0.01 | 12152 | ENR |  |  | AP | GPS | ALT | -0.1 | 1.4 | -0.1 |  | 5.8 |  | 0 | 2 | -4.6 | 11.9 | 9577 | 44.3 | 198 | 040007FF N N 1 | 040007FF 1 | 2113 | ALT | 178 | 8 | 26 | 79 | 2390 | 23.6 | 14.4 | 13.3 | 2 | 9.2 | 17 | -26 | 339 | 356 | 339 | 364 | 1445 | 1385 | 1480 | 1400 | 66
2018-05-02 | 15:50 | 20:50 | -05:00 | 36.8921 | -98.9662 | 8206 | 3DDiff | 334212.6 | 149.3 | 233 | -61 | -46 | 0.16 | 221.3 | 1.5 | 11 | 8084 | 7999 | -33 | 163.2 | 188 | 1.45 | -0.62 | -0.027 | 1.054 | -0.122 | -1.068 | 215 | 8000 | 29.83 | GPS1 | MMB |  | 55 | 234 | 234 | -0.027 | -0.01 | 12152 | ENR |  |  | AP | GPS | ALT | -0.1 | 1.6 | -0.1 |  | 7.5 |  | 1 | 2 | -4.6 | 11.9 | 9578 | 44.5 | 198 | 040007FF N N 1 | 040007FF 1 | 2113 | ALT | 178 | 8 | 26.5 | 79 | 2390 | 23.5 | 14.3 | 13.3 | 2 | 9.2 | 17 | -26 | 339 | 356 | 339 | 364 | 1445 | 1385 | 1480 | 1400 | 66
2018-05-02 | 15:50 | 20:50 | -05:00 | 36.8917 | -98.9669 | 8207 | 3DDiff | 334213.6 | 149.1 | 233 | -61 | -46 | 0.38 | 221.3 | 1.5 | 11 | 8083 | 7999 | -73 | 162.4 | 187 | 1.33 | -0.2 | -0.015 | 1.01 | -0.117 | -1.106 | 215 | 8000 | 29.83 | GPS1 | MMB |  | 55 | 234 | 234 | -0.027 | -0.01 | 12152 | ENR |  |  | AP | GPS | ALT | -0.1 | 1.5 | -0.1 |  | 7.8 |  | 0 | 0 | -4.6 | 12 | 9580 | 44.6 | 199 | 040007FF N N 1 | 040007FF 1 | 2113 | ALT | 178 | 8 | 26.6 | 79 | 2390 | 23.5 | 14.4 | 13.3 | 2 | 9.2 | 17 | -26 | 339 | 356 | 339 | 364 | 1440 | 1385 | 1480 | 1400 | 66
2018-05-02 | 15:50 | 20:50 | -05:00 | 36.8913 | -98.9676 | 8208 | 3DDiff | 334214.6 | 148.8 | 233 | -61 | -46 | 0.23 | 221.3 | 1.5 | 11 | 8081 | 7998 | -49 | 162.4 | 187 | 1.05 | 0.07 | 0.026 | 1.025 | -0.13 | -1.13 | 215 | 8000 | 29.83 | GPS1 | MMB |  | 55 | 234 | 234 | -0.027 | -0.01 | 12152 | ENR |  |  | AP | GPS | ALT | -0.1 | 1.4 | -0.2 |  | 26.5 |  | -1 | 1 | -4.6 | 12 | 9581 | 44.7 | 199 | 040007FF N N 1 | 040007FF 1 | 2113 | ALT | 178 | 8 | 26.5 | 79 | 2380 | 23.4 | 14.4 | 13.3 | 2 | 9.2 | 17 | -26 | 339 | 356 | 339 | 364 | 1445 | 1385 | 1480 | 1400 | 66
2018-05-02 | 15:50 | 20:50 | -05:00 | 36.8909 | -98.9682 | 8209 | 3DDiff | 334215.6 | 148.7 | 233 | -61 | -46 | 0.22 | 221.5 | 1.5 | 11 | 8083 | 7998 | -3 | 161.9 | 187 | 1 | -0.18 | -0.004 | 0.953 | -0.127 | -1.082 | 215 | 8000 | 29.83 | GPS1 | MMB |  | 54.9 | 234 | 234 | -0.023 | -0.01 | 12152 | ENR |  |  | AP | GPS | ALT | -0.2 | 1.3 | -0.2 |  | 14.3 |  | 1 | 1 | -4.6 | 12 | 9583 | 44.8 | 199 | 040007FF N N 1 | 040007FF 1 | 2113 | ALT | 178 | 8 | 26.3 | 79 | 2380 | 23.3 | 14.4 | 13.3 | 2 | 9.2 | 17 | -26 | 339 | 356 | 339 | 364 | 1445 | 1385 | 1480 | 1400 | 65
2018-05-02 | 15:50 | 20:50 | -05:00 | 36.8905 | -98.9689 | 8209 | 3DDiff | 334216.6 | 148.5 | 233 | -61 | -46 | -0.02 | 221.3 | 1.5 | 11 | 8081 | 7998 | -31 | 161.6 | 186 | 0.97 | 0.22 | 0.001 | 0.992 | -0.125 | -1.123 | 215 | 8000 | 29.83 | GPS1 | MMB |  | 54.9 | 234 | 234 | -0.023 | -0.01 | 12152 | ENR |  |  | AP | GPS | ALT | -0.2 | 1.1 | -0.2 |  | 24.8 |  | -1 | 2 | -4.6 | 12 | 9584 | 44.9 | 199 | 040007FF N N 1 | 040007FF 1 | 2113 | ALT | 178 | 8 | 26.1 | 78 | 2380 | 23.3 | 14.4 | 13.3 | 2 | 9.2 | 17 | -26 | 339 | 356 | 339 | 364 | 1445 | 1385 | 1480 | 1400 | 66
2018-05-02 | 15:50 | 20:50 | -05:00 | 36.8901 | -98.9696 | 8208 | 3DDiff | 334217.6 | 148.5 | 233 | -61 | -46 | -0.17 | 221.6 | 1.5 | 11 | 8082 | 7997 | -25 | 161.5 | 186 | 0.88 | -0.17 | 0.013 | 1.024 | -0.126 | -1.068 | 215 | 8000 | 29.83 | GPS1 | MMB |  | 54.8 | 234 | 234 | -0.023 | -0.01 | 12152 | ENR |  |  | AP | GPS | ALT | -0.2 | 1.1 | -0.3 |  | 20.8 |  | 0 | 3 | -4.6 | 12 | 9584 | 44.9 | 199 | 040007FF N N 1 | 040007FF 1 | 2113 | ALT | 178 | 8 | 25.9 | 78 | 2380 | 23.5 | 14.4 | 13.3 | 2 | 9.3 | 17 | -26 | 339 | 356 | 339 | 364 | 1445 | 1385 | 1480 | 1400 | 66
2018-05-02 | 15:50 | 20:50 | -05:00 | 36.8897 | -98.9703 | 8207 | 3DDiff | 334218.6 | 148.4 | 233 | -61 | -45 | -0.24 | 221.4 | 1.5 | 11 | 8083 | 7998 | 51 | 161.3 | 186 | 0.91 | -0.43 | 0.004 | 0.933 | -0.126 | -1.098 | 215 | 8000 | 29.83 | GPS1 | MMB |  | 54.8 | 234 | 234 | -0.023 | -0.01 | 12152 | ENR |  |  | AP | GPS | ALT | -0.3 | 1.1 | -0.3 |  | 11.5 |  | 0 | 2 | -4.6 | 12 | 9582 | 45 | 199 | 040007FF N N 1 | 040007FF 1 | 2113 | ALT | 178 | 8 | 26.2 | 78 | 2380 | 23.5 | 14.4 | 13.3 | 2 | 9.3 | 17 | -26 | 339 | 356 | 339 | 364 | 1435 | 1385 | 1480 | 1400 | 66
2018-05-02 | 15:50 | 20:50 | -05:00 | 36.8893 | -98.971 | 8206 | 3DDiff | 334219.6 | 148.4 | 234 | -61 | -45 | -0.51 | 221.7 | 1.5 | 11 | 8085 | 8000 | 35 | 161.6 | 186 | 0.82 | -0.25 | 0.008 | 1.006 | -0.127 | -1.12 | 215 | 8000 | 29.83 | GPS1 | MMB |  | 54.8 | 234 | 234 | -0.023 | -0.01 | 12152 | ENR |  |  | AP | GPS | ALT | -0.3 | 0.9 | -0.4 |  | -10.7 |  | 0 | 1 | -4.6 | 12 | 9582 | 45 | 199 | 040007FF N N 1 | 040007FF 1 | 2113 | ALT | 178 | 8 | 26.6 | 78 | 2380 | 23.4 | 14.3 | 13.3 | 2 | 9.3 | 17 | -26 | 339 | 356 | 339 | 364 | 1450 | 1385 | 1480 | 1400 | 66
2018-05-02 | 15:50 | 20:50 | -05:00 | 36.8889 | -98.9717 | 8204 | 3DDiff | 334220.6 | 148.4 | 233 | -61 | -45 | -0.74 | 221.6 | 1.5 | 11 | 8082 | 7999 | -40 | 161.7 | 186 | 0.63 | -0.34 | -0.011 | 0.993 | -0.133 | -1.122 | 215 | 8000 | 29.83 | GPS1 | MMB |  | 54.7 | 234 | 234 | -0.023 | -0.01 | 12152 | ENR |  |  | AP | GPS | ALT | -0.3 | 0.8 | -0.4 |  | 17 |  | -1 | 2 | -4.6 | 12 | 9580 | 45 | 199 | 040007FF N N 1 | 040007FF 1 | 2113 | ALT | 178 | 8 | 26.4 | 78 | 2380 | 23.4 | 14.4 | 13.3 | 2 | 9.3 | 17 | -26 | 339 | 356 | 339 | 364 | 1450 | 1385 | 1480 | 1400 | 66
2018-05-02 | 15:50 | 20:50 | -05:00 | 36.8884 | -98.9724 | 8202 | 3DDiff | 334221.6 | 148.4 | 233 | -61 | -45 | -0.83 | 221.5 | 1.5 | 11 | 8079 | 7997 | -137 | 161.7 | 186 | 0.74 | -0.34 | -0.018 | 0.932 | -0.125 | -1.096 | 215 | 8000 | 29.83 | GPS1 | MMB |  | 54.7 | 234 | 234 | -0.023 | -0.01 | 12152 | ENR |  |  | AP | GPS | ALT | -0.4 | 0.9 | -0.4 |  | 42.9 |  | 0 | 5 | -4.6 | 12 | 9576 | 45 | 199 | 040007FF N N 1 | 040007FF 1 | 2113 | ALT | 178 | 8 | 26.1 | 78 | 2380 | 23.4 | 14.4 | 13.3 | 2 | 9.3 | 17 | -26 | 339 | 356 | 339 | 364 | 1430 | 1385 | 1475 | 1400 | 66
2018-05-02 | 15:50 | 20:50 | -05:00 | 36.888 | -98.9731 | 8199 | 3DDiff | 334222.6 | 148.4 | 233 | -61 | -45 | -0.61 | 221.7 | 1.5 | 11 | 8077 | 7994 | -105 | 161.6 | 186 | 1 | -0.62 | -0.001 | 1.134 | -0.119 | -1.066 | 215 | 8000 | 29.83 | GPS1 | MMB |  | 54.6 | 234 | 234 | -0.023 | -0.01 | 12152 | ENR |  |  | AP | GPS | ALT | -0.4 | 1.1 | -0.4 |  | 60.4 |  | 0 | 6 | -4.6 | 11.9 | 9571 | 45 | 199 | 040007FF N N 1 | 040007FF 1 | 2113 | ALT | 178 | 8 | 25.9 | 78 | 2380 | 23.4 | 14.3 | 13.3 | 2 | 9.3 | 17 | -26 | 339 | 356 | 339 | 364 | 1440 | 1385 | 1475 | 1400 | 66
2018-05-02 | 15:50 | 20:50 | -05:00 | 36.8876 | -98.9737 | 8197 | 3DDiff | 334223.6 | 148.4 | 233 | -61 | -45 | -0.65 | 221.1 | 1.5 | 11 | 8073 | 7992 | -157 | 161.3 | 186 | 0.96 | -0.31 | 0.026 | 0.964 | -0.115 | -1.098 | 215 | 8000 | 29.83 | GPS1 | MMB |  | 54.6 | 234 | 234 | -0.023 | -0.01 | 12152 | ENR |  |  | AP | GPS | ALT | -0.4 | 1.2 | -0.4 |  | 89.4 |  | 1 | 4 | -4.6 | 11.9 | 9566 | 45 | 199 | 040007FF N N 1 | 040007FF 1 | 2113 | ALT | 178 | 8 | 25.8 | 78 | 2380 | 23.5 | 14.4 | 13.3 | 2 | 9.3 | 17 | -26 | 339 | 356 | 339 | 364 | 1445 | 1385 | 1475 | 1395 | 66
2018-05-02 | 15:50 | 20:50 | -05:00 | 36.8872 | -98.9744 | 8195 | 3DDiff | 334224.6 | 148.3 | 234 | -61 | -45 | -0.47 | 221.2 | 1.5 | 11 | 8072 | 7989 | -115 | 161.4 | 186 | 1.31 | -0.22 | 0.038 | 1.063 | -0.123 | -1.079 | 215 | 8000 | 29.83 | GPS1 | MMB |  | 54.5 | 234 | 234 | -0.023 | -0.01 | 12152 | ENR |  |  | AP | GPS | ALT | -0.4 | 1.4 | -0.5 |  | 99.6 |  | -1 | 4 | -4.6 | 11.9 | 9560 | 45 | 199 | 040007FF N N 1 | 040007FF 1 | 2113 | ALT | 178 | 8 | 25.9 | 78 | 2380 | 23.5 | 14.4 | 13.3 | 2 | 9.3 | 17 | -26 | 339 | 356 | 339 | 364 | 1445 | 1385 | 1475 | 1395 | 66
2018-05-02 | 15:50 | 20:50 | -05:00 | 36.8868 | -98.9751 | 8195 | 3DDiff | 334225.6 | 148.1 | 234 | -61 | -45 | 0.1 | 221.6 | 1.5 | 11 | 8071 | 7988 | -95 | 161.6 | 187 | 1.02 | -0.8 | 0.06 | 0.999 | -0.105 | -1.008 | 215 | 8000 | 29.83 | GPS1 | MMB |  | 54.5 | 234 | 234 | -0.023 | -0.01 | 12152 | ENR |  |  | AP | GPS | ALT | -0.4 | 1.4 | -0.5 |  | 104.8 |  | 1 | 4 | -4.6 | 11.9 | 9555 | 45 | 199 | 040007FF N N 1 | 040007FF 1 | 2113 | ALT | 178 | 8 | 26.5 | 78 | 2390 | 23.5 | 14.4 | 13.3 | 2 | 9.3 | 17 | -26 | 339 | 356 | 339 | 364 | 1445 | 1385 | 1475 | 1395 | 66
2018-05-02 | 15:50 | 20:50 | -05:00 | 36.8864 | -98.9758 | 8196 | 3DDiff | 334226.6 | 148 | 234 | -61 | -45 | 0.41 | 221.7 | 1.5 | 11 | 8071 | 7987 | -23 | 162.4 | 187 | 1.22 | -0.74 | 0.02 | 1.038 | -0.107 | -1.075 | 215 | 8000 | 29.83 | GPS1 | MMB |  | 54.5 | 234 | 234 | -0.023 | -0.01 | 12152 | ENR |  |  | AP | GPS | ALT | -0.5 | 1.4 | -0.5 |  | 111.5 |  | 1 | 6 | -4.6 | 11.8 | 9551 | 45 | 199 | 040007FF N N 1 | 040007FF 1 | 2113 | ALT | 178 | 8 | 26.8 | 78 | 2390 | 23.4 | 14.4 | 13.3 | 2 | 9.3 | 17 | -26 | 339 | 356 | 339 | 364 | 1440 | 1385 | 1475 | 1395 | 66
2018-05-02 | 15:50 | 20:50 | -05:00 | 36.886 | -98.9765 | 8197 | 3DDiff | 334227.6 | 147.8 | 234 | -61 | -45 | 0.59 | 221.9 | 1.5 | 11 | 8075 | 7988 | 87 | 162.4 | 187 | 1.14 | -0.84 | -0.001 | 0.934 | -0.117 | -1.068 | 222 | 8000 | 29.83 | GPS1 | MMB |  | 54.4 | 234 | 234 | -0.023 | -0.01 | 12152 | ENR |  |  | AP | GPS | ALT | -0.5 | 1.3 | -0.5 |  | 83.1 |  | 2 | 3 | -4.6 | 11.9 | 9553 | 45 | 199 | 040007FF N N 1 | 040007FF 1 | 2113 | ALT | 178 | 8 | 26.6 | 78 | 2380 | 23.4 | 14.4 | 13.3 | 2 | 9.3 | 17 | -26 | 339 | 356 | 339 | 364 | 1445 | 1385 | 1475 | 1395 | 66
2018-05-02 | 15:50 | 20:50 | -05:00 | 36.8856 | -98.9772 | 8198 | 3DDiff | 334228.6 | 147.6 | 234 | -61 | -45 | 0.29 | 221.8 | 1.5 | 11 | 8076 | 7990 | 61 | 162 | 187 | 1.36 | -0.38 | 0.006 | 0.914 | -0.119 | -1.12 | 222 | 8000 | 29.83 | GPS1 | MMB |  | 54.4 | 234 | 234 | -0.023 | -0.01 | 12152 | ENR |  |  | AP | GPS | ALT | -0.5 | 1.2 | -0.5 |  | 68.3 |  | 0 | 1 | -4.6 | 11.9 | 9558 | 45 | 200 | 040007FF N N 1 | 040007FF 1 | 2113 | ALT | 178 | 8 | 26 | 78 | 2380 | 23.4 | 14.3 | 13.3 | 2 | 9.2 | 17 | -26 | 339 | 356 | 339 | 364 | 1450 | 1385 | 1475 | 1395 | 66
2018-05-02 | 15:50 | 20:50 | -05:00 | 36.8852 | -98.9779 | 8199 | 3DDiff | 334229.6 | 147.5 | 234 | -61 | -45 | 0.17 | 222.3 | 1.5 | 11 | 8076 | 7991 | 32 | 160.9 | 185 | 1.5 | -0.07 | -0.023 | 1.054 | -0.123 | -1.088 | 222 | 8000 | 29.83 | GPS1 | MMB |  | 54.3 | 234 | 234 | -0.023 | -0.01 | 12152 | ENR |  |  | AP | GPS | ALT | -0.5 | 1.3 | -0.6 |  | 68.4 |  | 0 | 3 | -4.6 | 11.9 | 9561 | 45 | 200 | 040007FF N N 1 | 040007FF 1 | 2113 | ALT | 178 | 8 | 25.9 | 78 | 2380 | 23.4 | 14.4 | 13.3 | 2 | 9.2 | 17 | -26 | 339 | 356 | 339 | 364 | 1440 | 1385 | 1475 | 1395 | 66
2018-05-02 | 15:50 | 20:50 | -05:00 | 36.8848 | -98.9786 | 8199 | 3DDiff | 334230.6 | 147.3 | 234 | -61 | -44 | 0.1 | 222.1 | 1.5 | 11 | 8076 | 7991 | 53 | 160.1 | 185 | 1.92 | 0.21 | -0.002 | 1.076 | -0.123 | -1.062 | 222 | 8000 | 29.83 | GPS1 | MMB |  | 54.3 | 234 | 234 | -0.023 | -0.01 | 12152 | ENR |  |  | AP | GPS | ALT | -0.6 | 1.5 | -0.6 |  | 73.9 |  | -2 | 4 | -4.6 | 11.9 | 9563 | 45 | 200 | 040007FF N N 1 | 040007FF 1 | 2113 | ALT | 178 | 8 | 26.1 | 78 | 2380 | 23.5 | 14.5 | 13.3 | 2 | 9.1 | 17 | -26 | 339 | 356 | 339 | 364 | 1450 | 1385 | 1475 | 1395 | 65
2018-05-02 | 15:50 | 20:50 | -05:00 | 36.8844 | -98.9792 | 8200 | 3DDiff | 334231.6 | 147.1 | 234 | -61 | -44 | 0.15 | 222.2 | 1.5 | 11 | 8075 | 7991 | -27 | 159.3 | 184 | 1.66 | -0.27 | 0.035 | 0.965 | -0.104 | -1.07 | 222 | 8000 | 29.83 | GPS1 | MMB |  | 54.3 | 234 | 234 | -0.027 | -0.01 | 12152 | ENR |  |  | AP | GPS | ALT | -0.6 | 1.8 | -0.7 |  | 71.7 |  | -1 | 5 | -4.6 | 11.9 | 9564 | 44.9 | 200 | 040007FF N N 1 | 040007FF 1 | 2113 | ALT | 178 | 8 | 26.3 | 78 | 2380 | 23.5 | 14.3 | 13.3 | 2 | 9.1 | 17 | -26 | 339 | 357 | 339 | 364 | 1450 | 1385 | 1475 | 1395 | 65
2018-05-02 | 15:50 | 20:50 | -05:00 | 36.884 | -98.9799 | 8200 | 3DDiff | 334232.6 | 146.9 | 234 | -61 | -44 | 0.26 | 222 | 1.5 | 11 | 8076 | 7991 | 46 | 158.9 | 183 | 1.79 | -1.08 | 0.013 | 0.966 | -0.117 | -1.033 | 222 | 8000 | 29.83 | GPS1 | MMB |  | 54.2 | 234 | 234 | -0.027 | -0.01 | 12152 | ENR |  |  | AP | GPS | ALT | -0.7 | 2 | -0.8 |  | 69.4 |  | 0 | 6 | -4.6 | 11.9 | 9562 | 44.9 | 200 | 040007FF N N 1 | 040007FF 1 | 2113 | ALT | 178 | 8 | 26.2 | 78 | 2380 | 23.4 | 14.4 | 13.3 | 2 | 9.1 | 17 | -26 | 339 | 357 | 339 | 364 | 1450 | 1385 | 1475 | 1395 | 65
2018-05-02 | 15:50 | 20:50 | -05:00 | 36.8836 | -98.9806 | 8202 | 3DDiff | 334233.6 | 146.6 | 234 | -61 | -44 | 0.74 | 221.4 | 1.5 | 11 | 8077 | 7992 | 44 | 159.1 | 183 | 1.64 | -1.38 | -0.014 | 0.944 | -0.099 | -1.022 | 222 | 8000 | 29.83 | GPS1 | MMB |  | 54.2 | 234 | 234 | -0.027 | -0.01 | 12152 | ENR |  |  | AP | GPS | ALT | -0.8 | 2 | -0.8 |  | 60.5 |  | 2 | 4 | -4.6 | 11.9 | 9561 | 44.9 | 200 | 040007FF N N 1 | 040007FF 1 | 2113 | ALT | 178 | 8 | 25.8 | 78 | 2380 | 23.3 | 14.4 | 13.3 | 2 | 9.1 | 17 | -26 | 339 | 356 | 339 | 364 | 1440 | 1385 | 1475 | 1395 | 65
2018-05-02 | 15:50 | 20:50 | -05:00 | 36.8832 | -98.9813 | 8203 | 3DDiff | 334234.6 | 146.4 | 235 | -61 | -44 | -0.03 | 222.8 | 1.5 | 11 | 8085 | 7995 | 182 | 159.4 | 184 | 1.8 | -0.57 | 0.033 | 1.071 | -0.13 | -1.133 | 222 | 8000 | 29.83 | GPS1 | MMB |  | 54.1 | 234 | 234 | -0.027 | -0.01 | 12152 | ENR |  |  | AP | GPS | ALT | -0.8 | 1.8 | -0.8 |  | -3.7 |  | 1 | 1 | -4.6 | 11.9 | 9564 | 44.9 | 200 | 040007FF N N 1 | 040007FF 1 | 2113 | ALT | 178 | 8 | 25.6 | 78 | 2380 | 23.3 | 14.4 | 13.3 | 2 | 9.1 | 17 | -26 | 339 | 356 | 339 | 364 | 1445 | 1385 | 1475 | 1395 | 65
2018-05-02 | 15:50 | 20:50 | -05:00 | 36.8828 | -98.982 | 8203 | 3DDiff | 334235.6 | 146.2 | 234 | -61 | -44 | -0.41 | 221.8 | 1.5 | 11 | 8080 | 7997 | 61 | 159 | 183 | 1.36 | -1.07 | 0.004 | 0.927 | -0.133 | -1.176 | 222 | 8000 | 29.83 | GPS1 | MMB |  | 54.1 | 234 | 234 | -0.027 | -0.01 | 12152 | ENR |  |  | AP | GPS | ALT | -0.8 | 1.6 | -0.8 |  | 33.3 |  | 1 | 4 | -4.6 | 11.9 | 9566 | 44.8 | 200 | 040007FF N N 1 | 040007FF 1 | 2113 | ALT | 178 | 8 | 25.7 | 78 | 2380 | 23.4 | 14.4 | 13.3 | 2 | 9.1 | 17 | -26 | 339 | 357 | 339 | 365 | 1445 | 1385 | 1475 | 1395 | 65
2018-05-02 | 15:50 | 20:50 | -05:00 | 36.8824 | -98.9827 | 8202 | 3DDiff | 334236.6 | 146.1 | 235 | -61 | -44 | -0.46 | 222.9 | 1.5 | 11 | 8084 | 7998 | 57 | 159 | 183 | 1.5 | -1.14 | 0.025 | 1.047 | -0.116 | -1.043 | 222 | 8000 | 29.83 | GPS1 | MMB |  | 54.1 | 234 | 234 | -0.027 | -0.01 | 12152 | ENR |  |  | AP | GPS | ALT | -0.8 | 1.6 | -0.8 |  | -0.6 |  | 1 | 3 | -4.6 | 11.9 | 9567 | 44.8 | 200 | 040007FF N N 1 | 040007FF 1 | 2113 | ALT | 178 | 8 | 26.1 | 78 | 2380 | 23.4 | 14.5 | 13.3 | 2 | 9.2 | 17 | -26 | 339 | 357 | 339 | 365 | 1450 | 1385 | 1475 | 1395 | 65
2018-05-02 | 15:50 | 20:50 | -05:00 | 36.882 | -98.9834 | 8200 | 3DDiff | 334237.6 | 146 | 234 | -61 | -44 | -0.29 | 222.5 | 1.5 | 11 | 8077 | 7997 | -146 | 159 | 183 | 1.44 | -0.27 | 0.007 | 0.999 | -0.101 | -1.013 | 222 | 8000 | 29.83 | GPS1 | MMB |  | 54 | 234 | 234 | -0.027 | -0.01 | 12152 | ENR |  |  | AP | GPS | ALT | -0.8 | 1.6 | -0.8 |  | 62.8 |  | 0 | 9 | -4.6 | 11.8 | 9563 | 44.7 | 200 | 040007FF N N 1 | 040007FF 1 | 2113 | ALT | 178 | 8 | 26.1 | 78 | 2380 | 23.4 | 14.4 | 13.3 | 2 | 9.2 | 17 | -26 | 339 | 357 | 339 | 365 | 1445 | 1385 | 1475 | 1395 | 65
2018-05-02 | 15:50 | 20:50 | -05:00 | 36.8816 | -98.984 | 8200 | 3DDiff | 334238.6 | 145.9 | 234 | -61 | -44 | -0.03 | 222.4 | 1.5 | 11 | 8076 | 7993 | -103 | 159.2 | 183 | 1.84 | -0.55 | -0.028 | 0.995 | -0.105 | -1.001 | 222 | 8000 | 29.83 | GPS1 | MMB |  | 54 | 234 | 234 | -0.031 | -0.02 | 12152 | ENR |  |  | AP | GPS | ALT | -0.8 | 1.8 | -0.9 |  | 67.3 |  | -1 | 5 | -4.6 | 11.8 | 9555 | 44.6 | 200 | 040007FF N N 1 | 040007FF 1 | 2113 | ALT | 178 | 8 | 25.9 | 78 | 2380 | 23.3 | 14.3 | 13.3 | 2 | 9.2 | 17 | -26 | 339 | 357 | 339 | 365 | 1445 | 1385 | 1475 | 1395 | 66
2018-05-02 | 15:50 | 20:50 | -05:00 | 36.8812 | -98.9847 | 8200 | 3DDiff | 334239.6 | 145.8 | 234 | -61 | -44 | 0.45 | 222.6 | 1.5 | 11 | 8077 | 7992 | 9 | 159.2 | 183 | 1.86 | -1.24 | 0.019 | 1.202 | -0.098 | -0.96 | 222 | 8000 | 29.83 | GPS1 | MMB |  | 53.9 | 234 | 234 | -0.031 | -0.02 | 12152 | ENR |  |  | AP | GPS | ALT | -0.9 | 1.9 | -0.9 |  | 58.3 |  | 1 | 6 | -4.6 | 11.8 | 9553 | 44.6 | 200 | 040007FF N N 1 | 040007FF 1 | 2113 | ALT | 178 | 8 | 25.8 | 78 | 2380 | 23.3 | 14.3 | 13.3 | 2 | 9.3 | 17 | -26 | 339 | 357 | 339 | 365 | 1445 | 1385 | 1475 | 1395 | 66
2018-05-02 | 15:50 | 20:50 | -05:00 | 36.8809 | -98.9854 | 8204 | 3DDiff | 334240.6 | 145.7 | 234 | -61 | -44 | 0.9 | 222.1 | 1.5 | 11 | 8079 | 7994 | -12 | 159 | 183 | 1.49 | -0.81 | 0.033 | 1.096 | -0.088 | -1.161 | 222 | 8000 | 29.83 | GPS1 | MMB |  | 53.9 | 234 | 234 | -0.031 | -0.02 | 12152 | ENR |  |  | AP | GPS | ALT | -0.9 | 1.8 | -0.9 |  | 42.1 |  | 0 | 4 | -4.6 | 11.8 | 9554 | 44.5 | 200 | 040007FF N N 1 | 040007FF 1 | 2113 | ALT | 178 | 8 | 25.6 | 78 | 2380 | 23.4 | 14.4 | 13.3 | 2 | 9.3 | 17 | -26 | 339 | 357 | 339 | 365 | 1445 | 1385 | 1475 | 1395 | 66
2018-05-02 | 15:50 | 20:50 | -05:00 | 36.8805 | -98.9861 | 8206 | 3DDiff | 334241.6 | 145.6 | 234 | -61 | -44 | 0.86 | 222.4 | 1.5 | 11 | 8086 | 7996 | 287 | 158.8 | 183 | 1.27 | -1.64 | 0.007 | 1.004 | -0.121 | -1.009 | 222 | 8000 | 29.83 | GPS1 | MMB |  | 53.9 | 234 | 234 | -0.031 | -0.02 | 12152 | ENR |  |  | AP | GPS | ALT | -0.9 | 1.6 | -0.9 |  | -9.5 |  | 5 | 2 | -4.6 | 11.8 | 9555 | 44.5 | 200 | 040007FF N N 1 | 040007FF 1 | 2113 | ALT | 178 | 8 | 25.9 | 78 | 2380 | 23.4 | 14.4 | 13.3 | 2 | 9.4 | 17 | -26 | 339 | 357 | 339 | 365 | 1445 | 1385 | 1475 | 1395 | 66
2018-05-02 | 15:50 | 20:50 | -05:00 | 36.8801 | -98.9868 | 8208 | 3DDiff | 334242.6 | 145.5 | 234 | -61 | -44 | 0.58 | 221.2 | 1.5 | 11 | 8083 | 7999 | 58 | 158.8 | 183 | 0.9 | -1.2 | 0.003 | 0.896 | -0.113 | -1.143 | 222 | 8000 | 29.83 | GPS1 | MMB |  | 53.8 | 234 | 234 | -0.031 | -0.02 | 12152 | ENR |  |  | AP | GPS | ALT | -0.9 | 1.1 | -0.9 |  | 7.7 |  | 3 | 2 | -4.6 | 11.8 | 9557 | 44.4 | 200 | 040007FF N N 1 | 040007FF 1 | 2113 | ALT | 178 | 8 | 26.7 | 78 | 2380 | 23.4 | 14.4 | 13.3 | 2 | 9.3 | 17 | -26 | 339 | 357 | 339 | 365 | 1445 | 1385 | 1475 | 1395 | 66
2018-05-02 | 15:50 | 20:50 | -05:00 | 36.8797 | -98.9875 | 8210 | 3DDiff | 334243.6 | 145.4 | 234 | -61 | -44 | 0.52 | 222 | 1.5 | 11 | 8090 | 8002 | 154 | 158.7 | 183 | 0.72 | -0.43 | 0.039 | 0.962 | -0.119 | -0.992 | 222 | 8000 | 29.83 | GPS1 | MMB |  | 53.8 | 234 | 234 | -0.031 | -0.02 | 12152 | ENR |  |  | AP | GPS | ALT | -0.9 | 0.9 | -0.8 |  | -47.1 |  | 3 | 3 | -4.6 | 11.7 | 9558 | 44.3 | 200 | 040007FF N N 1 | 040007FF 1 | 2113 | ALT | 178 | 8 | 26.8 | 78 | 2380 | 23.3 | 14.4 | 13.3 | 2 | 9.2 | 17 | -26 | 339 | 357 | 339 | 365 | 1445 | 1385 | 1475 | 1395 | 66
2018-05-02 | 15:50 | 20:50 | -05:00 | 36.8793 | -98.9881 | 8211 | 3DDiff | 334244.6 | 145.5 | 234 | -61 | -44 | 0.21 | 221.8 | 1.5 | 11 | 8086 | 8003 | 44 | 158.7 | 183 | 0.74 | -0.43 | -0.02 | 0.921 | -0.113 | -1.106 | 222 | 8000 | 29.83 | GPS1 | MMB |  | 53.7 | 234 | 234 | -0.031 | -0.02 | 12152 | ENR |  |  | AP | GPS | ALT | -0.8 | 0.6 | -0.8 |  | -15 |  | 0 | 5 | -4.6 | 11.7 | 9556 | 44.3 | 200 | 040007FF N N 1 | 040007FF 1 | 2113 | ALT | 178 | 8 | 26.6 | 78 | 2380 | 23.3 | 14.4 | 13.3 | 2 | 9.2 | 17 | -26 | 339 | 357 | 339 | 365 | 1445 | 1385 | 1475 | 1395 | 66
2018-05-02 | 15:50 | 20:50 | -05:00 | 36.8789 | -98.9888 | 8212 | 3DDiff | 334245.6 | 145.5 | 234 | -61 | -44 | 0.55 | 221.9 | 1.5 | 11 | 8088 | 8002 | 75 | 158.7 | 183 | 0.82 | -1.09 | -0.023 | 1.071 | -0.104 | -0.939 | 222 | 8000 | 29.83 | GPS1 | MMB |  | 53.7 | 234 | 234 | -0.031 | -0.02 | 12152 | ENR |  |  | AP | GPS | ALT | -0.8 | 0.6 | -0.8 |  | -27.8 |  | 2 | 3 | -4.6 | 11.7 | 9553 | 44.2 | 200 | 040007FF N N 1 | 040007FF 1 | 2113 | ALT | 178 | 8 | 26.3 | 78 | 2380 | 23.3 | 14.4 | 13.3 | 2 | 9.2 | 17 | -26 | 339 | 357 | 340 | 365 | 1445 | 1385 | 1475 | 1395 | 66
2018-05-02 | 15:50 | 20:50 | -05:00 | 36.8785 | -98.9895 | 8213 | 3DDiff | 334246.6 | 145.6 | 234 | -60 | -44 | 0.44 | 221.6 | 1.5 | 11 | 8090 | 8004 | 102 | 158.5 | 183 | 0.46 | -1.04 | -0.02 | 1.028 | -0.11 | -1.064 | 222 | 8000 | 29.83 | GPS1 | MMB |  | 53.7 | 234 | 234 | -0.031 | -0.02 | 12152 | ENR |  |  | AP | GPS | ALT | -0.8 | 0.5 | -0.7 |  | -44.3 |  | 2 | 1 | -4.6 | 11.7 | 9551 | 44.2 | 200 | 040007FF N N 1 | 040007FF 1 | 2113 | ALT | 178 | 8 | 26.1 | 78 | 2380 | 23.4 | 14.4 | 13.3 | 2 | 9.2 | 17 | -26 | 339 | 357 | 340 | 365 | 1445 | 1380 | 1475 | 1395 | 65
2018-05-02 | 15:51 | 20:51 | -05:00 | 36.8781 | -98.9902 | 8215 | 3DDiff | 334247.6 | 145.6 | 234 | -60 | -44 | 0.49 | 222.1 | 1.5 | 11 | 8096 | 8007 | 164 | 159 | 183 | 0.34 | -0.5 | 0.021 | 1.013 | -0.102 | -1.042 | 222 | 8000 | 29.83 | GPS1 | MMB |  | 53.6 | 234 | 234 | -0.031 | -0.02 | 12152 | ENR |  |  | AP | GPS | ALT | -0.7 | 0.1 | -0.7 |  | -90.1 |  | 0 | -2 | -4.6 | 11.6 | 9550 | 44.1 | 200 | 040007FF N N 1 | 040007FF 1 | 2113 | ALT | 178 | 8 | 26.5 | 78 | 2380 | 23.4 | 14.3 | 13.3 | 2 | 9.2 | 17 | -26 | 339 | 357 | 340 | 365 | 1445 | 1380 | 1475 | 1395 | 65
2018-05-02 | 15:51 | 20:51 | -05:00 | 36.8777 | -98.9909 | 8216 | 3DDiff | 334248.6 | 145.6 | 234 | -60 | -44 | -0.06 | 221.9 | 1.5 | 11 | 8094 | 8009 | 83 | 159.3 | 184 | 0.06 | -0.15 | -0.005 | 1.049 | -0.131 | -1.162 | 222 | 8000 | 29.83 | GPS1 | MMB |  | 53.6 | 234 | 234 | -0.031 | -0.02 | 12152 | ENR |  |  | AP | GPS | ALT | -0.7 | -0.1 | -0.7 |  | -74.7 |  | -1 | -1 | -4.6 | 11.6 | 9546 | 44.1 | 200 | 040007FF N N 1 | 040007FF 1 | 2113 | ALT | 178 | 8 | 26.9 | 78 | 2390 | 23.4 | 14.4 | 13.3 | 2 | 9.2 | 17 | -26 | 339 | 357 | 340 | 365 | 1445 | 1380 | 1475 | 1395 | 66
2018-05-02 | 15:51 | 20:51 | -05:00 | 36.8773 | -98.9915 | 8216 | 3DDiff | 334249.6 | 145.7 | 234 | -60 | -44 | -0.19 | 221.8 | 1.5 | 11 | 8095 | 8010 | 61 | 159.9 | 185 | -0.33 | -0.42 | -0.003 | 1.032 | -0.133 | -1.091 | 222 | 8000 | 29.83 | GPS1 | MMB |  | 53.5 | 234 | 234 | -0.031 | -0.02 | 12152 | ENR |  |  | AP | GPS | ALT | -0.7 | -0.3 | -0.7 |  | -85.4 |  | -1 | -1 | -4.6 | 11.5 | 9539 | 44 | 200 | 040007FF N N 1 | 040007FF 1 | 2113 | ALT | 178 | 8 | 27 | 79 | 2390 | 23.3 | 14.4 | 13.3 | 2 | 9.2 | 17 | -26 | 339 | 357 | 340 | 365 | 1445 | 1380 | 1475 | 1395 | 66
2018-05-02 | 15:51 | 20:51 | -05:00 | 36.8769 | -98.9922 | 8215 | 3DDiff | 334250.6 | 145.8 | 234 | -61 | -44 | -0.54 | 221.9 | 1.5 | 11 | 8094 | 8010 | 0 | 160.7 | 185 | -0.66 | -0.75 | -0.01 | 0.991 | -0.13 | -1.14 | 222 | 8000 | 29.83 | GPS1 | MMB |  | 53.5 | 234 | 234 | -0.031 | -0.02 | 12152 | ENR |  |  | AP | GPS | ALT | -0.7 | -0.6 | -0.7 |  | -77.1 |  | 0 | 0 | -4.6 | 11.4 | 9534 | 44 | 200 | 040007FF N N 1 | 040007FF 1 | 2113 | ALT | 178 | 8 | 26.9 | 79 | 2400 | 23.3 | 14.4 | 13.3 | 2 | 9.3 | 17 | -26 | 339 | 357 | 340 | 365 | 1445 | 1380 | 1475 | 1395 | 66
2018-05-02 | 15:51 | 20:51 | -05:00 | 36.8765 | -98.9929 | 8212 | 3DDiff | 334251.6 | 146 | 234 | -61 | -45 | -0.82 | 221.8 | 1.5 | 11 | 8092 | 8009 | -61 | 161.6 | 186 | -0.74 | -0.83 | 0.011 | 1.007 | -0.132 | -1.119 | 222 | 8000 | 29.83 | GPS1 | MMB |  | 53.4 | 234 | 234 | -0.031 | -0.02 | 12152 | ENR |  |  | AP | GPS | ALT | -0.7 | -0.7 | -0.6 |  | -62.4 |  | 1 | 1 | -4.6 | 11.4 | 9529 | 44 | 201 | 040007FF N N 1 | 040007FF 1 | 2113 | ALT | 178 | 8 | 26.8 | 79 | 2400 | 23.3 | 14.4 | 13.3 | 2 | 9.3 | 17 | -26 | 339 | 357 | 340 | 365 | 1445 | 1380 | 1480 | 1395 | 66
2018-05-02 | 15:51 | 20:51 | -05:00 | 36.8761 | -98.9936 | 8209 | 3DDiff | 334252.6 | 146.2 | 234 | -61 | -45 | -1 | 221.8 | 1.5 | 11 | 8090 | 8007 | -101 | 162.6 | 187 | -0.69 | -0.51 | -0.039 | 0.916 | -0.126 | -1.085 | 222 | 8000 | 29.83 | GPS1 | MMB |  | 53.4 | 234 | 234 | -0.031 | -0.02 | 12152 | ENR |  |  | AP | GPS | ALT | -0.6 | -0.6 | -0.6 |  | -44.4 |  | 0 | 3 | -4.6 | 11.4 | 9525 | 44 | 201 | 040007FF N N 1 | 040007FF 1 | 2113 | ALT | 178 | 8 | 26.7 | 79 | 2400 | 23.3 | 14.3 | 13.3 | 2 | 9.4 | 17 | -26 | 339 | 357 | 340 | 365 | 1445 | 1380 | 1480 | 1395 | 66
2018-05-02 | 15:51 | 20:51 | -05:00 | 36.8757 | -98.9942 | 8206 | 3DDiff | 334253.6 | 146.4 | 234 | -61 | -45 | -0.81 | 221.8 | 1.5 | 11 | 8089 | 8005 | -110 | 163.3 | 188 | -0.06 | -0.55 | -0.011 | 1.031 | -0.111 | -1.04 | 222 | 8000 | 29.83 | GPS1 | MMB |  | 53.4 | 234 | 234 | -0.031 | -0.02 | 12152 | ENR |  |  | AP | GPS | ALT | -0.6 | -0.4 | -0.6 |  | -34.3 |  | 1 | 4 | -4.6 | 11.4 | 9522 | 44 | 201 | 040007FF N N 1 | 040007FF 1 | 2113 | ALT | 178 | 8 | 26.7 | 79 | 2400 | 23.3 | 14.3 | 13.3 | 2 | 9.4 | 17 | -26 | 339 | 357 | 340 | 365 | 1445 | 1380 | 1480 | 1400 | 67
2018-05-02 | 15:51 | 20:51 | -05:00 | 36.8753 | -98.9949 | 8204 | 3DDiff | 334254.6 | 146.6 | 234 | -61 | -45 | -0.7 | 221.3 | 1.5 | 11 | 8083 | 8003 | -199 | 162.9 | 187 | 0.4 | -0.38 | 0.022 | 1.096 | -0.12 | -1.081 | 222 | 8000 | 29.83 | GPS1 | MMB |  | 53.3 | 234 | 234 | -0.031 | -0.02 | 12152 | ENR |  |  | AP | GPS | ALT | -0.6 | 0 | -0.6 |  | 7.9 |  | 0 | 5 | -4.6 | 11.4 | 9519 | 44 | 201 | 040007FF N N 1 | 040007FF 1 | 2113 | ALT | 178 | 8 | 26.7 | 79 | 2400 | 23.3 | 14.3 | 13.3 | 2 | 9.4 | 17 | -26 | 339 | 357 | 340 | 365 | 1450 | 1380 | 1480 | 1400 | 67
2018-05-02 | 15:51 | 20:51 | -05:00 | 36.8749 | -98.9956 | 8203 | 3DDiff | 334255.6 | 146.6 | 234 | -61 | -45 | -0.33 | 221.5 | 1.5 | 11 | 8081 | 7999 | -196 | 162.5 | 187 | 0.4 | -0.7 | 0.028 | 0.963 | -0.113 | -1.075 | 222 | 8000 | 29.83 | GPS1 | MMB |  | 53.3 | 234 | 234 | -0.031 | -0.02 | 12152 | ENR |  |  | AP | GPS | ALT | -0.6 | 0.4 | -0.6 |  | 28.3 |  | 1 | 3 | -4.6 | 11.4 | 9516 | 44 | 201 | 040007FF N N 1 | 040007FF 1 | 2113 | ALT | 178 | 8 | 26.7 | 78 | 2400 | 23.4 | 14.4 | 13.3 | 2 | 9.4 | 17 | -26 | 339 | 357 | 340 | 365 | 1450 | 1385 | 1480 | 1400 | 67
2018-05-02 | 15:51 | 20:51 | -05:00 | 36.8745 | -98.9963 | 8202 | 3DDiff | 334256.6 | 146.6 | 234 | -61 | -45 | -0.12 | 221.5 | 1.5 | 11 | 8079 | 7997 | -186 | 162.1 | 187 | 0.76 | -0.85 | 0.007 | 1.001 | -0.121 | -1.055 | 222 | 8000 | 29.83 | GPS1 | MMB |  | 53.2 | 234 | 234 | -0.031 | -0.02 | 12152 | ENR |  |  | AP | GPS | ALT | -0.6 | 0.6 | -0.5 |  | 38.2 |  | 3 | 3 | -4.6 | 11.4 | 9517 | 44.1 | 201 | 040007FF N N 1 | 040007FF 1 | 2113 | ALT | 178 | 8 | 26.6 | 78 | 2400 | 23.4 | 14.4 | 13.3 | 2 | 9.3 | 17 | -26 | 339 | 357 | 340 | 365 | 1445 | 1385 | 1480 | 1400 | 67
2018-05-02 | 15:51 | 20:51 | -05:00 | 36.8741 | -98.997 | 8203 | 3DDiff | 334257.6 | 146.5 | 233 | -60 | -45 | 0.34 | 220.6 | 1.5 | 11 | 8075 | 7992 | 50 | 161 | 185 | 1.45 | -1.4 | 0.032 | 1.161 | -0.103 | -1.121 | 222 | 8000 | 29.83 | GPS1 | MMB |  | 53.2 | 234 | 234 | -0.031 | -0.02 | 12152 | ENR |  |  | AP | GPS | ALT | -0.5 | 1 | -0.5 |  | 88.9 |  | 5 | 10 | -4.6 | 11.5 | 9518 | 44.2 | 201 | 040007FF N N 1 | 040007FF 1 | 2113 | ALT | 178 | 8 | 26.5 | 78 | 2390 | 23.4 | 14.3 | 13.3 | 2 | 9.3 | 17 | -26 | 339 | 357 | 340 | 365 | 1450 | 1385 | 1480 | 1400 | 66
2018-05-02 | 15:51 | 20:51 | -05:00 | 36.8736 | -98.9976 | 8207 | 3DDiff | 334258.6 | 146.4 | 234 | -60 | -45 | 1.66 | 221.3 | 1.5 | 11 | 8082 | 7997 | -117 | 160.5 | 185 | 0.78 | -0.7 | 0.05 | 0.953 | -0.083 | -1.009 | 222 | 8000 | 29.83 | GPS1 | MMB |  | 53.2 | 234 | 234 | -0.031 | -0.02 | 12152 | ENR |  |  | AP | GPS | ALT | -0.5 | 1.3 | -0.5 |  | 6.2 |  | 2 | 5 | -4.6 | 11.5 | 9526 | 44.3 | 201 | 040007FF N N 1 | 040007FF 1 | 2113 | ALT | 178 | 8 | 26.2 | 78 | 2390 | 23.3 | 14.4 | 13.3 | 2 | 9.2 | 17 | -26 | 339 | 357 | 340 | 365 | 1450 | 1385 | 1480 | 1400 | 66
2018-05-02 | 15:51 | 20:51 | -05:00 | 36.8732 | -98.9983 | 8212 | 3DDiff | 334259.6 | 146.2 | 233 | -60 | -45 | 1.68 | 220.5 | 1.5 | 11 | 8086 | 7995 | 389 | 159.9 | 184 | 1.39 | -0.94 | -0.023 | 1.094 | -0.115 | -0.957 | 222 | 8000 | 29.83 | GPS1 | MMB |  | 53.1 | 234 | 234 | -0.031 | -0.02 | 12152 | ENR |  |  | AP | GPS | ALT | -0.5 | 1.3 | -0.5 |  | 14.9 |  | 3 | 4 | -4.6 | 11.6 | 9529 | 44.4 | 201 | 040007FF N N 1 | 040007FF 1 | 2113 | ALT | 178 | 8 | 26.1 | 79 | 2390 | 23.3 | 14.4 | 13.3 | 2 | 9.2 | 17 | -26 | 340 | 357 | 340 | 366 | 1455 | 1385 | 1480 | 1400 | 66
2018-05-02 | 15:51 | 20:51 | -05:00 | 36.8728 | -98.999 | 8218 | 3DDiff | 334260.6 | 146 | 233 | -60 | -45 | 1.27 | 220.4 | 1.5 | 11 | 8090 | 8004 | 52 | 159.8 | 184 | 0.63 | 0.26 | -0.013 | 0.826 | -0.092 | -1.295 | 222 | 8000 | 29.83 | GPS1 | MMB |  | 53.1 | 234 | 234 | -0.031 | -0.02 | 12152 | ENR |  |  | AP | GPS | ALT | -0.5 | 0.9 | -0.4 |  | -57.2 |  | 5 | 0 | -4.6 | 11.6 | 9542 | 44.4 | 201 | 040007FF N N 1 | 040007FF 1 | 2113 | ALT | 178 | 8 | 25.8 | 79 | 2380 | 23.3 | 14.3 | 13.3 | 2 | 9.2 | 17 | -26 | 340 | 357 | 340 | 366 | 1445 | 1385 | 1480 | 1400 | 66
2018-05-02 | 15:51 | 20:51 | -05:00 | 36.8724 | -98.9997 | 8218 | 3DDiff | 334261.6 | 145.8 | 234 | -60 | -45 | -0.02 | 221.6 | 1.5 | 11 | 8098 | 8007 | 365 | 159.5 | 184 | 0.5 | -0.62 | 0.011 | 0.816 | -0.169 | -1.032 | 222 | 8000 | 29.83 | GPS1 | MMB |  | 53 | 234 | 234 | -0.031 | -0.02 | 12152 | ENR |  |  | AP | GPS | ALT | -0.4 | 0.4 | -0.4 |  | -100.9 |  | 2 | 0 | -4.6 | 11.6 | 9547 | 44.5 | 200 | 040007FF N N 1 | 040007FF 1 | 2113 | ALT | 178 | 8 | 25.7 | 79 | 2400 | 23.5 | 14.4 | 13.3 | 2 | 9.2 | 17 | -26 | 340 | 357 | 340 | 366 | 1450 | 1385 | 1480 | 1400 | 66
2018-05-02 | 15:51 | 20:51 | -05:00 | 36.872 | -99.0003 | 8217 | 3DDiff | 334262.6 | 145.7 | 234 | -60 | -45 | -0.73 | 221.7 | 1.5 | 11 | 8094 | 8011 | 20 | 160.5 | 185 | 0.23 | 0.17 | 0.027 | 0.96 | -0.141 | -1.18 | 222 | 8000 | 29.83 | GPS1 | MMB |  | 53 | 234 | 234 | -0.031 | -0.02 | 12152 | ENR |  |  | AP | GPS | ALT | -0.4 | 0.2 | -0.4 |  | -86.8 |  | -1 | 4 | -4.6 | 11.6 | 9548 | 44.6 | 200 | 040007FF N N 1 | 040007FF 1 | 2113 | ALT | 178 | 8 | 25.5 | 79 | 2400 | 23.6 | 14.4 | 13.3 | 2 | 9.2 | 17 | -26 | 340 | 357 | 340 | 366 | 1450 | 1385 | 1480 | 1400 | 65
2018-05-02 | 15:51 | 20:51 | -05:00 | 36.8716 | -99.001 | 8214 | 3DDiff | 334263.6 | 145.7 | 233 | -60 | -45 | -0.45 | 221.5 | 1.5 | 11 | 8092 | 8008 | 38 | 161.4 | 186 | 0.9 | -0.57 | -0.002 | 1.041 | -0.123 | -0.992 | 222 | 8000 | 29.83 | GPS1 | MMB |  | 53 | 234 | 234 | -0.031 | -0.02 | 12152 | ENR |  |  | AP | GPS | ALT | -0.4 | 0.3 | -0.4 |  | -56.3 |  | 0 | 5 | -4.6 | 11.5 | 9542 | 44.6 | 201 | 040007FF N N 1 | 040007FF 1 | 2113 | ALT | 178 | 8 | 25.4 | 79 | 2400 | 23.7 | 14.4 | 13.3 | 2 | 9.2 | 17 | -26 | 340 | 357 | 340 | 366 | 1445 | 1385 | 1480 | 1400 | 65
2018-05-02 | 15:51 | 20:51 | -05:00 | 36.8712 | -99.0017 | 8214 | 3DDiff | 334264.6 | 145.6 | 233 | -60 | -45 | 0.24 | 220.9 | 1.5 | 11 | 8090 | 8008 | -68 | 162.2 | 187 | 0.93 | -0.91 | 0.012 | 1.021 | -0.1 | -1.063 | 222 | 8000 | 29.83 | GPS1 | MMB |  | 52.9 | 234 | 234 | -0.031 | -0.02 | 12152 | ENR |  |  | AP | GPS | ALT | -0.4 | 0.4 | -0.4 |  | -43.8 |  | 5 | 2 | -4.6 | 11.5 | 9538 | 44.7 | 201 | 040007FF N N 1 | 040007FF 1 | 2113 | ALT | 178 | 8 | 25.4 | 80 | 2400 | 23.7 | 14.4 | 13.3 | 2 | 9.2 | 17 | -26 | 340 | 357 | 340 | 366 | 1445 | 1385 | 1480 | 1400 | 66
2018-05-02 | 15:51 | 20:51 | -05:00 | 36.8708 | -99.0024 | 8215 | 3DDiff | 334265.6 | 145.6 | 233 | -60 | -45 | 0.3 | 221.2 | 1.5 | 11 | 8093 | 8007 | 21 | 161.8 | 186 | 1.01 | -0.4 | 0.03 | 0.953 | -0.11 | -1.089 | 222 | 8000 | 29.83 | GPS1 | MMB |  | 52.9 | 234 | 234 | -0.031 | -0.02 | 12152 | ENR |  |  | AP | GPS | ALT | -0.4 | 0.6 | -0.4 |  | -65.3 |  | 2 | 1 | -4.6 | 11.5 | 9539 | 44.8 | 201 | 040007FF N N 1 | 040007FF 1 | 2113 | ALT | 178 | 8 | 25.5 | 80 | 2390 | 23.7 | 14.5 | 13.3 | 2 | 9.2 | 17 | -26 | 340 | 357 | 340 | 366 | 1440 | 1385 | 1480 | 1400 | 66
2018-05-02 | 15:51 | 20:51 | -05:00 | 36.8704 | -99.003 | 8215 | 3DDiff | 334266.7 | 145.7 | 233 | -60 | -45 | -0.11 | 221.5 | 1.5 | 11 | 8092 | 8008 | 19 | 160.9 | 185 | 0.65 | -0.33 | -0.005 | 0.926 | -0.129 | -1.101 | 222 | 8000 | 29.83 | GPS1 | MMB |  | 52.8 | 234 | 234 | -0.031 | -0.02 | 12152 | ENR |  |  | AP | GPS | ALT | -0.3 | 0.6 | -0.3 |  | -62.3 |  | 1 | 0 | -4.6 | 11.5 | 9544 | 44.8 | 201 | 040007FF N N 1 | 040007FF 1 | 2113 | ALT | 178 | 8 | 25.8 | 79 | 2390 | 23.6 | 14.4 | 13.3 | 2 | 9.2 | 17 | -26 | 340 | 357 | 340 | 366 | 1450 | 1385 | 1480 | 1400 | 66
2018-05-02 | 15:51 | 20:51 | -05:00 | 36.87 | -99.0037 | 8214 | 3DDiff | 334267.6 | 145.8 | 233 | -60 | -45 | -0.01 | 221.3 | 1.5 | 11 | 8094 | 8008 | 39 | 160.9 | 185 | 0.41 | -0.77 | 0.028 | 0.978 | -0.113 | -0.955 | 222 | 8000 | 29.83 | GPS1 | MMB |  | 52.8 | 234 | 234 | -0.031 | -0.02 | 12152 | ENR |  |  | AP | GPS | ALT | -0.3 | 0.6 | -0.3 |  | -77 |  | 2 | 1 | -4.6 | 11.6 | 9547 | 44.9 | 201 | 040007FF N N 1 | 040007FF 1 | 2113 | ALT | 178 | 8 | 26.4 | 79 | 2390 | 23.4 | 14.3 | 13.3 | 2 | 9.2 | 17 | -26 | 340 | 357 | 340 | 366 | 1440 | 1385 | 1480 | 1400 | 66
2018-05-02 | 15:51 | 20:51 | -05:00 | 36.8696 | -99.0044 | 8215 | 3DDiff | 334268.6 | 145.9 | 233 | -60 | -45 | -0.13 | 221.9 | 1.5 | 11 | 8097 | 8010 | 96 | 160.6 | 185 | -0.04 | -0.5 | -0.062 | 0.992 | -0.103 | -1.161 | 222 | 8000 | 29.83 | GPS1 | MMB |  | 52.8 | 234 | 234 | -0.031 | -0.02 | 12152 | ENR |  |  | AP | GPS | ALT | -0.3 | 0.3 | -0.3 |  | -95.6 |  | 2 | 2 | -4.6 | 11.6 | 9549 | 45 | 201 | 040007FF N N 1 | 040007FF 1 | 2113 | ALT | 178 | 8 | 26.6 | 79 | 2390 | 23.4 | 14.4 | 13.3 | 2 | 9.2 | 17 | -26 | 340 | 357 | 340 | 366 | 1445 | 1385 | 1480 | 1400 | 66
2018-05-02 | 15:51 | 20:51 | -05:00 | 36.8692 | -99.005 | 8214 | 3DDiff | 334269.6 | 146.2 | 233 | -60 | -45 | -0.36 | 221 | 1.5 | 11 | 8089 | 8009 | -109 | 160.6 | 185 | -0.14 | 0.34 | 0.008 | 1.016 | -0.134 | -1.12 | 222 | 8000 | 29.83 | GPS1 | MMB |  | 52.7 | 234 | 234 | -0.027 | -0.01 | 12152 | ENR |  |  | AP | GPS | ALT | -0.3 | 0.1 | -0.2 |  | -36.7 |  | -1 | 5 | -4.6 | 11.6 | 9550 | 45 | 201 | 040007FF N N 1 | 040007FF 1 | 2113 | ALT | 178 | 8 | 26.4 | 79 | 2390 | 23.4 | 14.4 | 13.3 | 2 | 9.2 | 17 | -26 | 340 | 358 | 340 | 366 | 1450 | 1385 | 1480 | 1400 | 66
2018-05-02 | 15:51 | 20:51 | -05:00 | 36.8688 | -99.0057 | 8214 | 3DDiff | 334270.6 | 146.6 | 233 | -60 | -45 | 0.34 | 221.9 | 1.5 | 11 | 8094 | 8007 | 29 | 160.8 | 185 | 0.23 | -0.33 | 0.053 | 1.03 | -0.1 | -0.925 | 222 | 8000 | 29.83 | GPS1 | MMB |  | 52.7 | 234 | 234 | -0.027 | -0.01 | 12152 | ENR |  |  | AP | GPS | ALT | -0.2 | 0.1 | -0.2 |  | -71.2 |  | 1 | 3 | -4.6 | 11.6 | 9548 | 45.1 | 201 | 040007FF N N 1 | 040007FF 1 | 2113 | ALT | 178 | 8 | 26.1 | 79 | 2390 | 23.3 | 14.4 | 13.3 | 2 | 9.3 | 17 | -26 | 340 | 358 | 340 | 366 | 1445 | 1385 | 1480 | 1400 | 66
2018-05-02 | 15:51 | 20:51 | -05:00 | 36.8684 | -99.0064 | 8215 | 3DDiff | 334271.6 | 146.9 | 233 | -60 | -45 | 0.36 | 221.9 | 1.5 | 11 | 8091 | 8008 | -52 | 160 | 184 | 0.03 | -0.24 | 0.047 | 1.065 | -0.107 | -1.095 | 222 | 8000 | 29.83 | GPS1 | MMB |  | 52.6 | 234 | 234 | -0.027 | -0.01 | 12152 | ENR |  |  | AP | GPS | ALT | -0.2 | 0 | -0.2 |  | -50.8 |  | 2 | 1 | -4.6 | 11.6 | 9550 | 45.1 | 201 | 040007FF N N 1 | 040007FF 1 | 2113 | ALT | 178 | 8 | 26 | 79 | 2390 | 23.3 | 14.4 | 13.3 | 2 | 9.2 | 17 | -26 | 340 | 358 | 340 | 366 | 1440 | 1385 | 1480 | 1400 | 66
2018-05-02 | 15:51 | 20:51 | -05:00 | 36.868 | -99.0071 | 8216 | 3DDiff | 334272.6 | 147.1 | 233 | -61 | -46 | 0.2 | 222.2 | 1.5 | 11 | 8092 | 8007 | -36 | 159.9 | 184 | -0.12 | -0.47 | 0.003 | 0.939 | -0.12 | -1.111 | 222 | 8000 | 29.83 | GPS1 | MMB |  | 52.6 | 234 | 234 | -0.027 | -0.01 | 12152 | ENR |  |  | AP | GPS | ALT | -0.2 | -0.2 | -0.2 |  | -57.5 |  | 3 | 0 | -4.6 | 11.6 | 9550 | 45.1 | 201 | 040007FF N N 1 | 040007FF 1 | 2113 | ALT | 178 | 8 | 25.9 | 79 | 2390 | 23.2 | 14.4 | 13.3 | 2 | 9.2 | 17 | -26 | 340 | 358 | 340 | 366 | 1450 | 1385 | 1480 | 1400 | 66
2018-05-02 | 15:51 | 20:51 | -05:00 | 36.8676 | -99.0078 | 8217 | 3DDiff | 334273.6 | 147.4 | 233 | -61 | -46 | 0.01 | 221.9 | 1.5 | 11 | 8090 | 8006 | -8 | 160.4 | 185 | -0.2 | -0.12 | -0.062 | 0.976 | -0.128 | -1.131 | 222 | 8000 | 29.83 | GPS1 | MMB |  | 52.6 | 234 | 234 | -0.027 | -0.01 | 12152 | ENR |  |  | AP | GPS | ALT | -0.2 | -0.2 | -0.2 |  | -44.7 |  | 1 | 1 | -4.6 | 11.6 | 9548 | 45.1 | 202 | 040007FF N N 1 | 040007FF 1 | 2113 | ALT | 178 | 8 | 26 | 79 | 2390 | 23.3 | 14.4 | 13.3 | 2 | 9.2 | 17 | -26 | 340 | 358 | 340 | 366 | 1450 | 1385 | 1480 | 1400 | 66
2018-05-02 | 15:51 | 20:51 | -05:00 | 36.8672 | -99.0084 | 8217 | 3DDiff | 334274.6 | 147.6 | 233 | -61 | -46 | 0.01 | 222 | 1.5 | 11 | 8092 | 8007 | 27 | 161 | 186 | -0.3 | 0.08 | -0.02 | 0.977 | -0.126 | -1.106 | 222 | 8000 | 29.83 | GPS1 | MMB |  | 52.5 | 234 | 234 | -0.027 | -0.01 | 12152 | ENR |  |  | AP | GPS | ALT | -0.2 | -0.2 | -0.2 |  | -60.9 |  | 1 | 2 | -4.6 | 11.6 | 9547 | 45 | 202 | 040007FF N N 1 | 040007FF 1 | 2113 | ALT | 178 | 8 | 25.9 | 78 | 2390 | 23.4 | 14.4 | 13.3 | 2 | 9.2 | 17 | -26 | 340 | 358 | 340 | 366 | 1445 | 1385 | 1480 | 1400 | 66
2018-05-02 | 15:51 | 20:51 | -05:00 | 36.8667 | -99.0091 | 8216 | 3DDiff | 334275.6 | 148 | 233 | -61 | -46 | -0.1 | 221.8 | 1.5 | 11 | 8090 | 8007 | -22 | 161.4 | 186 | -0.34 | 0.37 | -0.032 | 1.031 | -0.127 | -1.102 | 222 | 8000 | 29.83 | GPS1 | MMB |  | 52.5 | 234 | 234 | -0.027 | -0.01 | 12152 | ENR |  |  | AP | GPS | ALT | -0.2 | -0.2 | -0.2 |  | -46.7 |  | -1 | 3 | -4.6 | 11.6 | 9547 | 45 | 202 | 040007FF N N 1 | 040007FF 1 | 2113 | ALT | 178 | 8 | 25.8 | 78 | 2390 | 23.5 | 14.4 | 13.3 | 2 | 9.2 | 17 | -26 | 340 | 358 | 340 | 366 | 1460 | 1385 | 1480 | 1400 | 66
2018-05-02 | 15:51 | 20:51 | -05:00 | 36.8663 | -99.0098 | 8216 | 3DDiff | 334276.6 | 148.2 | 233 | -61 | -46 | 0 | 222 | 1.5 | 11 | 8091 | 8007 | -39 | 161.8 | 186 | -0.36 | 0.2 | 0.027 | 0.91 | -0.12 | -1.097 | 222 | 8000 | 29.83 | GPS1 | MMB |  | 52.4 | 234 | 234 | -0.027 | -0.01 | 12152 | ENR |  |  | AP | GPS | ALT | -0.2 | -0.3 | -0.2 |  | -58.1 |  | -1 | 2 | -4.6 | 11.6 | 9548 | 44.9 | 202 | 040007FF N N 1 | 040007FF 1 | 2113 | ALT | 178 | 8 | 25.7 | 78 | 2390 | 23.6 | 14.4 | 13.3 | 2 | 9.3 | 17 | -26 | 340 | 358 | 340 | 366 | 1445 | 1385 | 1480 | 1400 | 66
2018-05-02 | 15:51 | 20:51 | -05:00 | 36.8659 | -99.0105 | 8216 | 3DDiff | 334277.6 | 148.5 | 233 | -61 | -46 | -0.07 | 221.4 | 1.5 | 11 | 8088 | 8005 | -44 | 162.2 | 187 | -0.04 | 0.3 | -0.044 | 0.964 | -0.128 | -1.058 | 222 | 8000 | 29.83 | GPS1 | MMB |  | 52.4 | 234 | 234 | -0.027 | -0.01 | 12152 | ENR |  |  | AP | GPS | ALT | -0.2 | -0.3 | -0.2 |  | -26.7 |  | -1 | 4 | -4.6 | 11.6 | 9548 | 44.8 | 202 | 040007FF N N 1 | 040007FF 1 | 2113 | ALT | 178 | 8 | 25.6 | 79 | 2390 | 23.7 | 14.4 | 13.3 | 2 | 9.4 | 17 | -26 | 340 | 358 | 340 | 366 | 1440 | 1385 | 1480 | 1400 | 66
2018-05-02 | 15:51 | 20:51 | -05:00 | 36.8655 | -99.0112 | 8216 | 3DDiff | 334278.6 | 148.7 | 233 | -61 | -46 | 0.09 | 221.9 | 1.5 | 11 | 8091 | 8006 | -40 | 162.1 | 187 | 0.1 | -0.02 | -0.02 | 0.986 | -0.116 | -1.104 | 222 | 8000 | 29.83 | GPS1 | MMB |  | 52.4 | 234 | 234 | -0.027 | -0.01 | 12152 | ENR |  |  | AP | GPS | ALT | -0.2 | -0.3 | -0.2 |  | -58 |  | 0 | 1 | -4.6 | 11.6 | 9551 | 44.8 | 202 | 040007FF N N 1 | 040007FF 1 | 2113 | ALT | 178 | 8 | 25.7 | 79 | 2390 | 23.7 | 14.3 | 13.3 | 2 | 9.4 | 17 | -26 | 340 | 358 | 340 | 366 | 1450 | 1385 | 1480 | 1400 | 67
2018-05-02 | 15:51 | 20:51 | -05:00 | 36.8651 | -99.0119 | 8215 | 3DDiff | 334279.6 | 148.9 | 233 | -61 | -46 | -0.27 | 221.3 | 1.5 | 11 | 8089 | 8005 | 6 | 161.2 | 186 | 0.4 | -0.16 | -0.037 | 1.074 | -0.13 | -1.097 | 222 | 8000 | 29.83 | GPS1 | MMB |  | 52.3 | 234 | 234 | -0.023 | -0.01 | 12152 | ENR |  |  | AP | GPS | ALT | -0.2 | -0.1 | -0.2 |  | -38 |  | 2 | 1 | -4.6 | 11.7 | 9552 | 44.7 | 202 | 040007FF N N 1 | 040007FF 1 | 2113 | ALT | 178 | 8 | 26 | 78 | 2390 | 23.6 | 14.4 | 13.3 | 2 | 9.4 | 17 | -26 | 340 | 358 | 340 | 366 | 1450 | 1385 | 1480 | 1400 | 67
2018-05-02 | 15:51 | 20:51 | -05:00 | 36.8647 | -99.0126 | 8214 | 3DDiff | 334280.6 | 149 | 233 | -61 | -46 | -0.44 | 221.4 | 1.5 | 11 | 8090 | 8006 | -55 | 160.6 | 185 | -0.04 | -0.01 | 0.019 | 0.964 | -0.117 | -1.12 | 222 | 8000 | 29.83 | GPS1 | MMB |  | 52.3 | 234 | 234 | -0.023 | -0.01 | 12152 | ENR |  |  | AP | GPS | ALT | -0.2 | 0 | -0.2 |  | -43.4 |  | 0 | 0 | -4.6 | 11.7 | 9554 | 44.6 | 202 | 040007FF N N 1 | 040007FF 1 | 2113 | ALT | 179 | 8 | 26.4 | 78 | 2390 | 23.5 | 14.4 | 13.3 | 2 | 9.4 | 17 | -26 | 340 | 358 | 340 | 366 | 1450 | 1385 | 1480 | 1400 | 67
2018-05-02 | 15:51 | 20:51 | -05:00 | 36.8642 | -99.0132 | 8211 | 3DDiff | 334281.6 | 149.2 | 233 | -61 | -46 | -0.8 | 221.4 | 1.5 | 11 | 8087 | 8004 | -75 | 160.8 | 185 | -0.28 | -0.48 | -0.008 | 1.085 | -0.13 | -1.1 | 222 | 8000 | 29.83 | GPS1 | MMB |  | 52.2 | 234 | 234 | -0.023 | -0.01 | 12152 | ENR |  |  | AP | GPS | ALT | -0.2 | 0.1 | -0.1 |  | -20.3 |  | 0 | 2 | -4.6 | 11.7 | 9551 | 44.5 | 202 | 040007FF N N 1 | 040007FF 1 | 2113 | ALT | 179 | 8 | 26.7 | 79 | 2400 | 23.4 | 14.4 | 13.3 | 2 | 9.4 | 17 | -26 | 340 | 358 | 340 | 366 | 1450 | 1385 | 1480 | 1400 | 67
2018-05-02 | 15:51 | 20:51 | -05:00 | 36.8638 | -99.0139 | 8208 | 3DDiff | 334282.6 | 149.3 | 233 | -61 | -46 | -0.88 | 220.8 | 1.5 | 11 | 8085 | 8003 | -150 | 162 | 187 | -0.42 | 0.11 | -0.017 | 0.912 | -0.131 | -1.114 | 222 | 8000 | 29.83 | GPS1 | MMB |  | 52.2 | 234 | 234 | -0.023 | -0.01 | 12152 | ENR |  |  | AP | GPS | ALT | -0.1 | 0 | -0.1 |  | -3.1 |  | 0 | 3 | -4.6 | 11.7 | 9548 | 44.4 | 202 | 040007FF N N 1 | 040007FF 1 | 2113 | ALT | 179 | 8 | 26.7 | 79 | 2410 | 23.4 | 14.4 | 13.3 | 2 | 9.4 | 17 | -26 | 340 | 358 | 340 | 366 | 1450 | 1385 | 1480 | 1400 | 67
2018-05-02 | 15:51 | 20:51 | -05:00 | 36.8634 | -99.0146 | 8206 | 3DDiff | 334283.6 | 149.5 | 232 | -61 | -47 | -0.34 | 220.3 | 1.5 | 11 | 8082 | 7999 | -49 | 163.1 | 188 | 0.36 | -0.57 | -0.04 | 1.18 | -0.119 | -1.001 | 222 | 8000 | 29.83 | GPS1 | MMB |  | 52.1 | 234 | 234 | -0.023 | -0.01 | 12152 | ENR |  |  | AP | GPS | ALT | -0.1 | 0.2 | -0.1 |  | 20.1 |  | 2 | 5 | -4.6 | 11.6 | 9543 | 44.3 | 201 | 040007FF N N 1 | 040007FF 1 | 2113 | ALT | 179 | 8 | 26.4 | 79 | 2400 | 23.4 | 14.4 | 13.3 | 2 | 9.3 | 17 | -26 | 340 | 358 | 340 | 366 | 1445 | 1385 | 1480 | 1400 | 67
2018-05-02 | 15:51 | 20:51 | -05:00 | 36.863 | -99.0153 | 8207 | 3DDiff | 334284.6 | 149.6 | 233 | -61 | -47 | 0.21 | 220.6 | 1.5 | 11 | 8082 | 7999 | -144 | 163 | 188 | 0.08 | 0.09 | -0.042 | 1.004 | -0.1 | -1.101 | 222 | 8000 | 29.83 | GPS1 | MMB |  | 52.1 | 234 | 234 | -0.023 | -0.01 | 12152 | ENR |  |  | AP | GPS | ALT | -0.1 | 0.1 | 0 |  | 23.1 |  | 0 | 2 | -4.6 | 11.7 | 9544 | 44.2 | 201 | 040007FF N N 1 | 040007FF 1 | 2113 | ALT | 179 | 8 | 26.2 | 78 | 2400 | 23.5 | 14.3 | 13.3 | 2 | 9.3 | 17 | -26 | 340 | 358 | 340 | 366 | 1450 | 1385 | 1480 | 1400 | 66
2018-05-02 | 15:51 | 20:51 | -05:00 | 36.8626 | -99.016 | 8208 | 3DDiff | 334285.6 | 149.6 | 233 | -61 | -47 | 0.4 | 220.6 | 1.5 | 11 | 8083 | 7997 | 34 | 163.2 | 188 | 0.47 | 0.04 | -0.003 | 0.992 | -0.121 | -1.072 | 222 | 8000 | 29.83 | GPS1 | MMB |  | 52.1 | 234 | 234 | -0.023 | -0.01 | 12152 | ENR |  |  | AP | GPS | ALT | 0 | 0.2 | 0 |  | 12 |  | 0 | 1 | -4.6 | 11.7 | 9544 | 44.2 | 201 | 040007FF N N 1 | 040007FF 1 | 2113 | ALT | 179 | 8 | 26.2 | 77 | 2400 | 23.5 | 14.3 | 13.3 | 2 | 9.3 | 17 | -26 | 340 | 358 | 340 | 366 | 1450 | 1385 | 1480 | 1400 | 66
2018-05-02 | 15:51 | 20:51 | -05:00 | 36.8622 | -99.0167 | 8210 | 3DDiff | 334286.6 | 149.6 | 233 | -61 | -47 | 0.53 | 220.6 | 1.5 | 11 | 8084 | 7999 | 8 | 163.1 | 188 | 0.56 | 0.31 | -0.03 | 0.838 | -0.12 | -1.117 | 222 | 8000 | 29.83 | GPS1 | MMB |  | 52 | 234 | 234 | -0.02 | -0.01 | 12152 | ENR |  |  | AP | GPS | ALT | 0 | 0.3 | 0.1 |  | 5.7 |  | -1 | 0 | -4.6 | 11.7 | 9546 | 44.1 | 201 | 040007FF N N 1 | 040007FF 1 | 2113 | ALT | 179 | 8 | 26.4 | 77 | 2400 | 23.4 | 14.4 | 13.3 | 2 | 9.3 | 17 | -26 | 340 | 358 | 340 | 366 | 1445 | 1385 | 1480 | 1400 | 66
2018-05-02 | 15:51 | 20:51 | -05:00 | 36.8617 | -99.0174 | 8211 | 3DDiff | 334287.6 | 149.6 | 233 | -61 | -47 | 0.4 | 221.3 | 1.5 | 11 | 8087 | 8000 | 107 | 162.7 | 187 | 0.87 | 0.1 | -0.02 | 0.946 | -0.126 | -1.099 | 222 | 8000 | 29.83 | GPS1 | MMB |  | 52 | 234 | 234 | -0.02 | -0.01 | 12152 | ENR |  |  | AP | GPS | ALT | 0 | 0.4 | 0.1 |  | -21.3 |  | 0 | 0 | -4.6 | 11.7 | 9548 | 44.1 | 201 | 040007FF N N 1 | 040007FF 1 | 2113 | ALT | 179 | 9 | 26.7 | 78 | 2400 | 23.4 | 14.4 | 13.3 | 2 | 9.2 | 17 | -26 | 340 | 358 | 340 | 366 | 1445 | 1385 | 1480 | 1400 | 66
2018-05-02 | 15:51 | 20:51 | -05:00 | 36.8613 | -99.0181 | 8212 | 3DDiff | 334288.6 | 149.5 | 232 | -61 | -47 | 0.37 | 220.4 | 1.5 | 11 | 8084 | 8001 | -1 | 161.8 | 186 | 0.98 | -0.39 | -0.013 | 1.08 | -0.128 | -1.027 | 222 | 8000 | 29.83 | GPS1 | MMB |  | 51.9 | 234 | 234 | -0.02 | -0.01 | 12152 | ENR |  |  | AP | GPS | ALT | 0.1 | 0.6 | 0.1 |  | 7 |  | 1 | 0 | -4.6 | 11.7 | 9548 | 44 | 201 | 040007FF N N 1 | 040007FF 1 | 2113 | ALT | 179 | 9 | 26.9 | 78 | 2400 | 23.4 | 14.4 | 13.3 | 2 | 9.2 | 17 | -26 | 340 | 358 | 340 | 366 | 1445 | 1385 | 1480 | 1400 | 66
2018-05-02 | 15:51 | 20:51 | -05:00 | 36.8609 | -99.0187 | 8214 | 3DDiff | 334289.7 | 149.5 | 233 | -61 | -47 | 0.38 | 220.8 | 1.5 | 11 | 8087 | 8002 | 12 | 160.9 | 186 | 0.78 | 0.85 | -0.015 | 0.892 | -0.116 | -1.103 | 222 | 8000 | 29.83 | GPS1 | MMB |  | 51.9 | 234 | 234 | -0.02 | -0.01 | 12152 | ENR |  |  | AP | GPS | ALT | 0.1 | 0.7 | 0.1 |  | -21.5 |  | -1 | -1 | -4.6 | 11.7 | 9549 | 44 | 201 | 040007FF N N 1 | 040007FF 1 | 2113 | ALT | 179 | 9 | 27.3 | 78 | 2390 | 23.4 | 14.3 | 13.3 | 2 | 9.2 | 17 | -26 | 340 | 358 | 340 | 367 | 1440 | 1385 | 1480 | 1400 | 65
2018-05-02 | 15:51 | 20:51 | -05:00 | 36.8605 | -99.0194 | 8214 | 3DDiff | 334290.6 | 149.4 | 233 | -61 | -46 | -0.19 | 220.7 | 1.5 | 11 | 8085 | 8001 | 37 | 160.9 | 186 | 0.72 | 0.34 | -0.02 | 1.014 | -0.134 | -1.086 | 222 | 8000 | 29.83 | GPS1 | MMB |  | 51.9 | 234 | 234 | -0.02 | -0.01 | 12152 | ENR |  |  | AP | GPS | ALT | 0.1 | 0.9 | 0.1 |  | -6.7 |  | -1 | 0 | -4.6 | 11.7 | 9546 | 44 | 200 | 040007FF N N 1 | 040007FF 1 | 2113 | ALT | 179 | 9 | 27.2 | 78 | 2400 | 23.3 | 14.4 | 13.3 | 2 | 9.2 | 17 | -26 | 340 | 358 | 340 | 367 | 1440 | 1385 | 1480 | 1400 | 66
2018-05-02 | 15:51 | 20:51 | -05:00 | 36.8601 | -99.0201 | 8213 | 3DDiff | 334291.6 | 149.3 | 233 | -61 | -46 | 0.1 | 220.8 | 1.5 | 11 | 8088 | 8002 | 64 | 161.3 | 186 | 0.41 | -0.29 | -0.025 | 0.988 | -0.115 | -0.985 | 222 | 8000 | 29.83 | GPS1 | MMB |  | 51.8 | 234 | 234 | -0.02 | -0.01 | 12152 | ENR |  |  | AP | GPS | ALT | 0.1 | 0.8 | 0.1 |  | -25.9 |  | -2 | 1 | -4.6 | 11.6 | 9546 | 43.9 | 200 | 040007FF N N 1 | 040007FF 1 | 2113 | ALT | 179 | 9 | 27 | 78 | 2400 | 23.3 | 14.3 | 13.3 | 2 | 9.3 | 17 | -26 | 340 | 358 | 340 | 367 | 1435 | 1385 | 1480 | 1400 | 66
2018-05-02 | 15:51 | 20:51 | -05:00 | 36.8596 | -99.0208 | 8213 | 3DDiff | 334292.6 | 149.3 | 233 | -61 | -46 | -0.27 | 221.1 | 1.5 | 11 | 8089 | 8004 | -3 | 162.3 | 187 | 0.53 | -0.25 | -0.024 | 0.932 | -0.128 | -1.152 | 222 | 8000 | 29.83 | GPS1 | MMB |  | 51.8 | 234 | 234 | -0.02 | -0.01 | 12152 | ENR |  |  | AP | GPS | ALT | 0.1 | 0.5 | 0.1 |  | -37.6 |  | 0 | -1 | -4.6 | 11.6 | 9547 | 43.9 | 200 | 040007FF N N 1 | 040007FF 1 | 2113 | ALT | 179 | 9 | 26.8 | 78 | 2400 | 23.3 | 14.4 | 13.3 | 2 | 9.3 | 17 | -26 | 340 | 358 | 340 | 367 | 1445 | 1385 | 1485 | 1400 | 66
2018-05-02 | 15:51 | 20:51 | -05:00 | 36.8592 | -99.0215 | 8212 | 3DDiff | 334293.6 | 149.2 | 233 | -61 | -46 | -0.26 | 221.4 | 1.5 | 11 | 8088 | 8003 | 42 | 163.3 | 188 | 0.58 | -0.1 | -0.028 | 1.024 | -0.136 | -1.121 | 222 | 8000 | 29.83 | GPS1 | MMB |  | 51.7 | 234 | 234 | -0.016 | -0.01 | 12152 | ENR |  |  | AP | GPS | ALT | 0.1 | 0.5 | 0.1 |  | -30.2 |  | 0 | 1 | -4.6 | 11.6 | 9543 | 43.8 | 200 | 040007FF N N 1 | 040007FF 1 | 2113 | ALT | 179 | 9 | 26.8 | 78 | 2400 | 23.3 | 14.4 | 13.3 | 2 | 9.3 | 17 | -26 | 340 | 358 | 340 | 367 | 1445 | 1385 | 1485 | 1405 | 66
2018-05-02 | 15:51 | 20:51 | -05:00 | 36.8588 | -99.0222 | 8212 | 3DDiff | 334294.6 | 149.3 | 233 | -61 | -46 | -0.29 | 221.4 | 1.5 | 11 | 8087 | 8003 | -17 | 163.5 | 188 | 0.78 | -0.13 | -0.008 | 1.045 | -0.132 | -1.126 | 222 | 8000 | 29.83 | GPS1 | MMB |  | 51.7 | 234 | 234 | -0.016 | -0.01 | 12152 | ENR |  |  | AP | GPS | ALT | 0.1 | 0.6 | 0.1 |  | -20.1 |  | 0 | 3 | -4.6 | 11.6 | 9541 | 43.8 | 200 | 040007FF N N 1 | 040007FF 1 | 2113 | ALT | 179 | 9 | 27 | 78 | 2400 | 23.3 | 14.4 | 13.3 | 2 | 9.3 | 17 | -26 | 340 | 358 | 340 | 367 | 1445 | 1385 | 1485 | 1405 | 66
2018-05-02 | 15:51 | 20:51 | -05:00 | 36.8584 | -99.0228 | 8211 | 3DDiff | 334295.6 | 149.3 | 233 | -61 | -47 | -0.1 | 221.2 | 1.5 | 11 | 8086 | 8003 | -42 | 163.3 | 188 | 0.92 | -0.25 | -0.029 | 0.999 | -0.125 | -1.114 | 222 | 8000 | 29.83 | GPS1 | MMB |  | 51.6 | 234 | 234 | -0.016 | -0.01 | 12152 | ENR |  |  | AP | GPS | ALT | 0.1 | 0.8 | 0.1 |  | -14.1 |  | 1 | 3 | -4.6 | 11.6 | 9539 | 43.7 | 200 | 040007FF N N 1 | 040007FF 1 | 2113 | ALT | 179 | 9 | 27.2 | 78 | 2400 | 23.3 | 14.4 | 13.3 | 2 | 9.3 | 17 | -26 | 340 | 358 | 340 | 367 | 1450 | 1385 | 1485 | 1405 | 66
2018-05-02 | 15:51 | 20:51 | -05:00 | 36.858 | -99.0235 | 8211 | 3DDiff | 334296.6 | 149.3 | 233 | -61 | -47 | 0.03 | 221.6 | 1.5 | 11 | 8085 | 8002 | -42 | 162.8 | 188 | 0.97 | -0.79 | -0.087 | 1.025 | -0.13 | -0.99 | 222 | 8000 | 29.83 | GPS1 | MMB |  | 51.6 | 234 | 234 | -0.016 | -0.01 | 12152 | ENR |  |  | AP | GPS | ALT | 0.1 | 1 | 0.2 |  | -6.8 |  | 1 | 3 | -4.6 | 11.6 | 9539 | 43.7 | 201 | 040007FF N N 1 | 040007FF 1 | 2113 | ALT | 179 | 9 | 27.2 | 78 | 2400 | 23.3 | 14.5 | 13.3 | 2 | 9.3 | 17 | -26 | 340 | 358 | 340 | 367 | 1445 | 1385 | 1485 | 1405 | 66
2018-05-02 | 15:51 | 20:51 | -05:00 | 36.8575 | -99.0242 | 8212 | 3DDiff | 334297.6 | 149.2 | 233 | -61 | -47 | 0.51 | 221.2 | 1.5 | 11 | 8086 | 8002 | -4 | 162.6 | 187 | 1.02 | 0.08 | -0.03 | 0.942 | -0.107 | -1.126 | 222 | 8000 | 29.83 | GPS1 | MMB |  | 51.6 | 234 | 234 | -0.016 | -0.01 | 12152 | ENR |  |  | AP | GPS | ALT | 0.2 | 1 | 0.2 |  | -16.1 |  | 3 | 2 | -4.6 | 11.6 | 9540 | 43.7 | 201 | 040007FF N N 1 | 040007FF 1 | 2113 | ALT | 179 | 9 | 27.1 | 78 | 2400 | 23.3 | 14.3 | 13.3 | 2 | 9.3 | 17 | -26 | 340 | 358 | 340 | 367 | 1450 | 1385 | 1485 | 1405 | 66
2018-05-02 | 15:51 | 20:51 | -05:00 | 36.8571 | -99.0249 | 8214 | 3DDiff | 334298.6 | 149.2 | 233 | -61 | -47 | 0.38 | 221.9 | 1.5 | 11 | 8090 | 8003 | 97 | 162.6 | 187 | 1.24 | 0.02 | -0.044 | 0.929 | -0.133 | -1.109 | 222 | 8000 | 29.83 | GPS1 | MMB |  | 51.5 | 234 | 234 | -0.016 | -0.01 | 12152 | ENR |  |  | AP | GPS | ALT | 0.2 | 0.9 | 0.2 |  | -44.3 |  | 2 | -2 | -4.6 | 11.6 | 9540 | 43.7 | 201 | 040007FF N N 1 | 040007FF 1 | 2113 | ALT | 179 | 9 | 26.9 | 78 | 2400 | 23.3 | 14.4 | 13.3 | 2 | 9.4 | 17 | -26 | 340 | 358 | 340 | 367 | 1445 | 1385 | 1485 | 1405 | 66
2018-05-02 | 15:51 | 20:51 | -05:00 | 36.8567 | -99.0256 | 8214 | 3DDiff | 334299.6 | 149.2 | 232 | -61 | -47 | -0.14 | 221.4 | 1.5 | 11 | 8087 | 8004 | -7 | 162.7 | 187 | 1.2 | 0.26 | -0.023 | 0.935 | -0.143 | -1.151 | 222 | 8000 | 29.83 | GPS1 | MMB |  | 51.5 | 234 | 234 | -0.012 | -0.01 | 12152 | ENR |  |  | AP | GPS | ALT | 0.2 | 1 | 0.3 |  | -18.6 |  | 0 | 1 | -4.6 | 11.6 | 9540 | 43.7 | 201 | 040007FF N N 1 | 040007FF 1 | 2113 | ALT | 179 | 9 | 26.9 | 78 | 2400 | 23.3 | 14.4 | 13.3 | 2 | 9.4 | 17 | -26 | 340 | 358 | 340 | 367 | 1445 | 1385 | 1485 | 1405 | 66
2018-05-02 | 15:51 | 20:51 | -05:00 | 36.8563 | -99.0263 | 8214 | 3DDiff | 334300.6 | 149.2 | 233 | -61 | -47 | -0.09 | 222 | 1.5 | 11 | 8089 | 8004 | -3 | 162.7 | 188 | 1.46 | 0.3 | -0.017 | 0.98 | -0.132 | -1.113 | 222 | 8000 | 29.83 | GPS1 | MMB |  | 51.4 | 234 | 234 | -0.012 | -0.01 | 12152 | ENR |  |  | AP | GPS | ALT | 0.2 | 1.3 | 0.3 |  | -33.7 |  | 1 | 3 | -4.6 | 11.6 | 9539 | 43.6 | 201 | 040007FF N N 1 | 040007FF 1 | 2113 | ALT | 179 | 9 | 27.2 | 78 | 2400 | 23.3 | 14.4 | 13.3 | 2 | 9.3 | 17 | -26 | 340 | 358 | 340 | 367 | 1445 | 1385 | 1480 | 1405 | 67
2018-05-02 | 15:51 | 20:51 | -05:00 | 36.8559 | -99.0269 | 8213 | 3DDiff | 334301.6 | 149.2 | 233 | -61 | -46 | 0.09 | 221.7 | 1.5 | 11 | 8087 | 8003 | 15 | 162.6 | 187 | 1.62 | 0.19 | -0.025 | 1.071 | -0.126 | -1.069 | 222 | 8000 | 29.83 | GPS1 | MMB |  | 51.4 | 234 | 234 | -0.012 | -0.01 | 12152 | ENR |  |  | AP | GPS | ALT | 0.3 | 1.5 | 0.3 |  | -17.2 |  | 1 | 4 | -4.6 | 11.5 | 9537 | 43.6 | 201 | 040007FF N N 1 | 040007FF 1 | 2113 | ALT | 179 | 9 | 27.2 | 78 | 2400 | 23.3 | 14.3 | 13.3 | 2 | 9.3 | 17 | -26 | 340 | 358 | 340 | 367 | 1455 | 1385 | 1480 | 1405 | 66
2018-05-02 | 15:51 | 20:51 | -05:00 | 36.8555 | -99.0276 | 8215 | 3DDiff | 334302.6 | 149.1 | 233 | -61 | -46 | 0.47 | 221.9 | 1.5 | 11 | 8089 | 8003 | 26 | 162.3 | 187 | 1.35 | 0.12 | 0.005 | 0.981 | -0.115 | -1.071 | 222 | 8000 | 29.83 | GPS1 | MMB |  | 51.4 | 234 | 234 | -0.012 | -0.01 | 12152 | ENR |  |  | AP | GPS | ALT | 0.2 | 1.5 | 0.2 |  | -32.8 |  | 2 | 1 | -4.6 | 11.5 | 9538 | 43.6 | 201 | 040007FF N N 1 | 040007FF 1 | 2113 | ALT | 179 | 9 | 27.3 | 78 | 2400 | 23.3 | 14.3 | 13.3 | 2 | 9.4 | 17 | -26 | 340 | 358 | 340 | 367 | 1445 | 1385 | 1480 | 1405 | 67
2018-05-02 | 15:51 | 20:51 | -05:00 | 36.855 | -99.0283 | 8216 | 3DDiff | 334303.6 | 149.1 | 232 | -61 | -46 | 0.45 | 221.2 | 1.5 | 11 | 8088 | 8003 | 17 | 161.8 | 186 | 1.03 | 0.03 | 0.003 | 1.036 | -0.127 | -1.119 | 222 | 8000 | 29.83 | GPS1 | MMB |  | 51.3 | 234 | 234 | -0.012 | -0.01 | 12152 | ENR |  |  | AP | GPS | ALT | 0.2 | 1.2 | 0.3 |  | -26.9 |  | 1 | -1 | -4.6 | 11.6 | 9540 | 43.6 | 202 | 040007FF N N 1 | 040007FF 1 | 2113 | ALT | 179 | 9 | 27.3 | 78 | 2400 | 23.3 | 14.3 | 13.3 | 2 | 9.3 | 17 | -26 | 340 | 358 | 340 | 367 | 1450 | 1385 | 1480 | 1405 | 66
2018-05-02 | 15:51 | 20:51 | -05:00 | 36.8546 | -99.029 | 8217 | 3DDiff | 334304.6 | 149 | 233 | -61 | -46 | 0.31 | 221.7 | 1.5 | 11 | 8092 | 8005 | 96 | 161.6 | 186 | 0.49 | 0.12 | 0.07 | 0.905 | -0.13 | -1.138 | 222 | 8000 | 29.83 | GPS1 | MMB |  | 51.3 | 234 | 234 | -0.012 | -0.01 | 12152 | ENR |  |  | AP | GPS | ALT | 0.3 | 0.8 | 0.3 |  | -61.4 |  | 1 | -4 | -4.6 | 11.6 | 9542 | 43.5 | 202 | 040007FF N N 1 | 040007FF 1 | 2113 | ALT | 179 | 9 | 27.3 | 78 | 2400 | 23.3 | 14.4 | 13.3 | 2 | 9.3 | 17 | -26 | 340 | 358 | 340 | 367 | 1450 | 1385 | 1480 | 1405 | 66
2018-05-02 | 15:51 | 20:51 | -05:00 | 36.8542 | -99.0297 | 8218 | 3DDiff | 334305.6 | 149 | 233 | -61 | -46 | -0.17 | 222 | 1.5 | 11 | 8093 | 8007 | 109 | 161.9 | 187 | 0 | -0.05 | 0.04 | 0.987 | -0.143 | -1.154 | 222 | 8000 | 29.83 | GPS1 | MMB |  | 51.2 | 234 | 234 | -0.008 | 0 | 12152 | ENR |  |  | AP | GPS | ALT | 0.3 | 0.4 | 0.3 |  | -68.1 |  | 1 | -1 | -4.6 | 11.6 | 9544 | 43.5 | 202 | 040007FF N N 1 | 040007FF 1 | 2113 | ALT | 179 | 9 | 27.3 | 78 | 2400 | 23.3 | 14.4 | 13.3 | 2 | 9.3 | 17 | -26 | 340 | 358 | 340 | 367 | 1450 | 1385 | 1480 | 1405 | 66
2018-05-02 | 15:51 | 20:51 | -05:00 | 36.8538 | -99.0304 | 8216 | 3DDiff | 334306.6 | 149.1 | 233 | -61 | -46 | -0.81 | 221.8 | 1.5 | 11 | 8091 | 8008 | -30 | 162.3 | 187 | -0.45 | -0.16 | -0.002 | 1.005 | -0.142 | -1.196 | 222 | 8000 | 29.83 | GPS1 | MMB |  | 51.2 | 234 | 234 | -0.008 | 0 | 12152 | ENR |  |  | AP | GPS | ALT | 0.2 | 0.1 | 0.2 |  | -57.1 |  | 2 | 2 | -4.6 | 11.6 | 9545 | 43.4 | 202 | 040007FF N N 1 | 040007FF 1 | 2113 | ALT | 179 | 9 | 27.1 | 78 | 2400 | 23.3 | 14.5 | 13.3 | 2 | 9.3 | 17 | -26 | 340 | 358 | 340 | 367 | 1450 | 1385 | 1480 | 1405 | 66
2018-05-02 | 15:52 | 20:51 | -05:00 | 36.8534 | -99.0311 | 8213 | 3DDiff | 334307.6 | 149.4 | 233 | -61 | -46 | -0.89 | 222.3 | 1.5 | 11 | 8091 | 8007 | -23 | 162.6 | 188 | -0.72 | 0.35 | -0.011 | 1.113 | -0.142 | -1.092 | 222 | 8000 | 29.83 | GPS1 | MMB |  | 51.1 | 234 | 234 | -0.008 | 0 | 12152 | ENR |  |  | AP | GPS | ALT | 0.2 | -0.1 | 0.2 |  | -57.7 |  | 2 | 3 | -4.6 | 11.6 | 9543 | 43.4 | 202 | 040007FF N N 1 | 040007FF 1 | 2113 | ALT | 179 | 9 | 27 | 79 | 2400 | 23.3 | 14.4 | 13.3 | 2 | 9.3 | 17 | -26 | 340 | 358 | 340 | 367 | 1445 | 1385 | 1480 | 1405 | 66
2018-05-02 | 15:52 | 20:52 | -05:00 | 36.8529 | -99.0317 | 8211 | 3DDiff | 334308.6 | 149.6 | 233 | -62 | -46 | -0.76 | 221.5 | 1.5 | 11 | 8086 | 8005 | -113 | 164 | 189 | -0.63 | 0.62 | -0.028 | 0.992 | -0.118 | -1.112 | 222 | 8000 | 29.83 | GPS1 | MMB |  | 51.1 | 234 | 234 | -0.008 | 0 | 12152 | ENR |  |  | AP | GPS | ALT | 0.2 | -0.4 | 0.2 |  | -13.2 |  | 0 | 4 | -4.6 | 11.5 | 9538 | 43.4 | 202 | 040007FF N N 1 | 040007FF 1 | 2113 | ALT | 179 | 9 | 27 | 79 | 2400 | 23.3 | 14.3 | 13.3 | 2 | 9.4 | 17 | -26 | 340 | 358 | 340 | 367 | 1450 | 1385 | 1480 | 1405 | 67
2018-05-02 | 15:52 | 20:52 | -05:00 | 36.8525 | -99.0324 | 8209 | 3DDiff | 334309.6 | 149.9 | 233 | -62 | -46 | -0.7 | 222 | 1.5 | 11 | 8088 | 8003 | -58 | 164.4 | 189 | -0.09 | 0.48 | -0.031 | 0.957 | -0.121 | -1.065 | 222 | 8000 | 29.83 | GPS1 | MMB |  | 51.1 | 234 | 234 | -0.008 | 0 | 12152 | ENR |  |  | AP | GPS | ALT | 0.2 | -0.5 | 0.1 |  | -30.3 |  | -1 | 2 | -4.6 | 11.5 | 9536 | 43.3 | 202 | 040007FF N N 1 | 040007FF 1 | 2113 | ALT | 179 | 9 | 26.8 | 79 | 2400 | 23.3 | 14.4 | 13.3 | 2 | 9.4 | 17 | -26 | 340 | 358 | 340 | 367 | 1450 | 1385 | 1480 | 1405 | 67
2018-05-02 | 15:52 | 20:52 | -05:00 | 36.8521 | -99.0331 | 8207 | 3DDiff | 334310.6 | 150.1 | 233 | -62 | -46 | -0.48 | 221 | 1.5 | 11 | 8078 | 8000 | -160 | 164.4 | 189 | 0.24 | 0.42 | -0.025 | 1.121 | -0.119 | -1.116 | 222 | 8000 | 29.83 | GPS1 | MMB |  | 51 | 234 | 234 | -0.008 | 0 | 12152 | ENR |  |  | AP | GPS | ALT | 0.1 | -0.2 | 0.1 |  | 47.3 |  | 0 | 6 | -4.6 | 11.5 | 9530 | 43.3 | 202 | 040007FF N N 1 | 040007FF 1 | 2113 | ALT | 179 | 9 | 26.7 | 79 | 2400 | 23.3 | 14.4 | 13.3 | 2 | 9.4 | 17 | -26 | 340 | 358 | 340 | 367 | 1440 | 1385 | 1480 | 1405 | 67
2018-05-02 | 15:52 | 20:52 | -05:00 | 36.8517 | -99.0338 | 8208 | 3DDiff | 334311.6 | 150.3 | 234 | -62 | -46 | 0.47 | 222.1 | 1.5 | 11 | 8082 | 7999 | -187 | 164.1 | 189 | 0.18 | 0.73 | -0.007 | 0.916 | -0.104 | -1.053 | 222 | 8000 | 29.83 | GPS1 | MMB |  | 51 | 234 | 234 | -0.008 | 0 | 12152 | ENR |  |  | AP | GPS | ALT | 0.1 | 0.1 | 0 |  | 6.3 |  | 0 | 3 | -4.6 | 11.5 | 9526 | 43.3 | 202 | 040007FF N N 1 | 040007FF 1 | 2113 | ALT | 179 | 9 | 26.6 | 79 | 2400 | 23.3 | 14.4 | 13.3 | 2 | 9.5 | 17 | -26 | 340 | 358 | 340 | 367 | 1445 | 1385 | 1480 | 1405 | 67
2018-05-02 | 15:52 | 20:52 | -05:00 | 36.8513 | -99.0345 | 8209 | 3DDiff | 334312.6 | 150.4 | 233 | -62 | -46 | 0.69 | 221.6 | 1.5 | 11 | 8079 | 7996 | -52 | 163.8 | 189 | 0.66 | 0.26 | -0.05 | 1.097 | -0.114 | -1.018 | 222 | 8000 | 29.83 | GPS1 | MMB |  | 50.9 | 234 | 234 | -0.008 | 0 | 12152 | ENR |  |  | AP | GPS | ALT | 0 | 0.4 | 0 |  | 48.6 |  | 0 | 2 | -4.6 | 11.5 | 9523 | 43.3 | 202 | 040007FF N N 1 | 040007FF 1 | 2113 | ALT | 179 | 9 | 26.8 | 79 | 2400 | 23.3 | 14.4 | 13.3 | 2 | 9.4 | 17 | -26 | 340 | 358 | 340 | 367 | 1445 | 1385 | 1480 | 1405 | 67
2018-05-02 | 15:52 | 20:52 | -05:00 | 36.8509 | -99.0352 | 8212 | 3DDiff | 334313.6 | 150.4 | 233 | -62 | -46 | 1.23 | 221.4 | 1.5 | 11 | 8081 | 7996 | -43 | 163.6 | 188 | 0.81 | 0.24 | 0.033 | 0.974 | -0.109 | -1.091 | 222 | 8000 | 29.83 | GPS1 | MMB |  | 50.9 | 234 | 234 | -0.008 | 0 | 12152 | ENR |  |  | AP | GPS | ALT | 0 | 0.5 | 0 |  | 24 |  | 0 | -1 | -4.6 | 11.5 | 9523 | 43.3 | 202 | 040007FF N N 1 | 040007FF 1 | 2113 | ALT | 179 | 9 | 26.9 | 78 | 2400 | 23.3 | 14.4 | 13.3 | 2 | 9.4 | 17 | -26 | 340 | 358 | 340 | 367 | 1445 | 1385 | 1480 | 1405 | 67
2018-05-02 | 15:52 | 20:52 | -05:00 | 36.8505 | -99.0359 | 8216 | 3DDiff | 334314.6 | 150.3 | 234 | -62 | -46 | 1.21 | 221.9 | 1.5 | 11 | 8084 | 7997 | 111 | 163.4 | 188 | 0.7 | -0.43 | 0.032 | 1.008 | -0.128 | -1.108 | 222 | 8000 | 29.83 | GPS1 | MMB |  | 50.9 | 234 | 234 | -0.008 | 0 | 12152 | ENR |  |  | AP | GPS | ALT | 0 | 0.6 | -0.1 |  | 5.2 |  | 1 | 0 | -4.6 | 11.5 | 9524 | 43.3 | 202 | 040007FF N N 1 | 040007FF 1 | 2113 | ALT | 179 | 9 | 27.2 | 78 | 2400 | 23.3 | 14.3 | 13.3 | 2 | 9.3 | 17 | -26 | 340 | 358 | 340 | 367 | 1445 | 1385 | 1480 | 1405 | 67
2018-05-02 | 15:52 | 20:52 | -05:00 | 36.85 | -99.0366 | 8220 | 3DDiff | 334315.6 | 150.2 | 233 | -62 | -46 | 1.35 | 221.7 | 1.5 | 11 | 8087 | 8000 | 134 | 163.1 | 188 | 0.72 | 0.41 | 0.042 | 0.956 | -0.121 | -1.064 | 222 | 8000 | 29.83 | GPS1 | MMB |  | 50.8 | 234 | 234 | -0.008 | 0 | 12152 | ENR |  |  | AP | GPS | ALT | -0.1 | 0.6 | -0.1 |  | -14.9 |  | -1 | 0 | -4.6 | 11.5 | 9529 | 43.4 | 202 | 040007FF N N 1 | 040007FF 1 | 2113 | ALT | 179 | 9 | 27 | 78 | 2400 | 23.3 | 14.4 | 13.3 | 2 | 9.2 | 17 | -26 | 340 | 359 | 340 | 367 | 1445 | 1385 | 1480 | 1405 | 66
2018-05-02 | 15:52 | 20:52 | -05:00 | 36.8496 | -99.0373 | 8224 | 3DDiff | 334316.6 | 150.2 | 234 | -62 | -46 | 1.05 | 222.6 | 1.5 | 11 | 8093 | 8004 | 221 | 162.4 | 187 | 0.56 | -0.16 | 0.041 | 1.04 | -0.124 | -1.142 | 222 | 8000 | 29.83 | GPS1 | MMB |  | 50.8 | 234 | 234 | -0.008 | 0 | 12152 | ENR |  |  | AP | GPS | ALT | -0.1 | 0.5 | -0.1 |  | -71.1 |  | 0 | -4 | -4.6 | 11.5 | 9536 | 43.4 | 202 | 040007FF N N 1 | 040007FF 1 | 2113 | ALT | 179 | 9 | 26.9 | 78 | 2400 | 23.3 | 14.3 | 13.3 | 2 | 9.2 | 17 | -26 | 340 | 359 | 340 | 367 | 1450 | 1385 | 1480 | 1405 | 66
2018-05-02 | 15:52 | 20:52 | -05:00 | 36.8492 | -99.038 | 8226 | 3DDiff | 334317.6 | 150.3 | 233 | -62 | -46 | 0.29 | 222.2 | 1.5 | 11 | 8094 | 8007 | 230 | 161.9 | 187 | 0.22 | -0.58 | 0.015 | 0.952 | -0.145 | -1.223 | 222 | 8000 | 29.83 | GPS1 | MMB |  | 50.7 | 234 | 234 | -0.008 | 0 | 12152 | ENR |  |  | AP | GPS | ALT | -0.1 | 0.3 | -0.1 |  | -75.6 |  | 0 | -2 | -4.6 | 11.6 | 9543 | 43.4 | 202 | 040007FF N N 1 | 040007FF 1 | 2113 | ALT | 179 | 9 | 26.9 | 78 | 2400 | 23.3 | 14.4 | 13.3 | 2 | 9.2 | 17 | -26 | 340 | 358 | 340 | 367 | 1445 | 1385 | 1480 | 1405 | 65
2018-05-02 | 15:52 | 20:52 | -05:00 | 36.8488 | -99.0387 | 8226 | 3DDiff | 334318.6 | 150.4 | 234 | -62 | -46 | -0.23 | 222.9 | 1.5 | 11 | 8099 | 8012 | 143 | 161.9 | 187 | -0.31 | 0.35 | 0.023 | 0.904 | -0.141 | -1.173 | 222 | 8000 | 29.83 | GPS1 | MMB |  | 50.7 | 234 | 234 | -0.008 | 0 | 12152 | ENR |  |  | AP | GPS | ALT | -0.1 | 0 | -0.2 |  | -118.4 |  | 1 | -3 | -4.6 | 11.6 | 9551 | 43.4 | 202 | 040007FF N N 1 | 040007FF 1 | 2113 | ALT | 179 | 9 | 27 | 78 | 2400 | 23.3 | 14.5 | 13.3 | 2 | 9.2 | 17 | -26 | 340 | 358 | 340 | 367 | 1450 | 1385 | 1480 | 1405 | 66
2018-05-02 | 15:52 | 20:52 | -05:00 | 36.8484 | -99.0394 | 8223 | 3DDiff | 334319.6 | 150.7 | 234 | -63 | -46 | -1.11 | 223 | 1.5 | 11 | 8097 | 8012 | 95 | 161.9 | 187 | -0.18 | -0.22 | 0.02 | 0.973 | -0.151 | -1.17 | 222 | 8000 | 29.83 | GPS1 | MMB |  | 50.6 | 234 | 234 | -0.008 | 0 | 12152 | ENR |  |  | AP | GPS | ALT | -0.2 | -0.2 | -0.2 |  | -99.1 |  | 0 | 2 | -4.6 | 11.6 | 9553 | 43.4 | 202 | 040007FF N N 1 | 040007FF 1 | 2113 | ALT | 179 | 9 | 27 | 78 | 2400 | 23.3 | 14.3 | 13.3 | 2 | 9.3 | 17 | -26 | 340 | 358 | 340 | 367 | 1450 | 1385 | 1480 | 1400 | 66
2018-05-02 | 15:52 | 20:52 | -05:00 | 36.848 | -99.0401 | 8219 | 3DDiff | 334320.6 | 151.1 | 234 | -63 | -46 | -1.35 | 223.2 | 1.5 | 11 | 8094 | 8012 | -74 | 162 | 187 | -0.06 | -0.31 | 0.027 | 0.948 | -0.138 | -1.159 | 222 | 8000 | 29.83 | GPS1 | MMB |  | 50.6 | 234 | 234 | -0.008 | 0 | 12152 | ENR |  |  | AP | GPS | ALT | -0.2 | -0.1 | -0.2 |  | -77.9 |  | 0 | 2 | -4.6 | 11.6 | 9553 | 43.4 | 202 | 040007FF N N 1 | 040007FF 1 | 2113 | ALT | 179 | 9 | 26.9 | 78 | 2400 | 23.3 | 14.4 | 13.3 | 2 | 9.3 | 17 | -26 | 340 | 358 | 340 | 367 | 1445 | 1385 | 1480 | 1400 | 66
2018-05-02 | 15:52 | 20:52 | -05:00 | 36.8476 | -99.0408 | 8214 | 3DDiff | 334321.6 | 151.4 | 234 | -63 | -46 | -1.39 | 223.5 | 1.5 | 11 | 8090 | 8009 | -190 | 162.1 | 187 | 0.16 | -0.02 | 0.003 | 1.001 | -0.133 | -1.096 | 222 | 8000 | 29.83 | GPS1 | MMB |  | 50.6 | 234 | 234 | -0.008 | 0 | 12152 | ENR |  |  | AP | GPS | ALT | -0.2 | 0.1 | -0.3 |  | -43.2 |  | 0 | 3 | -4.6 | 11.6 | 9550 | 43.3 | 202 | 040007FF N N 1 | 040007FF 1 | 2113 | ALT | 179 | 9 | 26.8 | 79 | 2400 | 23.3 | 14.4 | 13.3 | 2 | 9.3 | 17 | -26 | 340 | 358 | 340 | 367 | 1450 | 1385 | 1480 | 1400 | 66
2018-05-02 | 15:52 | 20:52 | -05:00 | 36.8471 | -99.0415 | 8210 | 3DDiff | 334322.6 | 151.7 | 234 | -63 | -46 | -1 | 223.1 | 1.5 | 11 | 8082 | 8003 | -257 | 162.4 | 187 | 0.58 | -0.36 | -0.047 | 1.088 | -0.12 | -1.012 | 222 | 8000 | 29.83 | GPS1 | MMB |  | 50.5 | 234 | 234 | -0.008 | 0 | 12152 | ENR |  |  | AP | GPS | ALT | -0.3 | 0.5 | -0.3 |  | 15.8 |  | 0 | 6 | -4.6 | 11.6 | 9543 | 43.2 | 202 | 040007FF N N 1 | 040007FF 1 | 2113 | ALT | 179 | 9 | 26.8 | 79 | 2400 | 23.3 | 14.4 | 13.3 | 2 | 9.3 | 17 | -26 | 340 | 358 | 340 | 367 | 1460 | 1385 | 1480 | 1400 | 66
2018-05-02 | 15:52 | 20:52 | -05:00 | 36.8467 | -99.0422 | 8208 | 3DDiff | 334323.6 | 152 | 234 | -63 | -46 | -0.12 | 222.7 | 1.5 | 11 | 8081 | 7999 | -215 | 162.5 | 187 | 0.5 | -0.04 | -0.006 | 1.075 | -0.103 | -1.012 | 222 | 8000 | 29.83 | GPS1 | MMB |  | 50.5 | 234 | 234 | -0.008 | 0 | 12152 | ENR |  |  | AP | GPS | ALT | -0.3 | 0.7 | -0.4 |  | 27.4 |  | -1 | 2 | -4.6 | 11.6 | 9539 | 43.1 | 202 | 040007FF N N 1 | 040007FF 1 | 2113 | ALT | 179 | 9 | 26.7 | 79 | 2400 | 23.3 | 14.4 | 13.3 | 2 | 9.3 | 17 | -26 | 340 | 358 | 340 | 367 | 1450 | 1385 | 1480 | 1400 | 66
2018-05-02 | 15:52 | 20:52 | -05:00 | 36.8463 | -99.0429 | 8207 | 3DDiff | 334324.6 | 152.1 | 234 | -63 | -46 | -0.33 | 222.9 | 1.5 | 11 | 8081 | 7997 | -87 | 162.7 | 188 | 0.63 | -0.25 | 0.015 | 1.096 | -0.122 | -1.104 | 222 | 8000 | 29.83 | GPS1 | MMB |  | 50.4 | 234 | 234 | -0.008 | 0 | 12152 | ENR |  |  | AP | GPS | ALT | -0.3 | 0.7 | -0.4 |  | 25.4 |  | 2 | 0 | -4.6 | 11.6 | 9537 | 43 | 202 | 040007FF N N 1 | 040007FF 1 | 2113 | ALT | 179 | 9 | 26.7 | 80 | 2400 | 23.3 | 14.4 | 13.3 | 2 | 9.3 | 17 | -26 | 340 | 358 | 340 | 367 | 1450 | 1385 | 1480 | 1400 | 66
2018-05-02 | 15:52 | 20:52 | -05:00 | 36.8459 | -99.0437 | 8208 | 3DDiff | 334325.6 | 152.2 | 234 | -63 | -46 | 0.25 | 222.9 | 1.5 | 11 | 8081 | 7997 | -32 | 163.1 | 188 | 0.55 | -0.86 | 0.008 | 0.928 | -0.116 | -1.062 | 222 | 8000 | 29.83 | GPS1 | MMB |  | 50.4 | 234 | 234 | -0.008 | 0 | 12152 | ENR |  |  | AP | GPS | ALT | -0.4 | 0.7 | -0.4 |  | 25.4 |  | 2 | 0 | -4.6 | 11.6 | 9537 | 42.9 | 202 | 040007FF N N 1 | 040007FF 1 | 2113 | ALT | 179 | 9 | 26.7 | 80 | 2400 | 23.3 | 14.4 | 13.3 | 2 | 9.3 | 17 | -26 | 340 | 358 | 340 | 367 | 1450 | 1385 | 1480 | 1400 | 66
2018-05-02 | 15:52 | 20:52 | -05:00 | 36.8455 | -99.0444 | 8208 | 3DDiff | 334326.6 | 152.2 | 234 | -63 | -46 | -0.06 | 223 | 1.5 | 11 | 8079 | 7997 | -136 | 163.2 | 188 | 0.44 | -0.4 | 0.032 | 0.984 | -0.135 | -1.135 | 222 | 8000 | 29.83 | GPS1 | MMB |  | 50.4 | 234 | 234 | -0.008 | 0 | 12152 | ENR |  |  | AP | GPS | ALT | -0.4 | 0.6 | -0.4 |  | 41.4 |  | 1 | 0 | -4.6 | 11.6 | 9539 | 42.8 | 202 | 040007FF N N 1 | 040007FF 1 | 2113 | ALT | 179 | 9 | 26.8 | 80 | 2400 | 23.3 | 14.4 | 13.3 | 2 | 9.3 | 17 | -26 | 340 | 358 | 340 | 367 | 1450 | 1385 | 1480 | 1400 | 66
2018-05-02 | 15:52 | 20:52 | -05:00 | 36.8451 | -99.0451 | 8208 | 3DDiff | 334327.6 | 152.3 | 234 | -63 | -46 | -0.12 | 222.9 | 1.5 | 11 | 8080 | 7995 | 21 | 162.9 | 188 | 0.35 | -0.55 | 0.025 | 1.05 | -0.134 | -1.108 | 222 | 8000 | 29.83 | GPS1 | MMB |  | 50.3 | 234 | 234 | -0.008 | 0 | 12152 | ENR |  |  | AP | GPS | ALT | -0.4 | 0.7 | -0.4 |  | 35.9 |  | 1 | 1 | -4.6 | 11.6 | 9538 | 42.7 | 202 | 040007FF N N 1 | 040007FF 1 | 2113 | ALT | 179 | 9 | 26.7 | 80 | 2400 | 23.3 | 14.4 | 13.3 | 2 | 9.3 | 17 | -26 | 340 | 358 | 340 | 367 | 1450 | 1385 | 1480 | 1400 | 66
2018-05-02 | 15:52 | 20:52 | -05:00 | 36.8447 | -99.0458 | 8207 | 3DDiff | 334328.6 | 152.3 | 234 | -63 | -46 | -0.1 | 222.8 | 1.5 | 11 | 8080 | 7996 | -18 | 162.9 | 188 | 0.43 | -0.9 | 0.046 | 0.961 | -0.123 | -1.102 | 222 | 8000 | 29.83 | GPS1 | MMB |  | 50.3 | 234 | 234 | -0.008 | 0 | 12152 | ENR |  |  | AP | GPS | ALT | -0.4 | 0.5 | -0.4 |  | 34.6 |  | 2 | 1 | -4.6 | 11.7 | 9540 | 42.6 | 202 | 040007FF N N 1 | 040007FF 1 | 2113 | ALT | 179 | 9 | 26.7 | 80 | 2400 | 23.3 | 14.4 | 13.3 | 2 | 9.3 | 17 | -26 | 340 | 358 | 340 | 367 | 1450 | 1385 | 1480 | 1400 | 66
2018-05-02 | 15:52 | 20:52 | -05:00 | 36.8442 | -99.0465 | 8207 | 3DDiff | 334329.6 | 152.3 | 234 | -63 | -46 | -0.25 | 223.3 | 1.5 | 11 | 8080 | 7996 | -31 | 163 | 188 | 0.49 | -0.29 | -0.007 | 1.022 | -0.128 | -1.121 | 222 | 8000 | 29.83 | GPS1 | MMB |  | 50.2 | 234 | 234 | -0.008 | 0 | 12152 | ENR |  |  | AP | GPS | ALT | -0.4 | 0.6 | -0.4 |  | 38.5 |  | 0 | 3 | -4.7 | 11.7 | 9541 | 42.5 | 202 | 040007FF N N 1 | 040007FF 1 | 2113 | ALT | 179 | 9 | 26.7 | 80 | 2400 | 23.3 | 14.4 | 13.3 | 2 | 9.3 | 17 | -26 | 340 | 358 | 340 | 367 | 1450 | 1385 | 1480 | 1400 | 66
2018-05-02 | 15:52 | 20:52 | -05:00 | 36.8438 | -99.0472 | 8206 | 3DDiff | 334330.6 | 152.3 | 234 | -63 | -46 | -0.02 | 223.4 | 1.5 | 11 | 8078 | 7995 | -30 | 163.1 | 188 | 1.03 | -0.45 | -0.021 | 1.007 | -0.126 | -1.1 | 222 | 8000 | 29.83 | GPS1 | MMB |  | 50.2 | 234 | 234 | -0.008 | 0 | 12152 | ENR |  |  | AP | GPS | ALT | -0.4 | 0.8 | -0.4 |  | 53.3 |  | 0 | 4 | -4.7 | 11.7 | 9539 | 42.4 | 202 | 040007FF N N 1 | 040007FF 1 | 2113 | ALT | 179 | 9 | 26.6 | 80 | 2400 | 23.3 | 14.4 | 13.3 | 2 | 9.4 | 17 | -26 | 340 | 358 | 340 | 367 | 1450 | 1385 | 1480 | 1400 | 66
2018-05-02 | 15:52 | 20:52 | -05:00 | 36.8434 | -99.0479 | 8208 | 3DDiff | 334331.6 | 152.3 | 234 | -63 | -46 | 0.54 | 223.1 | 1.5 | 11 | 8079 | 7995 | -19 | 163.2 | 188 | 1.04 | -0.57 | 0.002 | 1.078 | -0.115 | -1.078 | 222 | 8000 | 29.83 | GPS1 | MMB |  | 50.1 | 234 | 234 | -0.012 | -0.01 | 12152 | ENR |  |  | AP | GPS | ALT | -0.4 | 0.9 | -0.4 |  | 43.2 |  | 1 | 2 | -4.7 | 11.6 | 9538 | 42.3 | 203 | 040007FF N N 1 | 040007FF 1 | 2113 | ALT | 179 | 9 | 26.6 | 80 | 2400 | 23.3 | 14.4 | 13.3 | 2 | 9.4 | 17 | -26 | 340 | 358 | 340 | 367 | 1450 | 1385 | 1480 | 1400 | 67
2018-05-02 | 15:52 | 20:52 | -05:00 | 36.843 | -99.0486 | 8210 | 3DDiff | 334332.6 | 152.2 | 234 | -63 | -46 | 0.79 | 222.9 | 1.5 | 11 | 8080 | 7995 | 41 | 162.7 | 187 | 0.76 | -0.26 | -0.018 | 1.073 | -0.118 | -1.124 | 222 | 8000 | 29.83 | GPS1 | MMB |  | 50.1 | 234 | 234 | -0.012 | -0.01 | 12152 | ENR |  |  | AP | GPS | ALT | -0.4 | 0.9 | -0.4 |  | 36.5 |  | 1 | 1 | -4.7 | 11.6 | 9538 | 42.2 | 203 | 040007FF N N 1 | 040007FF 1 | 2113 | ALT | 179 | 9 | 26.6 | 79 | 2400 | 23.3 | 14.3 | 13.3 | 2 | 9.3 | 17 | -26 | 340 | 358 | 340 | 367 | 1445 | 1385 | 1480 | 1400 | 66
2018-05-02 | 15:52 | 20:52 | -05:00 | 36.8426 | -99.0493 | 8213 | 3DDiff | 334333.6 | 152 | 234 | -63 | -46 | 0.73 | 222.8 | 1.5 | 11 | 8083 | 7996 | 131 | 162.4 | 187 | 0.53 | -0.15 | 0 | 1.021 | -0.129 | -1.115 | 222 | 8000 | 29.83 | GPS1 | MMB |  | 50.1 | 234 | 234 | -0.012 | -0.01 | 12152 | ENR |  |  | AP | GPS | ALT | -0.4 | 0.7 | -0.4 |  | 9.4 |  | -1 | -2 | -4.7 | 11.6 | 9541 | 42 | 203 | 040007FF N N 1 | 040007FF 1 | 2113 | ALT | 179 | 9 | 26.6 | 79 | 2400 | 23.4 | 14.4 | 13.3 | 2 | 9.3 | 17 | -26 | 340 | 358 | 340 | 367 | 1445 | 1385 | 1480 | 1400 | 66
2018-05-02 | 15:52 | 20:52 | -05:00 | 36.8422 | -99.05 | 8214 | 3DDiff | 334334.6 | 151.9 | 234 | -63 | -46 | 0.22 | 222.9 | 1.5 | 11 | 8085 | 7999 | 109 | 162 | 187 | 0.08 | -0.24 | -0.004 | 0.938 | -0.143 | -1.184 | 222 | 8000 | 29.83 | GPS1 | MMB |  | 50 | 234 | 234 | -0.012 | -0.01 | 12152 | ENR |  |  | AP | GPS | ALT | -0.4 | 0.4 | -0.4 |  | -6.2 |  | 0 | -2 | -4.7 | 11.7 | 9545 | 41.9 | 203 | 040007FF N N 1 | 040007FF 1 | 2113 | ALT | 179 | 9 | 26.3 | 79 | 2400 | 23.4 | 14.4 | 13.3 | 2 | 9.3 | 17 | -26 | 340 | 358 | 340 | 367 | 1445 | 1385 | 1480 | 1400 | 66
2018-05-02 | 15:52 | 20:52 | -05:00 | 36.8418 | -99.0507 | 8214 | 3DDiff | 334335.6 | 151.7 | 234 | -63 | -46 | -0.24 | 222.5 | 1.5 | 11 | 8085 | 8000 | 33 | 162.1 | 187 | 0.03 | 0.33 | 0.001 | 1.009 | -0.141 | -1.156 | 222 | 8000 | 29.83 | GPS1 | MMB |  | 50 | 234 | 234 | -0.012 | -0.01 | 12152 | ENR |  |  | AP | GPS | ALT | -0.4 | 0.2 | -0.4 |  | -4.9 |  | -1 | 0 | -4.7 | 11.7 | 9548 | 41.8 | 203 | 040007FF N N 1 | 040007FF 1 | 2113 | ALT | 179 | 9 | 26.1 | 79 | 2400 | 23.4 | 14.4 | 13.3 | 2 | 9.3 | 17 | -26 | 340 | 358 | 340 | 367 | 1445 | 1385 | 1480 | 1400 | 66
2018-05-02 | 15:52 | 20:52 | -05:00 | 36.8413 | -99.0515 | 8213 | 3DDiff | 334336.6 | 151.6 | 234 | -63 | -46 | -0.27 | 223.2 | 1.5 | 11 | 8087 | 8001 | 92 | 162.4 | 187 | 0.03 | -0.24 | 0.024 | 1.083 | -0.136 | -1.115 | 222 | 8000 | 29.83 | GPS1 | MMB |  | 49.9 | 234 | 234 | -0.012 | -0.01 | 12152 | ENR |  |  | AP | GPS | ALT | -0.4 | 0.1 | -0.5 |  | -13.3 |  | -1 | 1 | -4.7 | 11.7 | 9547 | 41.7 | 202 | 040007FF N N 1 | 040007FF 1 | 2113 | ALT | 179 | 9 | 25.9 | 79 | 2400 | 23.4 | 14.3 | 13.3 | 2 | 9.4 | 17 | -26 | 340 | 358 | 340 | 367 | 1445 | 1385 | 1480 | 1400 | 66
2018-05-02 | 15:52 | 20:52 | -05:00 | 36.8409 | -99.0522 | 8212 | 3DDiff | 334337.6 | 151.5 | 234 | -63 | -46 | -0.52 | 222.6 | 1.5 | 11 | 8084 | 8001 | -20 | 163.4 | 188 | -0.11 | -0.57 | 0.002 | 1.045 | -0.139 | -1.192 | 222 | 8000 | 29.83 | GPS1 | MMB |  | 49.9 | 234 | 234 | -0.012 | -0.01 | 12152 | ENR |  |  | AP | GPS | ALT | -0.5 | 0.1 | -0.5 |  | 4.5 |  | 0 | 1 | -4.7 | 11.6 | 9544 | 41.6 | 203 | 040007FF N N 1 | 040007FF 1 | 2113 | ALT | 179 | 9 | 25.7 | 79 | 2400 | 23.3 | 14.5 | 13.3 | 2 | 9.4 | 17 | -26 | 340 | 358 | 340 | 367 | 1450 | 1385 | 1480 | 1400 | 67
2018-05-02 | 15:52 | 20:52 | -05:00 | 36.8405 | -99.0529 | 8210 | 3DDiff | 334338.6 | 151.3 | 234 | -63 | -45 | -0.52 | 222.7 | 1.5 | 11 | 8084 | 8000 | -52 | 164.4 | 189 | 0.03 | -0.87 | 0.017 | 0.985 | -0.134 | -1.128 | 222 | 8000 | 29.83 | GPS1 | MMB |  | 49.8 | 234 | 234 | -0.012 | -0.01 | 12152 | ENR |  |  | AP | GPS | ALT | -0.5 | 0.1 | -0.5 |  | -0.6 |  | 0 | 1 | -4.7 | 11.6 | 9543 | 41.5 | 202 | 040007FF N N 1 | 040007FF 1 | 2113 | ALT | 179 | 9 | 25.7 | 79 | 2400 | 23.3 | 14.4 | 13.3 | 2 | 9.4 | 17 | -26 | 340 | 358 | 340 | 367 | 1450 | 1385 | 1485 | 1400 | 67
2018-05-02 | 15:52 | 20:52 | -05:00 | 36.8401 | -99.0536 | 8208 | 3DDiff | 334339.6 | 151.2 | 234 | -63 | -46 | -0.6 | 222.4 | 1.5 | 11 | 8083 | 7999 | -33 | 164.7 | 190 | 0.37 | -0.49 | 0.017 | 0.99 | -0.131 | -1.097 | 222 | 8000 | 29.83 | GPS1 | MMB |  | 49.8 | 234 | 234 | -0.012 | -0.01 | 12152 | ENR |  |  | AP | GPS | ALT | -0.5 | 0.2 | -0.5 |  | 8.5 |  | 1 | 3 | -4.7 | 11.6 | 9543 | 41.5 | 202 | 040007FF N N 1 | 040007FF 1 | 2113 | ALT | 179 | 9 | 25.7 | 79 | 2400 | 23.4 | 14.3 | 13.3 | 2 | 9.4 | 17 | -26 | 340 | 358 | 340 | 367 | 1450 | 1385 | 1485 | 1400 | 67
2018-05-02 | 15:52 | 20:52 | -05:00 | 36.8397 | -99.0543 | 8207 | 3DDiff | 334340.6 | 151.1 | 234 | -63 | -45 | -0.19 | 222.3 | 1.5 | 11 | 8083 | 7999 | -11 | 164.8 | 190 | 0.61 | -0.45 | 0.011 | 1.102 | -0.114 | -1.063 | 222 | 8000 | 29.83 | GPS1 | MMB |  | 49.8 | 234 | 234 | -0.012 | -0.01 | 12152 | ENR |  |  | AP | GPS | ALT | -0.5 | 0.4 | -0.6 |  | 9.3 |  | -1 | 2 | -4.7 | 11.6 | 9543 | 41.4 | 202 | 040007FF N N 1 | 040007FF 1 | 2113 | ALT | 179 | 9 | 25.9 | 78 | 2400 | 23.4 | 14.4 | 13.3 | 2 | 9.4 | 17 | -26 | 340 | 358 | 340 | 367 | 1445 | 1385 | 1485 | 1400 | 67
2018-05-02 | 15:52 | 20:52 | -05:00 | 36.8393 | -99.055 | 8208 | 3DDiff | 334341.6 | 150.9 | 234 | -63 | -45 | 0.28 | 222.1 | 1.5 | 11 | 8082 | 7999 | -41 | 164.5 | 189 | 0.8 | -0.45 | 0.002 | 0.976 | -0.109 | -1.102 | 222 | 8000 | 29.83 | GPS1 | MMB |  | 49.7 | 234 | 234 | -0.016 | -0.01 | 12152 | ENR |  |  | AP | GPS | ALT | -0.6 | 0.5 | -0.6 |  | 18.8 |  | 0 | 2 | -4.7 | 11.7 | 9544 | 41.4 | 202 | 040007FF N N 1 | 040007FF 1 | 2113 | ALT | 179 | 9 | 26.2 | 78 | 2400 | 23.4 | 14.4 | 13.3 | 2 | 9.4 | 17 | -26 | 340 | 358 | 340 | 367 | 1445 | 1385 | 1485 | 1400 | 67
2018-05-02 | 15:52 | 20:52 | -05:00 | 36.8389 | -99.0557 | 8210 | 3DDiff | 334342.6 | 150.7 | 234 | -63 | -45 | 0.67 | 222.5 | 1.5 | 11 | 8084 | 7999 | 23 | 164.1 | 189 | 1.23 | -0.56 | -0.022 | 0.972 | -0.118 | -1.071 | 222 | 8000 | 29.83 | GPS1 | MMB |  | 49.7 | 234 | 234 | -0.016 | -0.01 | 12152 | ENR |  |  | AP | GPS | ALT | -0.6 | 0.8 | -0.6 |  | 1.5 |  | 1 | 1 | -4.7 | 11.7 | 9545 | 41.5 | 202 | 040007FF N N 1 | 040007FF 1 | 2113 | ALT | 179 | 9 | 26.3 | 78 | 2400 | 23.4 | 14.4 | 13.3 | 2 | 9.3 | 17 | -26 | 340 | 358 | 340 | 367 | 1440 | 1385 | 1485 | 1400 | 66
2018-05-02 | 15:52 | 20:52 | -05:00 | 36.8385 | -99.0564 | 8212 | 3DDiff | 334343.6 | 150.4 | 234 | -63 | -45 | 0.65 | 222.6 | 1.5 | 11 | 8085 | 7999 | 92 | 163.4 | 188 | 1.49 | -0.29 | -0.011 | 0.942 | -0.123 | -1.066 | 222 | 8000 | 29.83 | GPS1 | MMB |  | 49.6 | 234 | 234 | -0.016 | -0.01 | 12152 | ENR |  |  | AP | GPS | ALT | -0.6 | 1 | -0.5 |  | -2.7 |  | 0 | 0 | -4.7 | 11.7 | 9549 | 41.5 | 202 | 040007FF N N 1 | 040007FF 1 | 2113 | ALT | 179 | 9 | 26.4 | 78 | 2400 | 23.4 | 14.4 | 13.3 | 2 | 9.3 | 17 | -26 | 340 | 358 | 340 | 367 | 1450 | 1385 | 1485 | 1400 | 66
2018-05-02 | 15:52 | 20:52 | -05:00 | 36.8381 | -99.0571 | 8214 | 3DDiff | 334344.6 | 150.2 | 234 | -63 | -45 | 0.75 | 221.8 | 1.5 | 11 | 8087 | 8002 | 43 | 162.9 | 188 | 1.18 | 0.4 | 0.01 | 0.933 | -0.117 | -1.083 | 222 | 8000 | 29.83 | GPS1 | MMB |  | 49.6 | 234 | 234 | -0.016 | -0.01 | 12152 | ENR |  |  | AP | GPS | ALT | -0.5 | 1.1 | -0.5 |  | -24.2 |  | -2 | -1 | -4.7 | 11.7 | 9553 | 41.6 | 202 | 040007FF N N 1 | 040007FF 1 | 2113 | ALT | 179 | 9 | 26.1 | 78 | 2400 | 23.4 | 14.3 | 13.3 | 2 | 9.3 | 17 | -26 | 340 | 358 | 340 | 367 | 1445 | 1385 | 1485 | 1400 | 66
2018-05-02 | 15:52 | 20:52 | -05:00 | 36.8377 | -99.0578 | 8216 | 3DDiff | 334345.6 | 150 | 234 | -62 | -45 | 0.32 | 222.4 | 1.5 | 11 | 8092 | 8003 | 176 | 161.7 | 186 | 1.01 | -0.36 | -0.033 | 0.94 | -0.132 | -1.156 | 222 | 8000 | 29.83 | GPS1 | MMB |  | 49.6 | 234 | 234 | -0.016 | -0.01 | 12152 | ENR |  |  | AP | GPS | ALT | -0.5 | 1 | -0.5 |  | -52.8 |  | -1 | -2 | -4.7 | 11.7 | 9559 | 41.7 | 202 | 040007FF N N 1 | 040007FF 1 | 2113 | ALT | 179 | 8 | 26.1 | 78 | 2390 | 23.4 | 14.3 | 13.3 | 2 | 9.2 | 17 | -26 | 340 | 358 | 340 | 367 | 1460 | 1385 | 1485 | 1405 | 66
2018-05-02 | 15:52 | 20:52 | -05:00 | 36.8373 | -99.0585 | 8216 | 3DDiff | 334346.6 | 149.9 | 234 | -62 | -45 | -0.23 | 221.7 | 1.5 | 11 | 8088 | 8005 | -14 | 161.4 | 186 | 0.45 | -0.29 | -0.044 | 0.957 | -0.147 | -1.135 | 222 | 8000 | 29.83 | GPS1 | MMB |  | 49.5 | 234 | 234 | -0.016 | -0.01 | 12152 | ENR |  |  | AP | GPS | ALT | -0.5 | 0.8 | -0.5 |  | -33.9 |  | -2 | 0 | -4.7 | 11.8 | 9563 | 41.7 | 202 | 040007FF N N 1 | 040007FF 1 | 2113 | ALT | 179 | 7 | 26.3 | 78 | 2390 | 23.3 | 14.5 | 13.3 | 2 | 9.2 | 17 | -26 | 340 | 358 | 340 | 367 | 1445 | 1385 | 1485 | 1405 | 66
2018-05-02 | 15:52 | 20:52 | -05:00 | 36.8368 | -99.0592 | 8214 | 3DDiff | 334347.6 | 149.8 | 234 | -62 | -45 | -0.69 | 222.6 | 1.5 | 11 | 8092 | 8005 | 97 | 161.8 | 187 | 0.55 | -0.74 | 0.033 | 0.973 | -0.139 | -1.137 | 222 | 8000 | 29.83 | GPS1 | MMB |  | 49.5 | 234 | 234 | -0.016 | -0.01 | 12152 | ENR |  |  | AP | GPS | ALT | -0.5 | 0.7 | -0.5 |  | -57.2 |  | -1 | 0 | -4.7 | 11.8 | 9564 | 41.8 | 202 | 040007FF N N 1 | 040007FF 1 | 2113 | ALT | 179 | 7 | 26.2 | 78 | 2390 | 23.3 | 14.4 | 13.3 | 2 | 9.2 | 17 | -26 | 340 | 358 | 340 | 367 | 1445 | 1385 | 1485 | 1405 | 66
2018-05-02 | 15:52 | 20:52 | -05:00 | 36.8364 | -99.0599 | 8212 | 3DDiff | 334348.6 | 149.8 | 234 | -62 | -45 | -0.69 | 221.8 | 1.5 | 11 | 8086 | 8005 | -76 | 161.5 | 186 | 0.43 | -1.65 | -0.009 | 1.031 | -0.129 | -1.068 | 222 | 8000 | 29.83 | GPS1 | MMB |  | 49.4 | 234 | 234 | -0.016 | -0.01 | 12152 | ENR |  |  | AP | GPS | ALT | -0.5 | 0.6 | -0.5 |  | -15 |  | 2 | 2 | -4.7 | 11.8 | 9566 | 41.9 | 202 | 040007FF N N 1 | 040007FF 1 | 2113 | ALT | 179 | 8 | 26.2 | 78 | 2390 | 23.2 | 14.3 | 13.3 | 2 | 9.2 | 17 | -26 | 340 | 358 | 340 | 367 | 1445 | 1385 | 1485 | 1405 | 66
2018-05-02 | 15:52 | 20:52 | -05:00 | 36.836 | -99.0606 | 8209 | 3DDiff | 334349.6 | 149.9 | 234 | -62 | -46 | -0.76 | 222.1 | 1.5 | 11 | 8085 | 8003 | -144 | 161.4 | 186 | 0.39 | -1.19 | 0.019 | 0.897 | -0.124 | -1.086 | 222 | 8000 | 29.83 | GPS1 | MMB |  | 49.4 | 234 | 234 | -0.016 | -0.01 | 12152 | ENR |  |  | AP | GPS | ALT | -0.5 | 0.6 | -0.5 |  | -12.2 |  | 5 | 2 | -4.7 | 11.8 | 9564 | 42 | 202 | 040007FF N N 1 | 040007FF 1 | 2113 | ALT | 179 | 8 | 25.9 | 78 | 2390 | 23.3 | 14.4 | 13.3 | 2 | 9.2 | 17 | -26 | 340 | 358 | 340 | 367 | 1450 | 1385 | 1485 | 1405 | 66
2018-05-02 | 15:52 | 20:52 | -05:00 | 36.8356 | -99.0613 | 8207 | 3DDiff | 334350.6 | 150 | 234 | -62 | -46 | -0.65 | 222 | 1.5 | 11 | 8082 | 8000 | -113 | 161.8 | 186 | 0.43 | -0.45 | -0.001 | 1.031 | -0.121 | -1.101 | 222 | 8000 | 29.83 | GPS1 | MMB |  | 49.3 | 234 | 234 | -0.016 | -0.01 | 12152 | ENR |  |  | AP | GPS | ALT | -0.5 | 0.6 | -0.4 |  | 22.9 |  | 1 | 3 | -4.7 | 11.8 | 9559 | 42 | 202 | 040007FF N N 1 | 040007FF 1 | 2113 | ALT | 179 | 8 | 25.9 | 78 | 2390 | 23.5 | 14.4 | 13.3 | 2 | 9.2 | 17 | -26 | 340 | 358 | 340 | 367 | 1450 | 1385 | 1485 | 1405 | 66
2018-05-02 | 15:52 | 20:52 | -05:00 | 36.8352 | -99.062 | 8205 | 3DDiff | 334351.6 | 150.1 | 234 | -62 | -46 | -0.51 | 222 | 1.5 | 11 | 8081 | 7998 | -116 | 161.7 | 186 | 0.34 | -0.84 | -0.009 | 0.954 | -0.11 | -1.07 | 222 | 8000 | 29.83 | GPS1 | MMB |  | 49.3 | 234 | 234 | -0.016 | -0.01 | 12152 | ENR |  |  | AP | GPS | ALT | -0.4 | 0.6 | -0.3 |  | 24.2 |  | 1 | 2 | -4.7 | 11.8 | 9556 | 42.1 | 202 | 040007FF N N 1 | 040007FF 1 | 2113 | ALT | 179 | 8 | 26 | 78 | 2390 | 23.6 | 14.4 | 13.3 | 2 | 9.2 | 17 | -26 | 340 | 358 | 340 | 367 | 1460 | 1385 | 1480 | 1405 | 66
2018-05-02 | 15:52 | 20:52 | -05:00 | 36.8348 | -99.0627 | 8203 | 3DDiff | 334352.6 | 150.1 | 234 | -62 | -46 | -0.44 | 222.2 | 1.5 | 11 | 8076 | 7996 | -196 | 162 | 187 | 0.32 | -0.57 | -0.009 | 0.996 | -0.119 | -1.044 | 222 | 8000 | 29.83 | GPS1 | MMB |  | 49.3 | 234 | 234 | -0.016 | -0.01 | 12152 | ENR |  |  | AP | GPS | ALT | -0.3 | 0.5 | -0.3 |  | 59.7 |  | 1 | 3 | -4.7 | 11.7 | 9550 | 42.2 | 202 | 040007FF N N 1 | 040007FF 1 | 2113 | ALT | 179 | 9 | 26.3 | 78 | 2390 | 23.5 | 14.4 | 13.3 | 2 | 9.2 | 17 | -26 | 340 | 358 | 340 | 367 | 1440 | 1385 | 1480 | 1405 | 65
2018-05-02 | 15:52 | 20:52 | -05:00 | 36.8344 | -99.0634 | 8202 | 3DDiff | 334353.6 | 150.2 | 234 | -62 | -46 | -0.08 | 222.4 | 1.5 | 11 | 8074 | 7992 | -124 | 162.5 | 187 | 0.83 | -0.32 | 0.024 | 1.007 | -0.112 | -1.041 | 222 | 8000 | 29.83 | GPS1 | MMB |  | 49.2 | 234 | 234 | -0.016 | -0.01 | 12152 | ENR |  |  | AP | GPS | ALT | -0.3 | 0.7 | -0.3 |  | 87.4 |  | 1 | 6 | -4.7 | 11.7 | 9542 | 42.2 | 202 | 040007FF N N 1 | 040007FF 1 | 2113 | ALT | 179 | 9 | 26.6 | 79 | 2390 | 23.5 | 14.4 | 13.3 | 2 | 9.2 | 17 | -26 | 340 | 358 | 340 | 367 | 1445 | 1385 | 1480 | 1405 | 65
2018-05-02 | 15:52 | 20:52 | -05:00 | 36.834 | -99.0641 | 8203 | 3DDiff | 334354.6 | 150.1 | 233 | -62 | -46 | 0 | 220.8 | 1.5 | 11 | 8071 | 7990 | -159 | 162.5 | 187 | 1.38 | -0.46 | 0.021 | 1.14 | -0.123 | -1.174 | 222 | 8000 | 29.83 | GPS1 | MMB |  | 49.2 | 234 | 234 | -0.016 | -0.01 | 12152 | ENR |  |  | AP | GPS | ALT | -0.3 | 1 | -0.2 |  | 107.9 |  | 1 | 4 | -4.7 | 11.7 | 9538 | 42.2 | 202 | 040007FF N N 1 | 040007FF 1 | 2113 | ALT | 179 | 9 | 27 | 79 | 2390 | 23.4 | 14.4 | 13.3 | 2 | 9.2 | 17 | -26 | 340 | 358 | 340 | 367 | 1450 | 1385 | 1480 | 1405 | 65
2018-05-02 | 15:52 | 20:52 | -05:00 | 36.8335 | -99.0648 | 8204 | 3DDiff | 334355.6 | 149.9 | 234 | -62 | -46 | 0.59 | 222.8 | 1.5 | 11 | 8082 | 7991 | 129 | 162.6 | 187 | 1.02 | -0.2 | 0.031 | 1.05 | -0.111 | -1.075 | 222 | 8000 | 29.83 | GPS1 | MMB |  | 49.1 | 234 | 234 | -0.016 | -0.01 | 12152 | ENR |  |  | AP | GPS | ALT | -0.3 | 1.1 | -0.2 |  | 24.7 |  | 2 | 2 | -4.7 | 11.7 | 9536 | 42.3 | 201 | 040007FF N N 1 | 040007FF 1 | 2113 | ALT | 179 | 9 | 27.1 | 79 | 2390 | 23.4 | 14.3 | 13.3 | 2 | 9.2 | 17 | -26 | 340 | 358 | 340 | 367 | 1450 | 1385 | 1480 | 1405 | 65
2018-05-02 | 15:52 | 20:52 | -05:00 | 36.8331 | -99.0655 | 8206 | 3DDiff | 334356.6 | 149.7 | 233 | -62 | -46 | 0.25 | 221.2 | 1.5 | 11 | 8072 | 7991 | -87 | 162.4 | 187 | 0.46 | -0.15 | -0.069 | 1.019 | -0.127 | -1.159 | 222 | 8000 | 29.83 | GPS1 | MMB |  | 49.1 | 234 | 234 | -0.016 | -0.01 | 12152 | ENR |  |  | AP | GPS | ALT | -0.2 | 0.9 | -0.2 |  | 97.9 |  | -2 | 3 | -4.7 | 11.7 | 9536 | 42.3 | 202 | 040007FF N N 1 | 040007FF 1 | 2113 | ALT | 179 | 9 | 27.3 | 79 | 2390 | 23.4 | 14.4 | 13.3 | 2 | 9.3 | 17 | -26 | 340 | 358 | 340 | 367 | 1450 | 1385 | 1480 | 1405 | 66
2018-05-02 | 15:52 | 20:52 | -05:00 | 36.8327 | -99.0662 | 8207 | 3DDiff | 334357.6 | 149.5 | 233 | -62 | -46 | 0.53 | 222 | 1.5 | 11 | 8082 | 7992 | 151 | 162.8 | 188 | 1.07 | -0.41 | -0.027 | 0.959 | -0.112 | -0.998 | 222 | 8000 | 29.83 | GPS1 | MMB |  | 49.1 | 234 | 234 | -0.016 | -0.01 | 12152 | ENR |  |  | AP | GPS | ALT | -0.2 | 0.8 | -0.2 |  | 26 |  | 1 | 0 | -4.7 | 11.7 | 9537 | 42.4 | 202 | 040007FF N N 1 | 040007FF 1 | 2113 | ALT | 179 | 9 | 27.1 | 79 | 2390 | 23.4 | 14.5 | 13.3 | 2 | 9.3 | 17 | -26 | 340 | 358 | 340 | 367 | 1450 | 1385 | 1480 | 1400 | 66
2018-05-02 | 15:52 | 20:52 | -05:00 | 36.8323 | -99.0668 | 8208 | 3DDiff | 334358.6 | 149.3 | 233 | -62 | -46 | 0.24 | 221.6 | 1.5 | 11 | 8080 | 7995 | 96 | 162.9 | 188 | 0.79 | -0.33 | 0.034 | 0.872 | -0.12 | -1.175 | 222 | 8000 | 29.83 | GPS1 | MMB |  | 49 | 234 | 234 | -0.016 | -0.01 | 12152 | ENR |  |  | AP | GPS | ALT | -0.2 | 0.7 | -0.2 |  | 35.4 |  | 0 | 2 | -4.7 | 11.7 | 9540 | 42.4 | 202 | 040007FF N N 1 | 040007FF 1 | 2113 | ALT | 179 | 9 | 26.8 | 79 | 2390 | 23.4 | 14.3 | 13.3 | 2 | 9.3 | 17 | -26 | 340 | 358 | 340 | 367 | 1445 | 1385 | 1480 | 1400 | 66
2018-05-02 | 15:52 | 20:52 | -05:00 | 36.8319 | -99.0675 | 8209 | 3DDiff | 334359.6 | 149.1 | 233 | -62 | -46 | 0.23 | 221.8 | 1.5 | 11 | 8083 | 7997 | 104 | 162.7 | 187 | 1.14 | -0.26 | 0.021 | 1.033 | -0.135 | -1.095 | 222 | 8000 | 29.83 | GPS1 | MMB |  | 49 | 234 | 234 | -0.016 | -0.01 | 12152 | ENR |  |  | AP | GPS | ALT | -0.2 | 0.8 | -0.2 |  | 11.3 |  | 1 | 2 | -4.7 | 11.7 | 9541 | 42.5 | 202 | 040007FF N N 1 | 040007FF 1 | 2113 | ALT | 179 | 9 | 26.7 | 79 | 2390 | 23.4 | 14.4 | 13.3 | 2 | 9.3 | 17 | -26 | 341 | 358 | 340 | 367 | 1445 | 1385 | 1480 | 1400 | 66
2018-05-02 | 15:52 | 20:52 | -05:00 | 36.8315 | -99.0682 | 8209 | 3DDiff | 334360.6 | 148.9 | 234 | -61 | -46 | 0.24 | 222.1 | 1.5 | 11 | 8085 | 7998 | 110 | 162.2 | 187 | 0.88 | -0.47 | 0.04 | 1.098 | -0.125 | -1.115 | 222 | 8000 | 29.83 | GPS1 | MMB |  | 48.9 | 234 | 234 | -0.016 | -0.01 | 12152 | ENR |  |  | AP | GPS | ALT | -0.2 | 0.8 | -0.2 |  | -2.3 |  | 2 | 1 | -4.7 | 11.6 | 9542 | 42.5 | 202 | 040007FF N N 1 | 040007FF 1 | 2113 | ALT | 179 | 9 | 26.5 | 79 | 2390 | 23.3 | 14.4 | 13.3 | 2 | 9.3 | 17 | -26 | 341 | 358 | 340 | 367 | 1445 | 1385 | 1480 | 1400 | 66
2018-05-02 | 15:52 | 20:52 | -05:00 | 36.8311 | -99.0689 | 8210 | 3DDiff | 334361.6 | 148.8 | 233 | -61 | -46 | -0.03 | 221.8 | 1.5 | 11 | 8085 | 7999 | 115 | 162.1 | 187 | 0.79 | -0.38 | -0.046 | 0.982 | -0.132 | -1.12 | 222 | 8000 | 29.83 | GPS1 | MMB |  | 48.9 | 234 | 234 | -0.016 | -0.01 | 12152 | ENR |  |  | AP | GPS | ALT | -0.2 | 0.8 | -0.2 |  | 0.4 |  | 1 | 1 | -4.7 | 11.6 | 9542 | 42.6 | 202 | 040007FF N N 1 | 040007FF 1 | 2113 | ALT | 179 | 9 | 26.3 | 78 | 2390 | 23.3 | 14.4 | 13.3 | 2 | 9.3 | 17 | -26 | 341 | 358 | 340 | 367 | 1445 | 1385 | 1480 | 1400 | 66
2018-05-02 | 15:52 | 20:52 | -05:00 | 36.8307 | -99.0696 | 8210 | 3DDiff | 334362.6 | 148.6 | 233 | -61 | -45 | 0.2 | 221.6 | 1.5 | 11 | 8088 | 8002 | 96 | 162.6 | 187 | 0.93 | -0.01 | -0.06 | 1.037 | -0.117 | -1.076 | 222 | 8000 | 29.83 | GPS1 | MMB |  | 48.8 | 234 | 234 | -0.016 | -0.01 | 12152 | ENR |  |  | AP | GPS | ALT | -0.2 | 0.7 | -0.2 |  | -28.2 |  | 1 | 1 | -4.7 | 11.6 | 9542 | 42.7 | 202 | 040007FF N N 1 | 040007FF 1 | 2113 | ALT | 179 | 9 | 26.1 | 78 | 2390 | 23.2 | 14.5 | 13.3 | 2 | 9.2 | 17 | -26 | 341 | 358 | 340 | 367 | 1445 | 1385 | 1480 | 1400 | 66
2018-05-02 | 15:52 | 20:52 | -05:00 | 36.8303 | -99.0703 | 8210 | 3DDiff | 334363.6 | 148.5 | 234 | -61 | -45 | 0.09 | 221.5 | 1.5 | 11 | 8089 | 8003 | 51 | 162.9 | 188 | 1.06 | -0.5 | -0.017 | 0.931 | -0.119 | -1.11 | 222 | 8000 | 29.83 | GPS1 | MMB |  | 48.8 | 234 | 234 | -0.016 | -0.01 | 12152 | ENR |  |  | AP | GPS | ALT | -0.2 | 0.7 | -0.2 |  | -40.5 |  | -1 | 1 | -4.7 | 11.6 | 9543 | 42.7 | 202 | 040007FF N N 1 | 040007FF 1 | 2113 | ALT | 179 | 9 | 25.9 | 78 | 2390 | 23.2 | 14.4 | 13.3 | 2 | 9.2 | 17 | -26 | 341 | 358 | 340 | 367 | 1445 | 1385 | 1480 | 1400 | 66
2018-05-02 | 15:52 | 20:52 | -05:00 | 36.8298 | -99.071 | 8211 | 3DDiff | 334364.6 | 148.3 | 233 | -61 | -45 | 0.61 | 220.4 | 1.5 | 11 | 8087 | 8003 | 42 | 162 | 187 | 0.98 | -0.76 | -0.046 | 0.895 | -0.112 | -0.956 | 222 | 8000 | 29.83 | GPS1 | MMB |  | 48.8 | 234 | 234 | -0.016 | -0.01 | 12152 | ENR |  |  | AP | GPS | ALT | -0.2 | 0.8 | -0.3 |  | -17.5 |  | 0 | 4 | -4.7 | 11.6 | 9544 | 42.8 | 202 | 040007FF N N 1 | 040007FF 1 | 2113 | ALT | 179 | 9 | 25.6 | 78 | 2390 | 23.3 | 14.4 | 13.3 | 2 | 9.2 | 17 | -26 | 341 | 358 | 340 | 367 | 1445 | 1385 | 1480 | 1400 | 66
2018-05-02 | 15:52 | 20:52 | -05:00 | 36.8294 | -99.0717 | 8212 | 3DDiff | 334365.6 | 148.2 | 234 | -61 | -45 | 0.2 | 221.5 | 1.5 | 11 | 8091 | 8006 | -8 | 161.7 | 186 | 0.55 | 0.25 | -0.003 | 1.008 | -0.125 | -1.121 | 222 | 8000 | 29.83 | GPS1 | MMB |  | 48.7 | 234 | 234 | -0.016 | -0.01 | 12152 | ENR |  |  | AP | GPS | ALT | -0.3 | 0.7 | -0.2 |  | -62.4 |  | 4 | -1 | -4.7 | 11.6 | 9544 | 42.9 | 201 | 040007FF N N 1 | 040007FF 1 | 2113 | ALT | 179 | 9 | 25.6 | 78 | 2390 | 23.5 | 14.3 | 13.3 | 2 | 9.2 | 17 | -26 | 341 | 358 | 340 | 367 | 1445 | 1385 | 1480 | 1400 | 66
2018-05-02 | 15:52 | 20:52 | -05:00 | 36.829 | -99.0723 | 8213 | 3DDiff | 334366.6 | 148.2 | 233 | -61 | -45 | -0.05 | 220.9 | 1.5 | 11 | 8089 | 8005 | 45 | 161.7 | 187 | 0.17 | 0.27 | 0.029 | 1.191 | -0.136 | -1.131 | 222 | 8000 | 29.83 | GPS1 | MMB |  | 48.7 | 234 | 234 | -0.016 | -0.01 | 12152 | ENR |  |  | AP | GPS | ALT | -0.2 | 0.5 | -0.2 |  | -31.1 |  | -1 | 2 | -4.7 | 11.6 | 9541 | 43 | 201 | 040007FF N N 1 | 040007FF 1 | 2113 | ALT | 179 | 9 | 25.6 | 78 | 2390 | 23.6 | 14.4 | 13.3 | 2 | 9.2 | 17 | -26 | 341 | 358 | 340 | 367 | 1445 | 1385 | 1480 | 1400 | 65
2018-05-02 | 15:52 | 20:53 | -05:00 | 36.8286 | -99.073 | 8214 | 3DDiff | 334367.6 | 148.2 | 234 | -61 | -45 | 0.07 | 221.4 | 1.5 | 11 | 8091 | 8005 | 64 | 162.5 | 187 | -0.25 | 0.21 | 0.027 | 1.018 | -0.115 | -1.179 | 222 | 8000 | 29.83 | GPS1 | MMB |  | 48.6 | 234 | 234 | -0.016 | -0.01 | 12152 | ENR |  |  | AP | GPS | ALT | -0.2 | 0.2 | -0.2 |  | -46.3 |  | -1 | 2 | -4.7 | 11.5 | 9539 | 43.1 | 201 | 040007FF N N 1 | 040007FF 1 | 2113 | ALT | 179 | 8 | 25.6 | 79 | 2390 | 23.7 | 14.4 | 13.3 | 2 | 9.2 | 17 | -26 | 341 | 358 | 340 | 367 | 1445 | 1385 | 1480 | 1400 | 65
2018-05-02 | 15:53 | 20:53 | -05:00 | 36.8282 | -99.0737 | 8213 | 3DDiff | 334368.6 | 148.3 | 234 | -61 | -45 | -0.15 | 222.3 | 1.5 | 11 | 8090 | 8006 | -20 | 162 | 187 | -0.55 | 0.59 | 0.038 | 0.975 | -0.14 | -1.035 | 222 | 8000 | 29.83 | GPS1 | MMB |  | 48.6 | 234 | 234 | -0.016 | -0.01 | 12152 | ENR |  |  | AP | GPS | ALT | -0.2 | -0.1 | -0.2 |  | -51.4 |  | -4 | 1 | -4.7 | 11.5 | 9541 | 43.2 | 201 | 040007FF N N 1 | 040007FF 1 | 2113 | ALT | 179 | 7 | 25.8 | 79 | 2390 | 23.6 | 14.3 | 13.3 | 2 | 9.3 | 17 | -26 | 341 | 358 | 340 | 367 | 1445 | 1385 | 1480 | 1400 | 66
2018-05-02 | 15:53 | 20:53 | -05:00 | 36.8278 | -99.0744 | 8212 | 3DDiff | 334369.6 | 148.4 | 233 | -62 | -45 | -0.24 | 221.3 | 1.5 | 11 | 8085 | 8004 | -132 | 162.1 | 187 | -0.82 | 0.85 | -0.002 | 1.124 | -0.134 | -1.103 | 222 | 8000 | 29.83 | GPS1 | MMB |  | 48.6 | 234 | 234 | -0.016 | -0.01 | 12152 | ENR |  |  | AP | GPS | ALT | -0.2 | -0.3 | -0.3 |  | -5.8 |  | -5 | 5 | -4.7 | 11.5 | 9538 | 43.3 | 201 | 040007FF N N 1 | 040007FF 1 | 2113 | ALT | 179 | 5 | 26.2 | 78 | 2390 | 23.5 | 14.4 | 13.3 | 2 | 9.3 | 17 | -26 | 341 | 358 | 340 | 367 | 1445 | 1385 | 1480 | 1400 | 66
2018-05-02 | 15:53 | 20:53 | -05:00 | 36.8274 | -99.0751 | 8212 | 3DDiff | 334370.6 | 148.6 | 235 | -62 | -45 | -0.35 | 223.2 | 1.5 | 11 | 8093 | 8004 | 124 | 162.7 | 187 | -0.62 | -1.04 | 0.041 | 1.138 | -0.125 | -1.196 | 222 | 8000 | 29.83 | GPS1 | MMB |  | 48.5 | 234 | 234 | -0.016 | -0.01 | 12152 | ENR |  |  | AP | GPS | ALT | -0.3 | -0.6 | -0.3 |  | -64.9 |  | -1 | 1 | -4.7 | 11.5 | 9535 | 43.4 | 201 | 040007FF N N 1 | 040007FF 1 | 2113 | ALT | 179 | 5 | 26.6 | 78 | 2390 | 23.4 | 14.4 | 13.3 | 2 | 9.3 | 17 | -26 | 341 | 358 | 340 | 367 | 1445 | 1385 | 1480 | 1400 | 66
2018-05-02 | 15:53 | 20:53 | -05:00 | 36.827 | -99.0758 | 8210 | 3DDiff | 334371.6 | 148.8 | 234 | -62 | -45 | -0.99 | 221.7 | 1.5 | 11 | 8083 | 8004 | -117 | 162.8 | 187 | -1.53 | 0.03 | -0.002 | 0.981 | -0.15 | -1.267 | 222 | 8000 | 29.83 | GPS1 | MMB |  | 48.5 | 234 | 234 | -0.016 | -0.01 | 12152 | ENR |  |  | AP | GPS | ALT | -0.3 | -1 | -0.3 |  | 10.3 |  | -1 | 4 | -4.7 | 11.5 | 9532 | 43.5 | 201 | 040007FF N N 1 | 040007FF 1 | 2113 | ALT | 179 | 6 | 26.7 | 78 | 2390 | 23.4 | 14.4 | 13.3 | 2 | 9.3 | 17 | -26 | 341 | 358 | 340 | 367 | 1450 | 1385 | 1480 | 1400 | 66
2018-05-02 | 15:53 | 20:53 | -05:00 | 36.8266 | -99.0765 | 8207 | 3DDiff | 334372.6 | 149 | 234 | -62 | -45 | -0.56 | 223.2 | 1.5 | 11 | 8090 | 8003 | -41 | 163.6 | 188 | -0.94 | -0.8 | 0.027 | 1.009 | -0.122 | -0.986 | 222 | 8000 | 29.83 | GPS1 | MMB |  | 48.4 | 234 | 234 | -0.016 | -0.01 | 12152 | ENR |  |  | AP | GPS | ALT | -0.3 | -1.1 | -0.4 |  | -49 |  | 0 | 1 | -4.7 | 11.5 | 9530 | 43.6 | 201 | 040007FF N N 1 | 040007FF 1 | 2113 | ALT | 179 | 7 | 26.7 | 79 | 2390 | 23.4 | 14.3 | 13.3 | 2 | 9.3 | 17 | -26 | 341 | 358 | 340 | 367 | 1450 | 1385 | 1480 | 1400 | 66
2018-05-02 | 15:53 | 20:53 | -05:00 | 36.8262 | -99.0772 | 8206 | 3DDiff | 334373.7 | 149.2 | 233 | -62 | -45 | -0.48 | 222.3 | 1.5 | 11 | 8081 | 8001 | -84 | 164.2 | 189 | -0.93 | -0.69 | -0.03 | 1.058 | -0.119 | -1.141 | 222 | 8000 | 29.83 | GPS1 | MMB |  | 48.4 | 234 | 234 | -0.016 | -0.01 | 12152 | ENR |  |  | AP | GPS | ALT | -0.3 | -1.2 | -0.4 |  | 27 |  | 1 | 4 | -4.7 | 11.5 | 9524 | 43.7 | 202 | 040007FF N N 1 | 040007FF 1 | 2113 | ALT | 179 | 8 | 26.6 | 79 | 2400 | 23.4 | 14.5 | 13.3 | 2 | 9.3 | 17 | -26 | 341 | 358 | 340 | 367 | 1450 | 1385 | 1480 | 1400 | 66
2018-05-02 | 15:53 | 20:53 | -05:00 | 36.8258 | -99.0779 | 8206 | 3DDiff | 334374.6 | 149.3 | 234 | -62 | -46 | 0.17 | 222.9 | 1.5 | 11 | 8085 | 8001 | -93 | 164.5 | 189 | -0.55 | -0.48 | 0.005 | 1.041 | -0.115 | -1.082 | 222 | 8000 | 29.83 | GPS1 | MMB |  | 48.4 | 234 | 234 | -0.016 | -0.01 | 12152 | ENR |  |  | AP | GPS | ALT | -0.4 | -1.1 | -0.4 |  | -13.2 |  | 0 | 1 | -4.7 | 11.4 | 9522 | 43.7 | 202 | 040007FF N N 1 | 040007FF 1 | 2113 | ALT | 179 | 8 | 26.6 | 79 | 2400 | 23.4 | 14.4 | 13.3 | 2 | 9.4 | 17 | -26 | 341 | 358 | 340 | 367 | 1450 | 1385 | 1480 | 1400 | 66
2018-05-02 | 15:53 | 20:53 | -05:00 | 36.8254 | -99.0786 | 8207 | 3DDiff | 334375.6 | 149.5 | 233 | -62 | -46 | 0.36 | 222.3 | 1.5 | 11 | 8083 | 7999 | 15 | 164.7 | 190 | -0.08 | -0.61 | 0.01 | 1.035 | -0.123 | -1.07 | 222 | 8000 | 29.83 | GPS1 | MMB |  | 48.3 | 234 | 234 | -0.016 | -0.01 | 12152 | ENR |  |  | AP | GPS | ALT | -0.4 | -0.9 | -0.4 |  | 18.8 |  | 1 | 1 | -4.7 | 11.4 | 9520 | 43.8 | 202 | 040007FF N N 1 | 040007FF 1 | 2113 | ALT | 179 | 8 | 26.7 | 79 | 2400 | 23.3 | 14.4 | 13.3 | 2 | 9.4 | 17 | -26 | 341 | 358 | 340 | 367 | 1450 | 1385 | 1480 | 1400 | 67
2018-05-02 | 15:53 | 20:53 | -05:00 | 36.8249 | -99.0793 | 8209 | 3DDiff | 334376.6 | 149.5 | 234 | -62 | -46 | 0.67 | 222.8 | 1.5 | 11 | 8086 | 8000 | 15 | 164.8 | 190 | -0.03 | -0.39 | 0.011 | 0.989 | -0.118 | -1.109 | 222 | 8000 | 29.83 | GPS1 | MMB |  | 48.3 | 234 | 234 | -0.016 | -0.01 | 12152 | ENR |  |  | AP | GPS | ALT | -0.4 | -0.6 | -0.4 |  | -12.4 |  | 0 | -2 | -4.7 | 11.4 | 9520 | 43.9 | 202 | 040007FF N N 1 | 040007FF 1 | 2113 | ALT | 179 | 8 | 26.7 | 79 | 2410 | 23.3 | 14.3 | 13.3 | 2 | 9.4 | 17 | -26 | 341 | 358 | 340 | 367 | 1450 | 1385 | 1480 | 1400 | 67
2018-05-02 | 15:53 | 20:53 | -05:00 | 36.8245 | -99.0799 | 8211 | 3DDiff | 334377.6 | 149.5 | 234 | -62 | -46 | 0.48 | 223.2 | 1.5 | 11 | 8085 | 8000 | 65 | 165.1 | 190 | 0.03 | -0.34 | -0.013 | 0.988 | -0.138 | -1.168 | 222 | 8000 | 29.83 | GPS1 | MMB |  | 48.2 | 234 | 234 | -0.016 | -0.01 | 12152 | ENR |  |  | AP | GPS | ALT | -0.4 | -0.4 | -0.4 |  | -7.9 |  | 1 | 0 | -4.7 | 11.4 | 9519 | 43.9 | 202 | 040007FF N N 1 | 040007FF 1 | 2113 | ALT | 179 | 8 | 26.8 | 79 | 2410 | 23.3 | 14.3 | 13.3 | 2 | 9.4 | 17 | -26 | 341 | 358 | 340 | 367 | 1450 | 1390 | 1480 | 1400 | 67
2018-05-02 | 15:53 | 20:53 | -05:00 | 36.8241 | -99.0806 | 8212 | 3DDiff | 334378.6 | 149.5 | 234 | -62 | -46 | 0.24 | 223.3 | 1.5 | 11 | 8085 | 8001 | -28 | 165.6 | 191 | 0.29 | -0.3 | 0.025 | 1.055 | -0.143 | -1.151 | 222 | 8000 | 29.83 | GPS1 | MMB |  | 48.2 | 234 | 234 | -0.016 | -0.01 | 12152 | ENR |  |  | AP | GPS | ALT | -0.3 | -0.2 | -0.3 |  | -4.2 |  | 0 | 0 | -4.7 | 11.4 | 9519 | 44 | 203 | 040007FF N N 1 | 040007FF 1 | 2113 | ALT | 179 | 7 | 26.8 | 79 | 2410 | 23.4 | 14.4 | 13.3 | 2 | 9.4 | 17 | -26 | 341 | 358 | 340 | 367 | 1450 | 1390 | 1480 | 1400 | 67
2018-05-02 | 15:53 | 20:53 | -05:00 | 36.8237 | -99.0813 | 8213 | 3DDiff | 334379.6 | 149.4 | 234 | -62 | -46 | 0.19 | 223.7 | 1.5 | 11 | 8089 | 8002 | 136 | 165.8 | 191 | -0.02 | -0.44 | 0.01 | 0.929 | -0.136 | -1.114 | 222 | 8000 | 29.83 | GPS1 | MMB |  | 48.1 | 234 | 234 | -0.016 | -0.01 | 12152 | ENR |  |  | AP | GPS | ALT | -0.3 | 0 | -0.3 |  | -35.5 |  | 0 | 0 | -4.7 | 11.4 | 9522 | 44.1 | 203 | 040007FF N N 1 | 040007FF 1 | 2113 | ALT | 179 | 6 | 26.6 | 79 | 2410 | 23.5 | 14.4 | 13.3 | 2 | 9.3 | 17 | -26 | 341 | 358 | 340 | 367 | 1450 | 1390 | 1480 | 1400 | 67
2018-05-02 | 15:53 | 20:53 | -05:00 | 36.8233 | -99.082 | 8213 | 3DDiff | 334380.6 | 149.4 | 234 | -62 | -46 | 0.03 | 224 | 1.5 | 11 | 8089 | 8004 | 45 | 166.1 | 191 | -0.35 | 1.3 | 0.033 | 1.073 | -0.141 | -1.173 | 222 | 8000 | 29.83 | GPS1 | MMB |  | 48.1 | 234 | 234 | -0.016 | -0.01 | 12152 | ENR |  |  | AP | GPS | ALT | -0.3 | 0 | -0.3 |  | -38.6 |  | -1 | 1 | -4.7 | 11.4 | 9528 | 44.2 | 204 | 040007FF N N 1 | 040007FF 1 | 2113 | ALT | 179 | 4 | 26.3 | 79 | 2410 | 23.6 | 14.4 | 13.3 | 2 | 9.3 | 17 | -26 | 341 | 358 | 340 | 367 | 1450 | 1390 | 1480 | 1400 | 66
2018-05-02 | 15:53 | 20:53 | -05:00 | 36.8229 | -99.0827 | 8213 | 3DDiff | 334381.6 | 149.6 | 234 | -62 | -45 | -0.08 | 223.7 | 1.5 | 11 | 8088 | 8003 | 91 | 165.7 | 191 | -0.15 | 0.37 | 0.002 | 1.018 | -0.138 | -1.179 | 222 | 8000 | 29.83 | GPS1 | MMB |  | 48.1 | 234 | 234 | -0.016 | -0.01 | 12152 | ENR |  |  | AP | GPS | ALT | -0.3 | -0.1 | -0.4 |  | -29.5 |  | -4 | 3 | -4.7 | 11.5 | 9532 | 44.2 | 204 | 040007FF N N 1 | 040007FF 1 | 2113 | ALT | 179 | 5 | 26.1 | 79 | 2400 | 23.7 | 14.4 | 13.3 | 2 | 9.2 | 17 | -26 | 341 | 358 | 340 | 367 | 1455 | 1390 | 1485 | 1400 | 66
2018-05-02 | 15:53 | 20:53 | -05:00 | 36.8225 | -99.0834 | 8213 | 3DDiff | 334382.6 | 149.7 | 234 | -62 | -45 | 0.08 | 223.7 | 1.5 | 11 | 8090 | 8005 | -31 | 165.3 | 190 | 0.07 | -0.38 | 0.012 | 0.946 | -0.129 | -1.116 | 222 | 8000 | 29.83 | GPS1 | MMB |  | 48 | 234 | 234 | -0.016 | -0.01 | 12152 | ENR |  |  | AP | GPS | ALT | -0.4 | -0.2 | -0.4 |  | -41.4 |  | -2 | -1 | -4.7 | 11.5 | 9539 | 44.3 | 205 | 040007FF N N 1 | 040007FF 1 | 2113 | ALT | 179 | 6 | 26 | 79 | 2400 | 23.7 | 14.4 | 13.3 | 2 | 9.2 | 17 | -26 | 341 | 358 | 340 | 367 | 1450 | 1390 | 1485 | 1400 | 66
2018-05-02 | 15:53 | 20:53 | -05:00 | 36.8221 | -99.0841 | 8214 | 3DDiff | 334383.6 | 149.8 | 233 | -62 | -45 | 0.26 | 223.5 | 1.5 | 11 | 8088 | 8004 | 80 | 164.6 | 190 | 0.06 | -1.63 | 0.018 | 1.015 | -0.121 | -1.046 | 222 | 8000 | 29.83 | GPS1 | MMB |  | 48 | 234 | 234 | -0.016 | -0.01 | 12152 | ENR |  |  | AP | GPS | ALT | -0.4 | -0.1 | -0.5 |  | -31.8 |  | 0 | 2 | -4.7 | 11.6 | 9542 | 44.3 | 205 | 040007FF N N 1 | 040007FF 1 | 2113 | ALT | 179 | 7 | 25.8 | 79 | 2390 | 23.8 | 14.4 | 13.3 | 2 | 9.2 | 17 | -26 | 341 | 358 | 340 | 367 | 1450 | 1390 | 1485 | 1400 | 66
2018-05-02 | 15:53 | 20:53 | -05:00 | 36.8217 | -99.0848 | 8215 | 3DDiff | 334384.6 | 149.9 | 234 | -62 | -46 | 0.03 | 224.1 | 1.5 | 11 | 8091 | 8006 | -43 | 163.5 | 189 | 0.07 | -1.25 | 0.044 | 0.927 | -0.132 | -1.186 | 222 | 8000 | 29.83 | GPS1 | MMB |  | 47.9 | 234 | 234 | -0.016 | -0.01 | 12152 | ENR |  |  | AP | GPS | ALT | -0.5 | -0.2 | -0.5 |  | -55.5 |  | 2 | -1 | -4.7 | 11.6 | 9550 | 44.4 | 205 | 040007FF N N 1 | 040007FF 1 | 2113 | ALT | 179 | 6 | 25.7 | 79 | 2390 | 23.8 | 14.4 | 13.3 | 2 | 9.2 | 17 | -26 | 341 | 358 | 340 | 367 | 1450 | 1390 | 1485 | 1400 | 66
2018-05-02 | 15:53 | 20:53 | -05:00 | 36.8213 | -99.0855 | 8214 | 3DDiff | 334385.6 | 150.1 | 233 | -62 | -46 | -0.53 | 223.5 | 1.5 | 11 | 8085 | 8003 | 81 | 162.5 | 187 | 0.22 | -0.89 | -0.012 | 0.945 | -0.15 | -1.154 | 222 | 8000 | 29.83 | GPS1 | MMB |  | 47.9 | 234 | 234 | -0.016 | -0.01 | 12152 | ENR |  |  | AP | GPS | ALT | -0.4 | 0.1 | -0.5 |  | -6.8 |  | 1 | 3 | -4.7 | 11.7 | 9551 | 44.4 | 205 | 040007FF N N 1 | 040007FF 1 | 2113 | ALT | 179 | 5 | 25.7 | 79 | 2390 | 23.8 | 14.5 | 13.3 | 2 | 9.2 | 17 | -26 | 341 | 358 | 340 | 367 | 1450 | 1390 | 1485 | 1400 | 66
2018-05-02 | 15:53 | 20:53 | -05:00 | 36.8208 | -99.0862 | 8213 | 3DDiff | 334386.6 | 150.2 | 234 | -62 | -46 | 0.08 | 223.1 | 1.5 | 11 | 8086 | 8005 | -212 | 162.3 | 187 | 0.1 | -0.42 | -0.018 | 0.988 | -0.121 | -1.046 | 222 | 8000 | 29.83 | GPS1 | MMB |  | 47.9 | 234 | 234 | -0.016 | -0.01 | 12152 | ENR |  |  | AP | GPS | ALT | -0.4 | 0.2 | -0.4 |  | -14.3 |  | 0 | 1 | -4.7 | 11.7 | 9556 | 44.4 | 205 | 040007FF N N 1 | 040007FF 1 | 2113 | ALT | 179 | 6 | 26 | 78 | 2390 | 23.7 | 14.3 | 13.3 | 2 | 9.2 | 17 | -26 | 341 | 358 | 340 | 367 | 1450 | 1390 | 1485 | 1400 | 66
2018-05-02 | 15:53 | 20:53 | -05:00 | 36.8204 | -99.0869 | 8214 | 3DDiff | 334387.6 | 150.3 | 234 | -62 | -46 | 0.05 | 223.4 | 1.5 | 11 | 8087 | 8002 | -16 | 163.1 | 188 | 0.05 | -0.42 | 0.013 | 0.972 | -0.127 | -1.118 | 222 | 8000 | 29.83 | GPS1 | MMB |  | 47.8 | 234 | 234 | -0.016 | -0.01 | 12152 | ENR |  |  | AP | GPS | ALT | -0.4 | 0.3 | -0.4 |  | -21.6 |  | 2 | 1 | -4.7 | 11.7 | 9553 | 44.4 | 205 | 040007FF N N 1 | 040007FF 1 | 2113 | ALT | 179 | 7 | 26.4 | 78 | 2390 | 23.6 | 14.5 | 13.3 | 2 | 9.2 | 17 | -26 | 341 | 358 | 340 | 367 | 1450 | 1390 | 1485 | 1400 | 66
2018-05-02 | 15:53 | 20:53 | -05:00 | 36.82 | -99.0876 | 8214 | 3DDiff | 334388.6 | 150.4 | 234 | -62 | -46 | -0.14 | 223.3 | 1.5 | 11 | 8088 | 8002 | 42 | 163 | 188 | 0.43 | -1.16 | 0.009 | 1.128 | -0.127 | -1.145 | 222 | 8000 | 29.83 | GPS1 | MMB |  | 47.8 | 234 | 234 | -0.016 | -0.01 | 12152 | ENR |  |  | AP | GPS | ALT | -0.4 | 0.3 | -0.4 |  | -26.5 |  | 3 | 2 | -4.7 | 11.7 | 9556 | 44.4 | 206 | 040007FF N N 1 | 040007FF 1 | 2113 | ALT | 179 | 8 | 26.5 | 78 | 2390 | 23.5 | 14.5 | 13.3 | 2 | 9.3 | 17 | -26 | 341 | 358 | 340 | 367 | 1450 | 1385 | 1485 | 1400 | 66
2018-05-02 | 15:53 | 20:53 | -05:00 | 36.8196 | -99.0883 | 8213 | 3DDiff | 334389.6 | 150.5 | 234 | -62 | -46 | -0.14 | 223.1 | 1.5 | 11 | 8086 | 8003 | -30 | 162.9 | 188 | 0.11 | -0.59 | 0.009 | 0.983 | -0.118 | -1.097 | 222 | 8000 | 29.83 | GPS1 | MMB |  | 47.7 | 234 | 234 | -0.016 | -0.01 | 12152 | ENR |  |  | AP | GPS | ALT | -0.4 | 0.2 | -0.4 |  | -16.3 |  | 1 | 0 | -4.7 | 11.7 | 9558 | 44.3 | 206 | 040007FF N N 1 | 040007FF 1 | 2113 | ALT | 179 | 8 | 26.5 | 78 | 2390 | 23.4 | 14.5 | 13.3 | 2 | 9.3 | 17 | -26 | 341 | 358 | 340 | 367 | 1450 | 1385 | 1485 | 1400 | 66
2018-05-02 | 15:53 | 20:53 | -05:00 | 36.8192 | -99.089 | 8213 | 3DDiff | 334390.6 | 150.7 | 234 | -62 | -46 | -0.49 | 222.7 | 1.5 | 11 | 8086 | 8002 | -75 | 162.9 | 188 | -0.03 | -0.5 | 0.037 | 1.101 | -0.127 | -1.142 | 222 | 8000 | 29.83 | GPS1 | MMB |  | 47.7 | 234 | 234 | -0.016 | -0.01 | 12152 | ENR |  |  | AP | GPS | ALT | -0.4 | 0.2 | -0.4 |  | -9.6 |  | 3 | 2 | -4.7 | 11.7 | 9556 | 44.2 | 206 | 040007FF N N 1 | 040007FF 1 | 2113 | ALT | 179 | 8 | 26 | 78 | 2390 | 23.4 | 14.3 | 13.3 | 2 | 9.3 | 17 | -26 | 341 | 358 | 340 | 367 | 1445 | 1385 | 1485 | 1400 | 66
2018-05-02 | 15:53 | 20:53 | -05:00 | 36.8188 | -99.0897 | 8212 | 3DDiff | 334391.6 | 150.8 | 234 | -62 | -46 | -0.2 | 222.9 | 1.5 | 11 | 8085 | 8001 | 17 | 163.6 | 189 | 0.45 | -0.36 | -0.003 | 1.031 | -0.119 | -1.053 | 222 | 8000 | 29.83 | GPS1 | MMB |  | 47.6 | 234 | 234 | -0.016 | -0.01 | 12152 | ENR |  |  | AP | GPS | ALT | -0.4 | 0.3 | -0.4 |  | -8.2 |  | 0 | 3 | -4.7 | 11.7 | 9551 | 44.1 | 205 | 040007FF N N 1 | 040007FF 1 | 2113 | ALT | 179 | 9 | 25.9 | 78 | 2400 | 23.4 | 14.3 | 13.3 | 2 | 9.2 | 17 | -26 | 341 | 358 | 340 | 367 | 1450 | 1385 | 1485 | 1400 | 66
2018-05-02 | 15:53 | 20:53 | -05:00 | 36.8184 | -99.0904 | 8213 | 3DDiff | 334392.6 | 150.9 | 234 | -62 | -46 | 0.64 | 223.1 | 1.5 | 11 | 8085 | 7982 | 62 | 164.4 | 189 | -0.07 | -0.42 | 0.039 | 1.023 | -0.098 | -1.112 | 222 | 8000 | 29.79 | GPS1 | MMB |  | 47.6 | 234 | 234 | -0.016 | -0.01 | 12152 | ENR |  |  | AP | GPS | ALT | -0.4 | 0.3 | -0.4 |  | 290.3 |  | 0 | 2 | -4.7 | 11.6 | 9546 | 44.1 | 205 | 040007FF N N 1 | 040007FF 1 | 2113 | ALT | 179 | 9 | 26 | 78 | 2400 | 23.4 | 14.3 | 13.3 | 2 | 9.2 | 17 | -26 | 341 | 358 | 340 | 367 | 1450 | 1385 | 1485 | 1400 | 66
2018-05-02 | 15:53 | 20:53 | -05:00 | 36.8179 | -99.0911 | 8214 | 3DDiff | 334393.6 | 151 | 234 | -62 | -46 | 0.4 | 222.5 | 1.5 | 11 | 8085 | 7971 | -41 | 164.6 | 190 | -0.08 | -0.56 | 0.004 | 1.151 | -0.149 | -1.1 | 222 | 8000 | 29.79 | GPS1 | MMB |  | 47.6 | 234 | 234 | -0.016 | -0.01 | 12152 | ENR |  |  | AP | GPS | ALT | -0.3 | 0.4 | -0.3 |  | 291.5 |  | 0 | 5 | -4.7 | 11.6 | 9544 | 44 | 206 | 040007FF N N 1 | 040007FF 1 | 2113 | ALT | 179 | 9 | 26 | 78 | 2400 | 23.4 | 14.5 | 13.3 | 2 | 9.3 | 17 | -26 | 341 | 358 | 340 | 367 | 1450 | 1385 | 1485 | 1400 | 66
2018-05-02 | 15:53 | 20:53 | -05:00 | 36.8175 | -99.0918 | 8215 | 3DDiff | 334394.6 | 151.1 | 234 | -62 | -46 | 0.54 | 222.9 | 1.5 | 11 | 8089 | 7968 | 77 | 165 | 190 | 0.57 | -0.33 | -0.019 | 1.09 | -0.129 | -1.096 | 222 | 8000 | 29.79 | GPS1 | MMB |  | 47.5 | 234 | 234 | -0.016 | -0.01 | 12152 | ENR |  |  | AP | GPS | ALT | -0.3 | 0.3 | -0.3 |  | 260.3 |  | 1 | 2 | -4.7 | 11.6 | 9543 | 43.9 | 205 | 040007FF N N 1 | 040007FF 1 | 2113 | ALT | 179 | 9 | 26 | 78 | 2400 | 23.4 | 14.4 | 13.3 | 2 | 9.3 | 17 | -26 | 341 | 358 | 340 | 367 | 1450 | 1385 | 1485 | 1400 | 66
2018-05-02 | 15:53 | 20:53 | -05:00 | 36.8171 | -99.0925 | 8217 | 3DDiff | 334395.6 | 151.2 | 234 | -63 | -46 | 0.1 | 223.5 | 1.5 | 11 | 8089 | 7968 | 24 | 165.6 | 191 | 0.64 | 1.42 | 0.024 | 1.113 | -0.138 | -1.244 | 222 | 8000 | 29.79 | GPS1 | MMB |  | 47.5 | 234 | 234 | -0.016 | -0.01 | 12152 | ENR |  |  | AP | GPS | ALT | -0.3 | 0.4 | -0.3 |  | 257.2 |  | -5 | 1 | -4.7 | 11.6 | 9542 | 43.8 | 206 | 040007FF N N 1 | 040007FF 1 | 2113 | ALT | 179 | 9 | 25.9 | 79 | 2400 | 23.3 | 14.4 | 13.3 | 2 | 9.3 | 17 | -26 | 341 | 358 | 340 | 367 | 1445 | 1385 | 1485 | 1400 | 66
2018-05-02 | 15:53 | 20:53 | -05:00 | 36.8167 | -99.0932 | 8219 | 3DDiff | 334396.6 | 151.2 | 233 | -63 | -46 | 0.69 | 223 | 1.5 | 11 | 8086 | 7966 | 81 | 164.4 | 189 | 1.3 | -0.62 | 0.04 | 0.987 | -0.13 | -1.08 | 222 | 8000 | 29.79 | GPS1 | MMB |  | 47.4 | 234 | 234 | -0.016 | -0.01 | 12152 | ENR |  |  | AP | GPS | ALT | -0.3 | 0.8 | -0.3 |  | 281.7 |  | -2 | 6 | -4.7 | 11.6 | 9541 | 43.7 | 206 | 040007FF N N 1 | 040007FF 1 | 2113 | ALT | 179 | 9 | 25.6 | 79 | 2390 | 23.3 | 14.4 | 13.3 | 2 | 9.3 | 17 | -26 | 341 | 358 | 340 | 367 | 1450 | 1385 | 1485 | 1400 | 66
2018-05-02 | 15:53 | 20:53 | -05:00 | 36.8163 | -99.0939 | 8223 | 3DDiff | 334397.6 | 151.1 | 234 | -63 | -46 | 1.24 | 223.1 | 1.5 | 11 | 8092 | 7968 | 21 | 164.5 | 190 | 1.31 | 0 | -0.048 | 0.947 | -0.118 | -1.182 | 222 | 8000 | 29.79 | GPS1 | MMB |  | 47.4 | 234 | 234 | -0.016 | -0.01 | 12152 | ENR |  |  | AP | GPS | ALT | -0.3 | 1.1 | -0.3 |  | 238.9 |  | -2 | 0 | -4.7 | 11.6 | 9541 | 43.6 | 206 | 040007FF N N 1 | 040007FF 1 | 2113 | ALT | 179 | 9 | 25.6 | 79 | 2400 | 23.3 | 14.4 | 13.3 | 2 | 9.2 | 17 | -26 | 341 | 358 | 340 | 367 | 1450 | 1385 | 1485 | 1400 | 66
2018-05-02 | 15:53 | 20:53 | -05:00 | 36.8159 | -99.0946 | 8227 | 3DDiff | 334398.6 | 150.9 | 233 | -62 | -46 | 1.51 | 222.3 | 1.5 | 11 | 8092 | 7969 | 82 | 165.3 | 190 | 1.58 | -0.74 | -0.003 | 0.944 | -0.138 | -1.083 | 222 | 8000 | 29.79 | GPS1 | MMB |  | 47.4 | 234 | 234 | -0.016 | -0.01 | 12152 | ENR |  |  | AP | GPS | ALT | -0.3 | 1.4 | -0.4 |  | 234.6 |  | -2 | 3 | -4.7 | 11.5 | 9537 | 43.6 | 206 | 040007FF N N 1 | 040007FF 1 | 2113 | ALT | 179 | 9 | 25.6 | 79 | 2410 | 23.3 | 14.4 | 13.3 | 2 | 9.2 | 17 | -26 | 341 | 358 | 340 | 367 | 1450 | 1385 | 1485 | 1400 | 66
2018-05-02 | 15:53 | 20:53 | -05:00 | 36.8154 | -99.0953 | 8233 | 3DDiff | 334399.6 | 150.4 | 233 | -62 | -46 | 2.88 | 222.3 | 1.5 | 11 | 8101 | 7972 | 404 | 166.5 | 192 | 1.75 | -1.83 | 0.021 | 0.993 | -0.126 | -0.854 | 222 | 8000 | 29.79 | GPS1 | MMB |  | 47.3 | 234 | 234 | -0.016 | -0.01 | 12152 | ENR |  |  | AP | GPS | ALT | -0.3 | 1.8 | -0.4 |  | 164.7 |  | 2 | 2 | -4.7 | 11.5 | 9535 | 43.5 | 206 | 040007FF N N 1 | 040007FF 1 | 2113 | ALT | 179 | 9 | 26.1 | 79 | 2420 | 23.3 | 14.4 | 13.3 | 2 | 9.3 | 17 | -26 | 341 | 358 | 340 | 367 | 1450 | 1385 | 1485 | 1400 | 66
2018-05-02 | 15:53 | 20:53 | -05:00 | 36.815 | -99.096 | 8242 | 3DDiff | 334400.6 | 150.1 | 234 | -62 | -46 | 2.75 | 222.3 | 1.5 | 11 | 8110 | 7981 | 393 | 167 | 192 | 1.26 | 0.17 | 0.041 | 0.805 | -0.116 | -1.211 | 222 | 8000 | 29.79 | GPS1 | MMB |  | 47.3 | 234 | 234 | -0.016 | -0.01 | 12152 | ENR |  |  | AP | GPS | ALT | -0.4 | 1.4 | -0.3 |  | 94.3 |  | 1 | -2 | -4.7 | 11.4 | 9542 | 43.5 | 206 | 040007FF N N 1 | 040007FF 1 | 2113 | ALT | 179 | 9 | 26.5 | 79 | 2390 | 23.3 | 14.4 | 13.3 | 2 | 9.3 | 17 | -26 | 341 | 358 | 340 | 367 | 1450 | 1385 | 1490 | 1400 | 66
2018-05-02 | 15:53 | 20:53 | -05:00 | 36.8146 | -99.0967 | 8249 | 3DDiff | 334401.6 | 149.8 | 234 | -62 | -46 | 1.46 | 222.7 | 1.5 | 11 | 8116 | 7988 | 444 | 166.7 | 192 | 1.13 | 0.4 | 0.034 | 1.036 | -0.183 | -1.17 | 222 | 8000 | 29.79 | GPS1 | MMB |  | 47.2 | 234 | 234 | -0.016 | -0.01 | 12152 | ENR |  |  | AP | GPS | ALT | -0.3 | 1 | -0.3 |  | 40.5 |  | -1 | -1 | -4.7 | 11.5 | 9556 | 43.5 | 206 | 040007FF N N 1 | 040007FF 1 | 2113 | ALT | 179 | 9 | 26.7 | 78 | 2390 | 23.3 | 14.4 | 13.3 | 2 | 9.3 | 17 | -26 | 341 | 358 | 340 | 367 | 1450 | 1385 | 1490 | 1405 | 66
2018-05-02 | 15:53 | 20:53 | -05:00 | 36.8142 | -99.0974 | 8254 | 3DDiff | 334402.6 | 149.7 | 235 | -62 | -46 | 1.38 | 224 | 1.5 | 11 | 8125 | 7995 | 433 | 165.6 | 191 | 0.32 | -1.88 | 0.055 | 0.835 | -0.143 | -1.174 | 222 | 8000 | 29.79 | GPS1 | MMB |  | 47.2 | 234 | 234 | -0.016 | -0.01 | 12152 | ENR |  |  | AP | GPS | ALT | -0.3 | 0.7 | -0.3 |  | -17.5 |  | -2 | 0 | -4.7 | 11.5 | 9570 | 43.5 | 206 | 020007FF N N 1 | 020007FF 1 | 2113 | ALT | 179 | 9 | 26.4 | 78 | 2380 | 23.3 | 14.3 | 13.3 | 2 | 9.2 | 17 | -26 | 341 | 358 | 340 | 367 | 1440 | 1385 | 1485 | 1405 | 66
2018-05-02 | 15:53 | 20:53 | -05:00 | 36.8138 | -99.0981 | 8256 | 3DDiff | 334403.6 | 149.7 | 233 | -62 | -46 | 0.3 | 222.4 | 1.5 | 11 | 8122 | 7998 | 236 | 163.9 | 189 | 0.43 | -3.26 | -0.046 | 0.987 | -0.141 | -0.955 | 222 | 8000 | 29.79 | GPS1 | MMB |  | 47.1 | 234 | 234 | -0.016 | -0.01 | 12152 | ENR |  |  | AP | GPS | ALT | -0.3 | 0.4 | -0.3 |  | 1.4 |  | 4 | 0 | -4.7 | 11.6 | 9581 | 43.5 | 206 | 040007FF N N 1 | 040007FF 1 | 2113 | ALT | 179 | 9 | 26.2 | 78 | 2370 | 23.3 | 14.4 | 13.3 | 2 | 9.2 | 17 | -26 | 341 | 358 | 340 | 367 | 1445 | 1385 | 1485 | 1405 | 66
2018-05-02 | 15:53 | 20:53 | -05:00 | 36.8134 | -99.0988 | 8256 | 3DDiff | 334404.6 | 149.9 | 232 | -62 | -46 | -0.42 | 221.4 | 1.5 | 11 | 8126 | 7998 | 460 | 161.3 | 186 | 0.52 | -0.78 | -0.026 | 1.27 | -0.137 | -1.067 | 222 | 8000 | 29.79 | GPS1 | MMB |  | 47.1 | 234 | 234 | -0.016 | -0.01 | 12152 | ENR |  |  | AP | GPS | ALT | -0.3 | 0.3 | -0.3 |  | -6.9 |  | 12 | 6 | -4.7 | 11.7 | 9590 | 43.6 | 206 | 020007FF N N 1 | 020007FF 1 | 2113 | ALT | 179 | 9 | 26.1 | 78 | 2370 | 23.4 | 14.5 | 13.3 | 2 | 9.2 | 17 | -26 | 341 | 358 | 340 | 367 | 1445 | 1385 | 1480 | 1400 | 66
2018-05-02 | 15:53 | 20:53 | -05:00 | 36.813 | -99.0995 | 8254 | 3DDiff | 334405.6 | 150.2 | 233 | -62 | -46 | -0.85 | 222 | 1.5 | 11 | 8128 | 8008 | -173 | 159.1 | 184 | -0.02 | -0.51 | 0.004 | 1.019 | -0.105 | -1.257 | 222 | 8000 | 29.79 | GPS1 | MMB |  | 47.1 | 234 | 234 | -0.016 | -0.01 | 12152 | ENR |  |  | AP | GPS | ALT | -0.2 | 0.2 | -0.1 |  | -80.9 |  | 8 | 3 | -4.7 | 11.7 | 9607 | 43.6 | 206 | 020007FF N N 1 | 020007FF 1 | 2113 | ALT | 179 | 9 | 26.4 | 78 | 2350 | 23.3 | 14.4 | 13.3 | 2 | 9.2 | 17 | -26 | 341 | 358 | 340 | 367 | 1445 | 1385 | 1480 | 1400 | 66
2018-05-02 | 15:53 | 20:53 | -05:00 | 36.8125 | -99.1002 | 8250 | 3DDiff | 334406.6 | 150.4 | 233 | -62 | -47 | -1.45 | 222 | 1.5 | 11 | 8125 | 8002 | 238 | 156.6 | 181 | 1.05 | -0.04 | 0.018 | 1.419 | -0.149 | -1.083 | 222 | 8000 | 29.79 | GPS1 | MMB |  | 47 | 234 | 234 | -0.016 | -0.01 | 12152 | ENR |  |  | AP | GPS | ALT | -0.1 | 0.2 | 0 |  | -7 |  | 6 | 8 | -4.7 | 11.8 | 9611 | 43.6 | 205 | 040007FF N N 1 | 040007FF 1 | 2113 | ALT | 179 | 9 | 26.5 | 78 | 2400 | 23.2 | 14.4 | 13.3 | 2 | 9.1 | 17 | -26 | 341 | 358 | 340 | 367 | 1445 | 1385 | 1480 | 1400 | 65
2018-05-02 | 15:53 | 20:53 | -05:00 | 36.8121 | -99.1009 | 8252 | 3DDiff | 334407.6 | 150.7 | 231 | -62 | -47 | 0.94 | 218.7 | 1.5 | 11 | 8114 | 8001 | -295 | 157.4 | 181 | 0.32 | -0.25 | -0.068 | 1.13 | -0.043 | -1.139 | 222 | 8000 | 29.79 | GPS1 | MMB |  | 47 | 234 | 234 | -0.016 | -0.01 | 12152 | ENR |  |  | AP | GPS | ALT | 0 | 0.3 | 0 |  | 47.7 |  | -2 | 11 | -4.7 | 11.8 | 9601 | 43.6 | 205 | 020007FF N N 1 | 020007FF 1 | 2113 | ALT | 179 | 9 | 26.5 | 78 | 2400 | 23.2 | 14.6 | 13.3 | 2 | 9.2 | 17 | -26 | 341 | 358 | 340 | 367 | 1445 | 1385 | 1480 | 1400 | 65
2018-05-02 | 15:53 | 20:53 | -05:00 | 36.8117 | -99.1015 | 8257 | 3DDiff | 334408.6 | 151 | 233 | -62 | -47 | 1.99 | 221.3 | 1.5 | 11 | 8130 | 8002 | 47 | 157.2 | 181 | 0.22 | 1.61 | 0.04 | 0.932 | -0.063 | -0.925 | 222 | 8000 | 29.79 | GPS1 | MMB |  | 46.9 | 234 | 234 | -0.016 | -0.01 | 12152 | ENR |  |  | AP | GPS | ALT | 0 | 0.2 | 0.1 |  | -73.7 |  | -4 | 1 | -4.7 | 11.7 | 9599 | 43.5 | 204 | 020007FF N N 1 | 020007FF 1 | 2113 | ALT | 179 | 9 | 26.1 | 78 | 2380 | 23.2 | 14.5 | 13.3 | 2 | 9.2 | 17 | -26 | 341 | 358 | 340 | 367 | 1445 | 1380 | 1480 | 1400 | 65
2018-05-02 | 15:53 | 20:53 | -05:00 | 36.8113 | -99.1022 | 8261 | 3DDiff | 334409.6 | 151.2 | 232 | -62 | -47 | 0.75 | 218.8 | 1.5 | 11 | 8122 | 8001 | 157 | 155.2 | 179 | -0.38 | -0.42 | 0.007 | 0.875 | -0.125 | -1.092 | 222 | 8000 | 29.79 | GPS1 | MMB |  | 46.9 | 234 | 234 | -0.016 | -0.01 | 12152 | ENR |  |  | AP | GPS | ALT | 0 | -0.1 | 0 |  | 8.7 |  | -2 | 4 | -4.7 | 11.7 | 9604 | 43.4 | 203 | 040007FF N N 1 | 040007FF 1 | 2113 | ALT | 179 | 9 | 25.8 | 78 | 2370 | 23.2 | 14.5 | 13.3 | 2 | 9.1 | 17 | -26 | 341 | 358 | 340 | 367 | 1440 | 1380 | 1475 | 1400 | 65
2018-05-02 | 15:53 | 20:53 | -05:00 | 36.8109 | -99.1029 | 8262 | 3DDiff | 334410.6 | 151.5 | 234 | -62 | -47 | -0.44 | 221.4 | 1.5 | 11 | 8140 | 8009 | 244 | 154.6 | 178 | -0.48 | 0.31 | 0.036 | 1.011 | -0.125 | -1.098 | 222 | 8000 | 29.79 | GPS1 | MMB |  | 46.8 | 234 | 234 | -0.016 | -0.01 | 12152 | ENR |  |  | AP | GPS | ALT | 0 | -0.3 | 0 |  | -149.3 |  | 2 | 1 | -4.7 | 11.7 | 9608 | 43.2 | 202 | 040007FF N N 1 | 040007FF 1 | 2113 | ALT | 179 | 9 | 25.8 | 78 | 2370 | 23.3 | 14.3 | 13.3 | 2 | 9.1 | 17 | -26 | 341 | 358 | 340 | 367 | 1440 | 1380 | 1475 | 1400 | 65
2018-05-02 | 15:53 | 20:53 | -05:00 | 36.8104 | -99.1036 | 8258 | 3DDiff | 334411.6 | 152 | 233 | -63 | -47 | -1.26 | 220.4 | 1.5 | 11 | 8131 | 8010 | 162 | 153.9 | 178 | -0.69 | -0.53 | 0.02 | 0.974 | -0.115 | -0.992 | 222 | 8000 | 29.79 | GPS1 | MMB |  | 46.8 | 234 | 234 | -0.016 | -0.01 | 12152 | ENR |  |  | AP | GPS | ALT | 0 | -0.5 | 0 |  | -69.7 |  | 0 | 6 | -4.7 | 11.6 | 9597 | 43 | 201 | 040007FF N N 1 | 040007FF 1 | 2113 | ALT | 179 | 10 | 26.2 | 78 | 2380 | 23.3 | 14.4 | 13.3 | 2 | 9.1 | 17 | -26 | 341 | 358 | 340 | 367 | 1445 | 1380 | 1475 | 1400 | 65
2018-05-02 | 15:53 | 20:53 | -05:00 | 36.81 | -99.1043 | 8253 | 3DDiff | 334412.6 | 152.4 | 233 | -63 | -47 | -1.59 | 219.9 | 1.5 | 11 | 8130 | 8011 | -51 | 155.2 | 179 | -0.36 | 1.45 | 0.026 | 0.877 | -0.106 | -1.06 | 222 | 8000 | 29.79 | GPS1 | MMB |  | 46.8 | 234 | 234 | -0.012 | -0.01 | 12152 | ENR |  |  | AP | GPS | ALT | 0 | -0.6 | 0 |  | -76.3 |  | 0 | 3 | -4.7 | 11.4 | 9575 | 42.8 | 200 | 040007FF N N 1 | 040007FF 1 | 2113 | ALT | 179 | 10 | 26.4 | 78 | 2400 | 23.3 | 14.4 | 13.3 | 2 | 9.1 | 17 | -26 | 341 | 358 | 340 | 367 | 1440 | 1380 | 1475 | 1400 | 65
2018-05-02 | 15:53 | 20:53 | -05:00 | 36.8096 | -99.105 | 8248 | 3DDiff | 334413.6 | 152.8 | 231 | -63 | -47 | -1.85 | 217.3 | 1.5 | 11 | 8123 | 8006 | -82 | 156.3 | 180 | -0.06 | -0.31 | 0.022 | 1.306 | -0.116 | -0.959 | 222 | 8000 | 29.79 | GPS1 | MMB |  | 46.7 | 234 | 234 | -0.012 | -0.01 | 12152 | ENR |  |  | AP | GPS | ALT | 0 | -0.3 | 0 |  | -8.7 |  | -5 | 8 | -4.7 | 11.1 | 9541 | 42.6 | 199 | 020007FF N N 1 | 020007FF 1 | 2113 | ALT | 179 | 10 | 26.5 | 79 | 2400 | 23.3 | 14.3 | 13.3 | 2 | 9.1 | 17 | -26 | 341 | 358 | 340 | 367 | 1440 | 1380 | 1475 | 1395 | 65
2018-05-02 | 15:53 | 20:53 | -05:00 | 36.8092 | -99.1058 | 8245 | 3DDiff | 334414.6 | 153.3 | 234 | -63 | -48 | -0.35 | 219.8 | 1.5 | 11 | 8132 | 8008 | -91 | 157.2 | 181 | -0.4 | -1.09 | 0.081 | 1.041 | -0.055 | -0.991 | 222 | 8000 | 29.79 | GPS1 | MMB |  | 46.7 | 234 | 234 | -0.012 | -0.01 | 12152 | ENR |  |  | AP | GPS | ALT | 0 | -0.1 | 0 |  | -91.4 |  | 1 | 7 | -4.7 | 10.9 | 9518 | 42.3 | 198 | 040007FF N N 1 | 040007FF 1 | 2113 | ALT | 179 | 10 | 26.3 | 79 | 2400 | 23.3 | 14.3 | 13.3 | 2 | 9.1 | 17 | -26 | 341 | 358 | 340 | 367 | 1440 | 1380 | 1475 | 1395 | 65
2018-05-02 | 15:53 | 20:53 | -05:00 | 36.8087 | -99.1065 | 8243 | 3DDiff | 334415.6 | 153.7 | 232 | -63 | -48 | -1.72 | 217.5 | 1.5 | 11 | 8115 | 8001 | -63 | 158.8 | 183 | -0.47 | -1.28 | -0.029 | 0.902 | -0.116 | -1.301 | 222 | 8000 | 29.79 | GPS1 | MMB |  | 46.6 | 234 | 234 | -0.012 | -0.01 | 12152 | ENR |  |  | AP | GPS | ALT | 0 | -0.2 | 0.1 |  | 67.6 |  | 6 | 5 | -4.7 | 10.6 | 9481 | 42.1 | 197 | 020007FF N N 1 | 020007FF 1 | 2113 | ALT | 179 | 10 | 26.2 | 79 | 2400 | 23.3 | 14.4 | 13.3 | 2 | 9.2 | 17 | -26 | 341 | 358 | 340 | 367 | 1445 | 1380 | 1475 | 1395 | 65
2018-05-02 | 15:53 | 20:53 | -05:00 | 36.8083 | -99.1072 | 8237 | 3DDiff | 334416.6 | 154.1 | 234 | -63 | -48 | -1.38 | 220.1 | 1.5 | 11 | 8127 | 8004 | -293 | 160.6 | 185 | -0.98 | 0.35 | 0.01 | 0.969 | -0.127 | -0.952 | 222 | 8000 | 29.79 | GPS1 | MMB |  | 46.6 | 234 | 234 | -0.012 | -0.01 | 12152 | ENR |  |  | AP | GPS | ALT | 0.1 | -0.1 | 0.2 |  | -66.1 |  | 3 | 6 | -4.7 | 10.4 | 9459 | 41.8 | 196 | 020007FF N N 1 | 020007FF 1 | 2113 | ALT | 179 | 10 | 26.3 | 79 | 2400 | 23.3 | 14.4 | 13.3 | 2 | 9.3 | 17 | -26 | 341 | 358 | 340 | 367 | 1445 | 1380 | 1480 | 1395 | 66
2018-05-02 | 15:53 | 20:53 | -05:00 | 36.8079 | -99.1079 | 8233 | 3DDiff | 334417.6 | 154.7 | 232 | -63 | -48 | -1.34 | 217.8 | 1.5 | 11 | 8108 | 7995 | -212 | 160.9 | 185 | 0.32 | 1.71 | -0.022 | 1.396 | -0.109 | -1.071 | 222 | 8000 | 29.79 | GPS1 | MMB |  | 46.6 | 234 | 234 | -0.012 | -0.01 | 12152 | ENR |  |  | AP | GPS | ALT | 0.2 | 0 | 0.2 |  | 117.1 |  | -1 | 8 | -4.7 | 10.2 | 9430 | 41.6 | 196 | 020007FF N N 1 | 020007FF 1 | 2113 | ALT | 179 | 10 | 26.5 | 79 | 2400 | 23.3 | 14.3 | 13.3 | 2 | 9.3 | 17 | -26 | 341 | 358 | 340 | 367 | 1450 | 1380 | 1480 | 1395 | 66
2018-05-02 | 15:53 | 20:53 | -05:00 | 36.8074 | -99.1086 | 8234 | 3DDiff | 334418.6 | 155.4 | 233 | -64 | -48 | 0.73 | 217.7 | 1.5 | 11 | 8111 | 7993 | -295 | 160 | 184 | -0.11 | -0.2 | -0.033 | 0.744 | -0.038 | -0.956 | 222 | 8000 | 29.79 | GPS1 | MMB |  | 46.5 | 234 | 234 | -0.012 | -0.01 | 12152 | ENR |  |  | AP | GPS | ALT | 0.2 | 0.3 | 0.2 |  | 71.1 |  | -2 | 9 | -4.7 | 10.2 | 9418 | 41.4 | 195 | 040007FF N N 1 | 040007FF 1 | 2113 | ALT | 179 | 10 | 26.6 | 79 | 2380 | 23.2 | 14.3 | 13.3 | 2 | 9.4 | 17 | -26 | 341 | 358 | 340 | 367 | 1455 | 1380 | 1480 | 1395 | 67
2018-05-02 | 15:53 | 20:53 | -05:00 | 36.807 | -99.1093 | 8234 | 3DDiff | 334419.6 | 155.8 | 233 | -64 | -49 | 0 | 219.5 | 1.5 | 11 | 8115 | 7989 | 249 | 158.7 | 182 | 0.66 | -0.21 | 0.017 | 1.042 | -0.134 | -0.93 | 222 | 8000 | 29.79 | GPS1 | MMB |  | 46.5 | 234 | 234 | -0.012 | -0.01 | 12152 | ENR |  |  | AP | GPS | ALT | 0.2 | 0.6 | 0.2 |  | 77.1 |  | 5 | 8 | -4.7 | 10.1 | 9410 | 41.3 | 194 | 040007FF N N 1 | 040007FF 1 | 2113 | ALT | 179 | 10 | 26.4 | 79 | 2390 | 23.2 | 14.4 | 13.3 | 2 | 9.3 | 17 | -26 | 341 | 358 | 340 | 367 | 1450 | 1380 | 1480 | 1400 | 66
2018-05-02 | 15:53 | 20:53 | -05:00 | 36.8065 | -99.11 | 8237 | 3DDiff | 334420.6 | 156 | 233 | -64 | -49 | 1.15 | 218.4 | 1.5 | 11 | 8108 | 7993 | -193 | 160.2 | 184 | 0.94 | -0.74 | -0.022 | 0.639 | -0.083 | -1.111 | 222 | 8000 | 29.79 | GPS1 | MMB |  | 46.4 | 234 | 234 | -0.008 | 0 | 12152 | ENR |  |  | AP | GPS | ALT | 0.2 | 0.9 | 0.3 |  | 91.7 |  | 8 | 10 | -4.7 | 10 | 9397 | 41.1 | 193 | 040007FF N N 1 | 040007FF 1 | 2113 | ALT | 179 | 10 | 26.2 | 79 | 2440 | 23.2 | 14.4 | 13.3 | 2 | 9.4 | 17 | -26 | 341 | 358 | 340 | 367 | 1440 | 1385 | 1480 | 1400 | 66
2018-05-02 | 15:53 | 20:53 | -05:00 | 36.8061 | -99.1107 | 8241 | 3DDiff | 334421.6 | 155.7 | 232 | -64 | -48 | 2.07 | 216.8 | 1.5 | 11 | 8111 | 7990 | -87 | 164.2 | 189 | 1.4 | 1.37 | -0.039 | 0.714 | -0.128 | -0.775 | 222 | 8000 | 29.79 | GPS1 | MMB |  | 46.4 | 234 | 234 | -0.008 | 0 | 12152 | ENR |  |  | AP | GPS | ALT | 0.3 | 1.4 | 0.3 |  | 81.4 |  | 0 | 5 | -4.7 | 9.8 | 9368 | 41 | 193 | 020007FF N N 1 | 020007FF 1 | 2113 | ALT | 179 | 10 | 26.6 | 79 | 2410 | 23.2 | 14.3 | 13.3 | 2 | 9.4 | 17 | -26 | 341 | 358 | 340 | 367 | 1445 | 1390 | 1480 | 1400 | 67
2018-05-02 | 15:53 | 20:53 | -05:00 | 36.8057 | -99.1114 | 8246 | 3DDiff | 334422.6 | 155.4 | 236 | -63 | -49 | 1.53 | 222.9 | 1.5 | 11 | 8138 | 7998 | 631 | 166.8 | 192 | 1.08 | -1.4 | 0.14 | 1.135 | -0.13 | -0.945 | 222 | 8000 | 29.79 | GPS1 | MMB |  | 46.3 | 234 | 234 | -0.008 | 0 | 12152 | ENR |  |  | AP | GPS | ALT | 0.3 | 1.7 | 0.4 |  | -111.3 |  | 7 | 3 | -4.7 | 9.6 | 9362 | 40.9 | 192 | 020007FF N N 1 | 020007FF 1 | 2113 | ALT | 179 | 10 | 26.8 | 79 | 2390 | 23.3 | 14.4 | 13.3 | 2 | 9.4 | 17 | -26 | 341 | 358 | 340 | 367 | 1440 | 1390 | 1480 | 1400 | 67
2018-05-02 | 15:53 | 20:53 | -05:00 | 36.8052 | -99.1122 | 8250 | 3DDiff | 334423.6 | 155.2 | 230 | -63 | -49 | 0.03 | 216.7 | 1.5 | 11 | 8107 | 7998 | -36 | 166.8 | 192 | 1.32 | -1.58 | -0.054 | 0.921 | -0.162 | -1.523 | 222 | 8000 | 29.79 | GPS1 | MMB |  | 46.3 | 234 | 234 | -0.008 | 0 | 12152 | ENR |  |  | AP | GPS | ALT | 0.4 | 1.1 | 0.4 |  | 119.6 |  | 4 | 3 | -4.7 | 9.6 | 9360 | 40.8 | 193 | 020007FF N N 1 | 020007FF 1 | 2113 | ALT | 179 | 10 | 27 | 79 | 2420 | 23.3 | 14.4 | 13.3 | 2 | 9.4 | 17 | -26 | 341 | 358 | 340 | 367 | 1445 | 1390 | 1480 | 1400 | 67
2018-05-02 | 15:53 | 20:53 | -05:00 | 36.8048 | -99.1129 | 8249 | 3DDiff | 334424.6 | 154.9 | 234 | -63 | -49 | -0.89 | 220.4 | 1.5 | 11 | 8133 | 8004 | -34 | 169.8 | 195 | 0.69 | -0.22 | -0.011 | 1.221 | -0.187 | -1.18 | 222 | 8000 | 29.79 | GPS1 | MMB |  | 46.2 | 234 | 234 | -0.004 | 0 | 12152 | ENR |  |  | AP | GPS | ALT | 0.4 | 0.8 | 0.5 |  | -118.5 |  | 8 | 0 | -4.7 | 9.4 | 9349 | 40.8 | 192 | 020007FF N N 1 | 020007FF 1 | 2113 | ALT | 179 | 10 | 26.6 | 78 | 2410 | 23.4 | 14.4 | 13.3 | 2 | 9.4 | 17 | -26 | 341 | 358 | 340 | 367 | 1440 | 1390 | 1485 | 1400 | 67
2018-05-02 | 15:53 | 20:53 | -05:00 | 36.8043 | -99.1136 | 8250 | 3DDiff | 334425.6 | 154.6 | 233 | -63 | -49 | 1.26 | 220.4 | 1.5 | 11 | 8125 | 8004 | 103 | 171.2 | 197 | 0.74 | 1.17 | 0.03 | 1.265 | -0.092 | -0.867 | 222 | 8000 | 29.79 | GPS1 | MMB |  | 46.2 | 234 | 234 | -0.004 | 0 | 12152 | ENR |  |  | AP | GPS | ALT | 0.5 | 0.5 | 0.5 |  | -27.1 |  | 6 | 4 | -4.7 | 9.3 | 9337 | 40.8 | 193 | 040007FF N N 1 | 040007FF 1 | 2113 | ALT | 179 | 10 | 26 | 78 | 2400 | 23.5 | 14.4 | 13.3 | 2 | 9.3 | 17 | -26 | 341 | 358 | 340 | 367 | 1450 | 1390 | 1485 | 1400 | 66
2018-05-02 | 15:53 | 20:53 | -05:00 | 36.8039 | -99.1143 | 8257 | 3DDiff | 334426.6 | 154.8 | 232 | -63 | -48 | 2.23 | 218.7 | 1.5 | 11 | 8122 | 8003 | -100 | 170.6 | 196 | 0.25 | 2.64 | 0.006 | 0.789 | -0.072 | -1.231 | 222 | 8000 | 29.79 | GPS1 | MMB |  | 46.2 | 234 | 234 | -0.004 | 0 | 12152 | ENR |  |  | AP | GPS | ALT | 0.5 | 0 | 0.6 |  | -10.3 |  | -4 | 2 | -4.7 | 9.3 | 9331 | 40.9 | 193 | 040007FF N N 1 | 040007FF 1 | 2113 | ALT | 179 | 10 | 25.8 | 78 | 2400 | 23.5 | 14.4 | 13.3 | 2 | 9.2 | 17 | -26 | 341 | 358 | 340 | 367 | 1445 | 1385 | 1480 | 1400 | 66
2018-05-02 | 15:54 | 20:53 | -05:00 | 36.8035 | -99.115 | 8260 | 3DDiff | 334427.6 | 155 | 233 | -63 | -48 | 0.39 | 220 | 1.5 | 11 | 8133 | 8005 | 185 | 168.3 | 193 | 0.51 | 2.85 | 0.013 | 1.096 | -0.167 | -1.181 | 222 | 8000 | 29.79 | GPS1 | MMB |  | 46.1 | 234 | 234 | -0.004 | 0 | 12152 | ENR |  |  | AP | GPS | ALT | 0.5 | -0.1 | 0.5 |  | -86.1 |  | -6 | 0 | -4.7 | 9.3 | 9333 | 41 | 193 | 040007FF N N 1 | 040007FF 1 | 2113 | ALT | 179 | 10 | 26 | 77 | 2370 | 23.5 | 14.4 | 13.3 | 2 | 9.3 | 17 | -26 | 341 | 358 | 340 | 367 | 1445 | 1385 | 1480 | 1395 | 66
2018-05-02 | 15:54 | 20:54 | -05:00 | 36.803 | -99.1157 | 8262 | 3DDiff | 334428.6 | 155.3 | 232 | -64 | -48 | 0.82 | 217.7 | 1.5 | 11 | 8128 | 8007 | 152 | 165.4 | 190 | 0.01 | 0.09 | -0.017 | 0.862 | -0.119 | -1.029 | 222 | 8000 | 29.79 | GPS1 | MMB |  | 46.1 | 234 | 234 | -0.004 | 0 | 12152 | ENR |  |  | AP | GPS | ALT | 0.5 | -0.1 | 0.4 |  | -48.4 |  | -7 | 5 | -4.7 | 9.3 | 9340 | 41.2 | 194 | 020007FF N N 1 | 020007FF 1 | 2113 | ALT | 179 | 10 | 26.2 | 77 | 2380 | 23.5 | 14.4 | 13.3 | 2 | 9.4 | 17 | -26 | 341 | 358 | 340 | 367 | 1440 | 1385 | 1480 | 1395 | 66
2018-05-02 | 15:54 | 20:54 | -05:00 | 36.8026 | -99.1164 | 8264 | 3DDiff | 334429.6 | 155.5 | 235 | -64 | -48 | 0.94 | 221.5 | 1.5 | 11 | 8150 | 8015 | 355 | 165.3 | 190 | -0.8 | 3.11 | 0.079 | 0.587 | -0.112 | -0.992 | 222 | 8000 | 29.79 | GPS1 | MMB |  | 46 | 234 | 234 | -0.004 | 0 | 12152 | ENR |  |  | AP | GPS | ALT | 0.4 | -0.2 | 0.3 |  | -225.7 |  | -7 | -2 | -4.7 | 9.3 | 9340 | 41.4 | 193 | 020007FF N N 1 | 020007FF 1 | 2113 | ALT | 179 | 10 | 26 | 78 | 2410 | 23.4 | 14.4 | 13.3 | 2 | 9.4 | 17 | -26 | 341 | 358 | 340 | 367 | 1445 | 1385 | 1480 | 1395 | 67
2018-05-02 | 15:54 | 20:54 | -05:00 | 36.8022 | -99.1171 | 8263 | 3DDiff | 334430.6 | 155.8 | 233 | -64 | -48 | -0.77 | 220.9 | 1.5 | 11 | 8134 | 8014 | 320 | 165 | 190 | -0.81 | -0.58 | -0.018 | 0.642 | -0.186 | -1.058 | 222 | 8000 | 29.79 | GPS1 | MMB |  | 46 | 234 | 234 | -0.004 | 0 | 12152 | ENR |  |  | AP | GPS | ALT | 0.3 | -0.7 | 0.2 |  | -79.6 |  | -11 | -1 | -4.7 | 9.2 | 9330 | 41.6 | 193 | 020007FF N N 1 | 020007FF 1 | 2113 | ALT | 179 | 10 | 26 | 78 | 2400 | 23.4 | 14.4 | 13.3 | 2 | 9.4 | 17 | -26 | 341 | 358 | 340 | 367 | 1445 | 1380 | 1480 | 1395 | 67
2018-05-02 | 15:54 | 20:54 | -05:00 | 36.8017 | -99.1178 | 8257 | 3DDiff | 334431.6 | 156.1 | 235 | -65 | -48 | -2.06 | 222.8 | 1.5 | 11 | 8139 | 8020 | -310 | 165.8 | 190 | -1.15 | 0.83 | 0.021 | 0.76 | -0.166 | -1.271 | 222 | 8000 | 29.79 | GPS1 | MMB |  | 45.9 | 234 | 234 | 0 | 0 | 12152 | ENR |  |  | AP | GPS | ALT | 0.2 | -1.2 | 0.2 |  | -176 |  | -8 | -2 | -4.7 | 9.1 | 9330 | 41.8 | 193 | 020007FF N N 1 | 020007FF 1 | 2113 | ALT | 179 | 10 | 26.3 | 78 | 2410 | 23.4 | 14.4 | 13.3 | 2 | 9.4 | 17 | -26 | 341 | 358 | 340 | 367 | 1440 | 1380 | 1480 | 1395 | 67
2018-05-02 | 15:54 | 20:54 | -05:00 | 36.8013 | -99.1186 | 8249 | 3DDiff | 334432.6 | 156.5 | 232 | -65 | -48 | -2.76 | 220.5 | 1.5 | 11 | 8124 | 8009 | -120 | 167.3 | 192 | -0.67 | -1.22 | -0.04 | 0.737 | -0.158 | -0.99 | 222 | 8000 | 29.79 | GPS1 | MMB |  | 45.9 | 234 | 234 | 0 | 0 | 12152 | ENR |  |  | AP | GPS | ALT | 0.2 | -1.1 | 0 |  | -4.3 |  | -4 | 4 | -4.7 | 9 | 9309 | 41.9 | 194 | 020007FF N N 1 | 020007FF 1 | 2113 | ALT | 179 | 10 | 26.8 | 78 | 2410 | 23.4 | 14.3 | 13.3 | 2 | 9.4 | 17 | -26 | 341 | 358 | 340 | 367 | 1445 | 1380 | 1480 | 1395 | 67
2018-05-02 | 15:54 | 20:54 | -05:00 | 36.8009 | -99.1193 | 8237 | 3DDiff | 334433.6 | 156.9 | 234 | -65 | -48 | -4.1 | 222 | 1.5 | 11 | 8124 | 8010 | -599 | 168.4 | 193 | 0.17 | 1.3 | -0.011 | 1.145 | -0.17 | -1.235 | 222 | 8000 | 29.79 | GPS1 | MMB |  | 45.9 | 234 | 234 | 0 | 0 | 12152 | ENR |  |  | AP | GPS | ALT | 0.1 | -0.6 | 0.1 |  | -55.3 |  | -7 | 3 | -4.7 | 9 | 9302 | 42 | 194 | 040007FF N N 1 | 040007FF 1 | 2113 | ALT | 179 | 10 | 27 | 78 | 2400 | 23.4 | 14.5 | 13.3 | 2 | 9.4 | 17 | -26 | 341 | 358 | 340 | 367 | 1440 | 1380 | 1480 | 1395 | 67
2018-05-02 | 15:54 | 20:54 | -05:00 | 36.8004 | -99.12 | 8227 | 3DDiff | 334434.6 | 157.2 | 233 | -65 | -48 | -2.32 | 221.9 | 1.5 | 11 | 8112 | 7997 | -326 | 169.1 | 194 | 0.65 | -0.77 | -0.008 | 1.073 | -0.089 | -0.916 | 222 | 8000 | 29.79 | GPS1 | MMB |  | 45.8 | 234 | 234 | 0 | 0 | 12152 | ENR |  |  | AP | GPS | ALT | 0 | 0.3 | -0.1 |  | 81.4 |  | -5 | 9 | -4.7 | 8.9 | 9282 | 42.1 | 194 | 020007FF N N 1 | 020007FF 1 | 2113 | ALT | 179 | 10 | 27.1 | 78 | 2400 | 23.4 | 14.4 | 13.3 | 2 | 9.4 | 17 | -26 | 341 | 358 | 340 | 367 | 1445 | 1380 | 1480 | 1395 | 67
2018-05-02 | 15:54 | 20:54 | -05:00 | 36.8 | -99.1208 | 8220 | 3DDiff | 334435.6 | 157.5 | 234 | -65 | -48 | -1.59 | 221.9 | 1.5 | 11 | 8107 | 7992 | -485 | 168.6 | 193 | 0.79 | -2.52 | 0.021 | 0.848 | -0.102 | -0.996 | 222 | 8000 | 29.79 | GPS1 | MMB |  | 45.8 | 234 | 234 | 0 | 0 | 12152 | ENR |  |  | AP | GPS | ALT | 0 | 0.9 | 0 |  | 107.3 |  | 8 | 4 | -4.7 | 8.9 | 9272 | 42.2 | 195 | 040007FF N N 1 | 040007FF 1 | 2113 | ALT | 179 | 10 | 26.9 | 78 | 2390 | 23.4 | 14.4 | 13.3 | 2 | 9.4 | 17 | -26 | 341 | 358 | 340 | 367 | 1445 | 1380 | 1475 | 1395 | 67
2018-05-02 | 15:54 | 20:54 | -05:00 | 36.7996 | -99.1215 | 8213 | 3DDiff | 334436.6 | 157.5 | 234 | -65 | -49 | -2.16 | 222.7 | 1.5 | 11 | 8100 | 7984 | -397 | 167.4 | 192 | 1.43 | -1.05 | 0.023 | 0.786 | -0.144 | -1.052 | 222 | 8000 | 29.79 | GPS1 | MMB |  | 45.7 | 234 | 234 | 0 | 0 | 12152 | ENR |  |  | AP | GPS | ALT | 0 | 1.6 | 0 |  | 170.6 |  | 5 | 6 | -4.7 | 8.9 | 9260 | 42.3 | 195 | 040007FF N N 1 | 040007FF 1 | 2113 | ALT | 178 | 10 | 26.8 | 78 | 2390 | 23.4 | 14.5 | 13.3 | 2 | 9.4 | 17 | -26 | 340 | 358 | 340 | 367 | 1440 | 1380 | 1475 | 1395 | 67
2018-05-02 | 15:54 | 20:54 | -05:00 | 36.7991 | -99.1222 | 8206 | 3DDiff | 334437.6 | 157.4 | 233 | -65 | -48 | -1.9 | 221.2 | 1.5 | 11 | 8083 | 7975 | -702 | 166.8 | 191 | 2.16 | -0.84 | -0.004 | 1.202 | -0.123 | -1.162 | 222 | 8000 | 29.79 | GPS1 | MMB |  | 45.7 | 234 | 234 | 0 | 0 | 12152 | ENR |  |  | AP | GPS | ALT | 0 | 2.3 | 0.1 |  | 289.2 |  | 1 | 9 | -4.7 | 8.9 | 9247 | 42.4 | 196 | 040007FF N N 1 | 040007FF 1 | 2113 | ALT | 178 | 10 | 26.3 | 78 | 2390 | 23.4 | 14.4 | 13.3 | 2 | 9.4 | 17 | -26 | 340 | 358 | 340 | 367 | 1445 | 1380 | 1475 | 1395 | 67
2018-05-02 | 15:54 | 20:54 | -05:00 | 36.7987 | -99.1229 | 8204 | 3DDiff | 334438.6 | 157.1 | 233 | -64 | -49 | 0.44 | 221.6 | 1.5 | 11 | 8081 | 7964 | -339 | 165.4 | 190 | 2.56 | -0.76 | 0.025 | 1.177 | -0.074 | -0.771 | 222 | 8000 | 29.79 | GPS1 | MMB |  | 45.6 | 234 | 234 | 0 | 0 | 12152 | ENR |  |  | AP | GPS | ALT | 0.1 | 3.2 | 0.2 |  | 326.7 |  | 7 | 14 | -4.7 | 8.9 | 9235 | 42.4 | 196 | 040007FF N N 1 | 040007FF 1 | 2113 | ALT | 178 | 10 | 26 | 78 | 2380 | 23.4 | 14.4 | 13.3 | 2 | 9.4 | 17 | -26 | 340 | 358 | 340 | 367 | 1440 | 1375 | 1475 | 1395 | 67
2018-05-02 | 15:54 | 20:54 | -05:00 | 36.7983 | -99.1237 | 8209 | 3DDiff | 334439.6 | 156.6 | 233 | -64 | -48 | 1.95 | 221.5 | 1.5 | 11 | 8078 | 7962 | -379 | 164.7 | 189 | 2.61 | -0.11 | 0.003 | 0.981 | -0.065 | -1.059 | 222 | 8000 | 29.79 | GPS1 | MMB |  | 45.6 | 234 | 234 | 0 | 0 | 12152 | ENR |  |  | AP | GPS | ALT | 0.2 | 3.3 | 0.3 |  | 337.1 |  | 3 | 5 | -4.7 | 8.9 | 9229 | 42.4 | 196 | 040007FF N N 1 | 040007FF 1 | 2113 | ALT | 178 | 10 | 25.8 | 78 | 2390 | 23.4 | 14.4 | 13.3 | 2 | 9.4 | 17 | -26 | 340 | 358 | 340 | 366 | 1440 | 1375 | 1475 | 1395 | 67
2018-05-02 | 15:54 | 20:54 | -05:00 | 36.7978 | -99.1244 | 8216 | 3DDiff | 334440.6 | 156 | 233 | -64 | -48 | 2.17 | 222.3 | 1.5 | 11 | 8085 | 7960 | 63 | 164.3 | 188 | 2.88 | -0.25 | 0.029 | 1.192 | -0.113 | -1.063 | 222 | 8000 | 29.79 | GPS1 | MMB |  | 45.6 | 234 | 234 | 0 | 0 | 12152 | ENR |  |  | AP | GPS | ALT | 0.2 | 3.3 | 0.3 |  | 305.8 |  | 4 | 6 | -4.7 | 8.8 | 9222 | 42.4 | 196 | 040007FF N N 1 | 040007FF 1 | 2113 | ALT | 178 | 10 | 25.6 | 78 | 2390 | 23.4 | 14.4 | 13.3 | 2 | 9.4 | 17 | -26 | 340 | 358 | 340 | 366 | 1440 | 1375 | 1475 | 1395 | 67
2018-05-02 | 15:54 | 20:54 | -05:00 | 36.7974 | -99.1251 | 8225 | 3DDiff | 334441.6 | 155.4 | 233 | -64 | -48 | 2.54 | 221.6 | 1.5 | 11 | 8084 | 7962 | 78 | 164.4 | 188 | 2.55 | -0.08 | -0.002 | 0.966 | -0.107 | -1.151 | 222 | 8000 | 29.79 | GPS1 | MMB |  | 45.5 | 234 | 234 | 0 | 0 | 12152 | ENR |  |  | AP | GPS | ALT | 0.3 | 2.9 | 0.3 |  | 303.8 |  | 2 | 5 | -4.7 | 8.8 | 9224 | 42.4 | 196 | 040007FF N N 1 | 040007FF 1 | 2113 | ALT | 178 | 10 | 25.2 | 78 | 2390 | 23.6 | 14.4 | 13.3 | 2 | 9.4 | 17 | -26 | 340 | 358 | 340 | 366 | 1440 | 1375 | 1475 | 1395 | 67
2018-05-02 | 15:54 | 20:54 | -05:00 | 36.797 | -99.1258 | 8233 | 3DDiff | 334442.6 | 154.9 | 233 | -64 | -48 | 2.48 | 222.5 | 1.5 | 11 | 8098 | 7968 | 344 | 164 | 188 | 2.29 | 1.17 | 0.058 | 0.998 | -0.12 | -1.081 | 222 | 8000 | 29.79 | GPS1 | MMB |  | 45.5 | 234 | 234 | 0 | 0 | 12152 | ENR |  |  | AP | GPS | ALT | 0.3 | 2.6 | 0.3 |  | 190.6 |  | 1 | 4 | -4.7 | 8.8 | 9232 | 42.3 | 196 | 040007FF N N 1 | 040007FF 1 | 2113 | ALT | 178 | 10 | 25.4 | 78 | 2380 | 23.6 | 14.5 | 13.3 | 2 | 9.4 | 17 | -26 | 340 | 358 | 339 | 366 | 1440 | 1375 | 1475 | 1395 | 67
2018-05-02 | 15:54 | 20:54 | -05:00 | 36.7965 | -99.1265 | 8241 | 3DDiff | 334443.6 | 154.5 | 233 | -63 | -48 | 2.14 | 222.7 | 1.5 | 11 | 8106 | 7975 | 543 | 163.6 | 188 | 1.66 | -0.31 | -0.017 | 0.961 | -0.128 | -1.101 | 222 | 8000 | 29.79 | GPS1 | MMB |  | 45.4 | 234 | 234 | 0 | 0 | 12152 | ENR |  |  | AP | GPS | ALT | 0.3 | 2.2 | 0.3 |  | 141.8 |  | 2 | 4 | -4.7 | 8.8 | 9244 | 42.2 | 197 | 040007FF N N 1 | 040007FF 1 | 2113 | ALT | 178 | 10 | 26.1 | 78 | 2380 | 23.5 | 14.4 | 13.3 | 2 | 9.3 | 17 | -26 | 340 | 358 | 339 | 366 | 1440 | 1375 | 1475 | 1395 | 66
2018-05-02 | 15:54 | 20:54 | -05:00 | 36.7961 | -99.1272 | 8247 | 3DDiff | 334444.6 | 154.2 | 233 | -64 | -47 | 1.32 | 221.4 | 1.5 | 11 | 8110 | 7984 | 299 | 162.7 | 187 | 1.31 | -0.58 | 0.025 | 0.882 | -0.134 | -1.265 | 222 | 8000 | 29.79 | GPS1 | MMB |  | 45.4 | 234 | 234 | 0.004 | 0 | 12152 | ENR |  |  | AP | GPS | ALT | 0.3 | 1.5 | 0.3 |  | 90.5 |  | 2 | 1 | -4.7 | 8.9 | 9261 | 42.1 | 197 | 040007FF N N 1 | 040007FF 1 | 2113 | ALT | 178 | 10 | 26.3 | 78 | 2370 | 23.4 | 14.4 | 13.3 | 2 | 9.2 | 17 | -26 | 340 | 358 | 339 | 366 | 1440 | 1375 | 1475 | 1395 | 66
2018-05-02 | 15:54 | 20:54 | -05:00 | 36.7957 | -99.1279 | 8250 | 3DDiff | 334445.6 | 154.1 | 234 | -63 | -48 | 0.75 | 222.8 | 1.5 | 11 | 8122 | 7990 | 566 | 161.5 | 185 | 0.72 | 0.4 | 0.043 | 0.879 | -0.134 | -1.111 | 222 | 8000 | 29.79 | GPS1 | MMB |  | 45.3 | 234 | 234 | 0.004 | 0 | 12152 | ENR |  |  | AP | GPS | ALT | 0.3 | 1.1 | 0.2 |  | 9.7 |  | 1 | 4 | -4.7 | 9 | 9278 | 42 | 197 | 040007FF N N 1 | 040007FF 1 | 2113 | ALT | 178 | 10 | 26.4 | 78 | 2370 | 23.4 | 14.3 | 13.3 | 2 | 9.2 | 17 | -26 | 340 | 358 | 339 | 366 | 1440 | 1375 | 1475 | 1395 | 66
2018-05-02 | 15:54 | 20:54 | -05:00 | 36.7952 | -99.1286 | 8251 | 3DDiff | 334446.6 | 154.1 | 233 | -64 | -47 | -0.09 | 221.3 | 1.5 | 11 | 8115 | 7995 | 195 | 160.8 | 184 | 0.74 | -0.22 | -0.04 | 1.008 | -0.138 | -1.172 | 222 | 8000 | 29.79 | GPS1 | MMB |  | 45.3 | 234 | 234 | 0.004 | 0 | 12152 | ENR |  |  | AP | GPS | ALT | 0.2 | 0.7 | 0.2 |  | 54.3 |  | 3 | 4 | -4.7 | 9.1 | 9291 | 41.8 | 198 | 040007FF N N 1 | 040007FF 1 | 2113 | ALT | 178 | 10 | 26.4 | 78 | 2380 | 23.4 | 14.4 | 13.3 | 2 | 9.3 | 17 | -26 | 340 | 358 | 339 | 366 | 1440 | 1375 | 1475 | 1395 | 66
2018-05-02 | 15:54 | 20:54 | -05:00 | 36.7948 | -99.1294 | 8251 | 3DDiff | 334447.6 | 154.2 | 234 | -64 | -48 | 0.13 | 222.4 | 1.5 | 11 | 8123 | 7998 | 78 | 161 | 185 | 0.76 | 0.85 | -0.023 | 0.808 | -0.108 | -1.004 | 222 | 8000 | 29.79 | GPS1 | MMB |  | 45.3 | 234 | 234 | 0.004 | 0 | 12152 | ENR |  |  | AP | GPS | ALT | 0.2 | 0.6 | 0.2 |  | -16.9 |  | 3 | 3 | -4.7 | 9.1 | 9300 | 41.6 | 197 | 040007FF N N 1 | 040007FF 1 | 2113 | ALT | 178 | 10 | 26.6 | 78 | 2390 | 23.5 | 14.4 | 13.3 | 2 | 9.4 | 17 | -26 | 340 | 357 | 339 | 366 | 1440 | 1375 | 1475 | 1395 | 66
2018-05-02 | 15:54 | 20:54 | -05:00 | 36.7944 | -99.1301 | 8251 | 3DDiff | 334448.6 | 154.3 | 233 | -64 | -47 | 0.15 | 221.8 | 1.5 | 11 | 8116 | 7996 | 58 | 161.7 | 186 | 0.97 | -0.88 | -0.007 | 1.024 | -0.125 | -1.001 | 222 | 8000 | 29.79 | GPS1 | MMB |  | 45.2 | 234 | 234 | 0.004 | 0 | 12152 | ENR |  |  | AP | GPS | ALT | 0.2 | 0.6 | 0.2 |  | 48.8 |  | 2 | 5 | -4.7 | 9.2 | 9303 | 41.4 | 197 | 040007FF N N 1 | 040007FF 1 | 2113 | ALT | 178 | 10 | 26.8 | 78 | 2390 | 23.5 | 14.4 | 13.3 | 2 | 9.4 | 17 | -26 | 340 | 357 | 339 | 366 | 1440 | 1375 | 1475 | 1395 | 67
2018-05-02 | 15:54 | 20:54 | -05:00 | 36.794 | -99.1308 | 8251 | 3DDiff | 334449.6 | 154.4 | 234 | -64 | -48 | 0.03 | 222.7 | 1.5 | 11 | 8122 | 7998 | 141 | 161.6 | 186 | 0.84 | -0.32 | 0.018 | 0.883 | -0.119 | -1.079 | 222 | 8000 | 29.79 | GPS1 | MMB |  | 45.2 | 234 | 234 | 0.004 | 0 | 12152 | ENR |  |  | AP | GPS | ALT | 0.2 | 0.6 | 0.2 |  | -1.3 |  | 3 | 2 | -4.7 | 9.2 | 9312 | 41.2 | 197 | 040007FF N N 1 | 040007FF 1 | 2113 | ALT | 178 | 10 | 26.9 | 79 | 2390 | 23.4 | 14.4 | 13.3 | 2 | 9.4 | 17 | -26 | 340 | 357 | 339 | 366 | 1435 | 1375 | 1475 | 1395 | 67
2018-05-02 | 15:54 | 20:54 | -05:00 | 36.7935 | -99.1315 | 8251 | 3DDiff | 334450.7 | 154.4 | 234 | -64 | -47 | -0.2 | 222.5 | 1.5 | 11 | 8119 | 7999 | -122 | 162.4 | 187 | 0.78 | 0.46 | -0.024 | 1.18 | -0.137 | -1.12 | 222 | 8000 | 29.79 | GPS1 | MMB |  | 45.1 | 234 | 234 | 0.004 | 0 | 12152 | ENR |  |  | AP | GPS | ALT | 0.2 | 0.6 | 0.2 |  | 13.1 |  | 1 | 0 | -4.7 | 9.3 | 9319 | 41 | 198 | 040007FF N N 1 | 040007FF 1 | 2113 | ALT | 178 | 10 | 27 | 78 | 2400 | 23.4 | 14.4 | 13.3 | 2 | 9.4 | 17 | -26 | 340 | 357 | 339 | 366 | 1440 | 1375 | 1475 | 1395 | 67
2018-05-02 | 15:54 | 20:54 | -05:00 | 36.7931 | -99.1322 | 8251 | 3DDiff | 334451.6 | 154.4 | 233 | -64 | -47 | -0.01 | 222.3 | 1.5 | 11 | 8120 | 7997 | 49 | 164.5 | 189 | 0.7 | 0.28 | -0.043 | 1.035 | -0.125 | -1.102 | 222 | 8000 | 29.79 | GPS1 | MMB |  | 45.1 | 234 | 234 | 0.004 | 0 | 12152 | ENR |  |  | AP | GPS | ALT | 0.2 | 0.7 | 0.1 |  | 15.2 |  | 3 | 2 | -4.7 | 9.3 | 9317 | 40.8 | 198 | 040007FF N N 1 | 040007FF 1 | 2113 | ALT | 178 | 10 | 27.3 | 78 | 2410 | 23.3 | 14.4 | 13.3 | 2 | 9.4 | 17 | -26 | 340 | 357 | 339 | 366 | 1440 | 1375 | 1475 | 1395 | 67
2018-05-02 | 15:54 | 20:54 | -05:00 | 36.7927 | -99.1329 | 8252 | 3DDiff | 334452.7 | 154.4 | 233 | -64 | -47 | 0.4 | 221.9 | 1.5 | 11 | 8118 | 7998 | -42 | 166 | 191 | 0.88 | 0.42 | -0.033 | 0.986 | -0.123 | -1.147 | 222 | 8000 | 29.79 | GPS1 | MMB |  | 45 | 234 | 234 | 0.004 | 0 | 12152 | ENR |  |  | AP | GPS | ALT | 0.1 | 0.6 | 0.1 |  | 26.3 |  | 1 | 2 | -4.7 | 9.3 | 9321 | 40.6 | 198 | 040007FF N N 1 | 040007FF 1 | 2113 | ALT | 178 | 10 | 27.3 | 78 | 2410 | 23.3 | 14.4 | 13.3 | 2 | 9.4 | 17 | -26 | 340 | 357 | 339 | 366 | 1440 | 1375 | 1475 | 1395 | 67
2018-05-02 | 15:54 | 20:54 | -05:00 | 36.7923 | -99.1336 | 8254 | 3DDiff | 334453.6 | 154.3 | 234 | -64 | -47 | 0.85 | 222.5 | 1.5 | 11 | 8122 | 7998 | 55 | 166.5 | 191 | 1.34 | 0.52 | -0.021 | 1.201 | -0.115 | -1.057 | 222 | 8000 | 29.79 | GPS1 | MMB |  | 45 | 234 | 234 | 0.004 | 0 | 12152 | ENR |  |  | AP | GPS | ALT | 0.1 | 0.8 | 0.1 |  | -2.9 |  | 0 | 2 | -4.7 | 9.4 | 9330 | 40.4 | 198 | 040007FF N N 1 | 040007FF 1 | 2113 | ALT | 178 | 10 | 27.1 | 78 | 2410 | 23.3 | 14.4 | 13.3 | 2 | 9.4 | 17 | -26 | 340 | 357 | 339 | 366 | 1440 | 1375 | 1475 | 1395 | 67
2018-05-02 | 15:54 | 20:54 | -05:00 | 36.7918 | -99.1344 | 8258 | 3DDiff | 334454.7 | 154.2 | 234 | -64 | -47 | 1.27 | 222.4 | 1.5 | 11 | 8125 | 8000 | 232 | 166.4 | 191 | 1.04 | 1.06 | 0.005 | 1.045 | -0.116 | -1.154 | 222 | 8000 | 29.79 | GPS1 | MMB |  | 45 | 234 | 234 | 0.004 | 0 | 12152 | ENR |  |  | AP | GPS | ALT | 0.1 | 0.8 | 0.1 |  | -17.7 |  | -1 | -2 | -4.7 | 9.4 | 9339 | 40.2 | 199 | 040007FF N N 1 | 040007FF 1 | 2113 | ALT | 178 | 10 | 26.7 | 78 | 2410 | 23.4 | 14.3 | 13.3 | 2 | 9.3 | 17 | -26 | 340 | 357 | 339 | 366 | 1440 | 1375 | 1475 | 1395 | 66
2018-05-02 | 15:54 | 20:54 | -05:00 | 36.7914 | -99.1351 | 8261 | 3DDiff | 334455.6 | 154 | 233 | -64 | -47 | 0.88 | 221.8 | 1.5 | 11 | 8127 | 8004 | 120 | 166.2 | 191 | 0.14 | 0.49 | 0.028 | 0.988 | -0.147 | -1.209 | 222 | 8000 | 29.79 | GPS1 | MMB |  | 44.9 | 234 | 234 | 0.004 | 0 | 12152 | ENR |  |  | AP | GPS | ALT | 0.1 | 0.5 | 0 |  | -42.8 |  | -3 | -2 | -4.7 | 9.5 | 9353 | 40.1 | 199 | 040007FF N N 1 | 040007FF 1 | 2113 | ALT | 178 | 10 | 26.2 | 78 | 2410 | 23.5 | 14.4 | 13.3 | 2 | 9.3 | 17 | -26 | 340 | 357 | 339 | 366 | 1440 | 1375 | 1475 | 1395 | 66
2018-05-02 | 15:54 | 20:54 | -05:00 | 36.791 | -99.1358 | 8263 | 3DDiff | 334456.7 | 153.9 | 234 | -64 | -47 | 0.36 | 222.1 | 1.5 | 11 | 8133 | 8007 | 191 | 166.7 | 192 | 0.05 | 0.43 | 0.012 | 0.912 | -0.152 | -1.162 | 222 | 8000 | 29.79 | GPS1 | MMB |  | 44.9 | 234 | 234 | 0.004 | 0 | 12152 | ENR |  |  | AP | GPS | ALT | 0 | 0.2 | 0 |  | -90.9 |  | -2 | 0 | -4.7 | 9.6 | 9365 | 40.1 | 199 | 040007FF N N 1 | 040007FF 1 | 2113 | ALT | 178 | 10 | 25.8 | 78 | 2400 | 23.6 | 14.4 | 13.3 | 2 | 9.4 | 17 | -26 | 340 | 357 | 339 | 366 | 1440 | 1375 | 1480 | 1395 | 66
2018-05-02 | 15:54 | 20:54 | -05:00 | 36.7906 | -99.1365 | 8263 | 3DDiff | 334457.6 | 154 | 233 | -64 | -47 | -0.25 | 222.3 | 1.5 | 11 | 8133 | 8010 | 173 | 166.6 | 191 | 0.22 | 0.17 | -0.053 | 0.973 | -0.156 | -1.226 | 222 | 8000 | 29.79 | GPS1 | MMB |  | 44.8 | 234 | 234 | 0.004 | 0 | 12152 | ENR |  |  | AP | GPS | ALT | 0 | 0 | 0 |  | -86.5 |  | -2 | 1 | -4.7 | 9.7 | 9378 | 40 | 199 | 040007FF N N 1 | 040007FF 1 | 2113 | ALT | 178 | 10 | 25.7 | 78 | 2400 | 23.6 | 14.4 | 13.3 | 2 | 9.4 | 17 | -26 | 340 | 357 | 339 | 366 | 1440 | 1375 | 1480 | 1395 | 67
2018-05-02 | 15:54 | 20:54 | -05:00 | 36.7901 | -99.1372 | 8262 | 3DDiff | 334458.6 | 154.1 | 234 | -64 | -47 | -0.27 | 222 | 1.5 | 11 | 8131 | 8011 | -45 | 166.1 | 191 | -0.05 | -0.06 | 0.002 | 0.852 | -0.138 | -1.158 | 222 | 8000 | 29.79 | GPS1 | MMB |  | 44.8 | 234 | 234 | 0.004 | 0 | 12152 | ENR |  |  | AP | GPS | ALT | 0 | -0.1 | 0 |  | -83.7 |  | -1 | 2 | -4.7 | 9.8 | 9389 | 40 | 199 | 040007FF N N 1 | 040007FF 1 | 2113 | ALT | 178 | 10 | 25.6 | 79 | 2400 | 23.6 | 14.4 | 13.3 | 2 | 9.4 | 17 | -26 | 340 | 357 | 339 | 366 | 1440 | 1375 | 1480 | 1395 | 67
2018-05-02 | 15:54 | 20:54 | -05:00 | 36.7897 | -99.1379 | 8260 | 3DDiff | 334459.6 | 154.3 | 234 | -64 | -47 | -0.58 | 223 | 1.5 | 11 | 8135 | 8011 | 57 | 165 | 190 | 0.05 | -0.5 | 0.034 | 1.074 | -0.137 | -1.087 | 222 | 8000 | 29.79 | GPS1 | MMB |  | 44.7 | 234 | 234 | 0.004 | 0 | 12152 | ENR |  |  | AP | GPS | ALT | 0 | -0.1 | 0 |  | -105.2 |  | 1 | 2 | -4.7 | 9.8 | 9398 | 40 | 199 | 040007FF N N 1 | 040007FF 1 | 2113 | ALT | 178 | 10 | 25.7 | 79 | 2400 | 23.6 | 14.4 | 13.3 | 2 | 9.4 | 17 | -26 | 340 | 357 | 339 | 366 | 1440 | 1375 | 1480 | 1395 | 67
2018-05-02 | 15:54 | 20:54 | -05:00 | 36.7893 | -99.1386 | 8259 | 3DDiff | 334460.6 | 154.5 | 233 | -64 | -47 | -0.47 | 222.2 | 1.5 | 11 | 8126 | 8009 | -171 | 164.9 | 190 | 0.03 | 0.49 | 0.015 | 1.004 | -0.139 | -1.162 | 222 | 8000 | 29.79 | GPS1 | MMB |  | 44.7 | 234 | 234 | 0.004 | 0 | 12152 | ENR |  |  | AP | GPS | ALT | 0 | -0.1 | 0 |  | -36.4 |  | -1 | 1 | -4.7 | 9.9 | 9403 | 40.1 | 200 | 040007FF N N 1 | 040007FF 1 | 2113 | ALT | 178 | 10 | 25.8 | 78 | 2400 | 23.6 | 14.4 | 13.3 | 2 | 9.4 | 17 | -26 | 340 | 357 | 339 | 366 | 1440 | 1375 | 1480 | 1395 | 67
2018-05-02 | 15:54 | 20:54 | -05:00 | 36.7889 | -99.1394 | 8257 | 3DDiff | 334461.6 | 154.6 | 234 | -64 | -47 | -0.2 | 222.7 | 1.5 | 11 | 8131 | 8008 | -4 | 165 | 190 | 0.17 | -0.7 | -0.033 | 0.947 | -0.127 | -1.055 | 222 | 8000 | 29.79 | GPS1 | MMB |  | 44.7 | 234 | 234 | 0.004 | 0 | 12152 | ENR |  |  | AP | GPS | ALT | 0 | 0 | 0 |  | -72.7 |  | 0 | 1 | -4.7 | 9.9 | 9407 | 40.1 | 200 | 040007FF N N 1 | 040007FF 1 | 2113 | ALT | 178 | 10 | 25.9 | 77 | 2400 | 23.6 | 14.4 | 13.3 | 2 | 9.3 | 17 | -26 | 340 | 357 | 339 | 366 | 1435 | 1375 | 1480 | 1395 | 67
2018-05-02 | 15:54 | 20:54 | -05:00 | 36.7884 | -99.1401 | 8257 | 3DDiff | 334462.6 | 154.7 | 234 | -64 | -47 | -0.22 | 222.4 | 1.5 | 11 | 8127 | 8007 | -71 | 165.3 | 190 | 0.51 | -0.69 | 0.004 | 1.054 | -0.135 | -1.13 | 222 | 8000 | 29.79 | GPS1 | MMB |  | 44.6 | 234 | 234 | 0.004 | 0 | 12152 | ENR |  |  | AP | GPS | ALT | 0 | 0 | 0 |  | -46.2 |  | 3 | 1 | -4.7 | 10 | 9412 | 40.1 | 200 | 040007FF N N 1 | 040007FF 1 | 2113 | ALT | 178 | 10 | 26 | 77 | 2400 | 23.6 | 14.4 | 13.3 | 2 | 9.3 | 17 | -26 | 340 | 357 | 339 | 366 | 1435 | 1375 | 1480 | 1395 | 66
2018-05-02 | 15:54 | 20:54 | -05:00 | 36.788 | -99.1408 | 8257 | 3DDiff | 334463.6 | 154.8 | 234 | -64 | -47 | 0.13 | 222.4 | 1.5 | 11 | 8128 | 8006 | -31 | 165.3 | 190 | 0.31 | 0.02 | 0.026 | 0.999 | -0.125 | -1.102 | 222 | 8000 | 29.79 | GPS1 | MMB |  | 44.6 | 234 | 234 | 0.004 | 0 | 12152 | ENR |  |  | AP | GPS | ALT | 0 | 0.1 | 0 |  | -49.4 |  | 1 | 0 | -4.7 | 10 | 9417 | 40.1 | 200 | 040007FF N N 1 | 040007FF 1 | 2113 | ALT | 178 | 10 | 25.9 | 77 | 2400 | 23.6 | 14.3 | 13.3 | 2 | 9.3 | 17 | -26 | 340 | 357 | 339 | 366 | 1440 | 1375 | 1480 | 1395 | 66
2018-05-02 | 15:54 | 20:54 | -05:00 | 36.7876 | -99.1415 | 8257 | 3DDiff | 334464.6 | 154.9 | 234 | -64 | -47 | 0.09 | 222 | 1.5 | 11 | 8127 | 8006 | -53 | 165.3 | 190 | 0.15 | -0.09 | -0.037 | 1.008 | -0.131 | -1.153 | 222 | 8000 | 29.79 | GPS1 | MMB |  | 44.5 | 234 | 234 | 0.004 | 0 | 12152 | ENR |  |  | AP | GPS | ALT | 0 | 0 | 0 |  | -41.7 |  | 0 | -2 | -4.7 | 10.1 | 9422 | 40.2 | 200 | 040007FF N N 1 | 040007FF 1 | 2113 | ALT | 178 | 10 | 25.7 | 78 | 2400 | 23.6 | 14.4 | 13.3 | 2 | 9.3 | 17 | -26 | 340 | 357 | 339 | 366 | 1440 | 1375 | 1475 | 1395 | 66
2018-05-02 | 15:54 | 20:54 | -05:00 | 36.7872 | -99.1422 | 8257 | 3DDiff | 334465.6 | 154.9 | 233 | -64 | -47 | 0.1 | 221.9 | 1.5 | 11 | 8129 | 8006 | 44 | 165.7 | 191 | 0.13 | -0.31 | 0 | 0.972 | -0.131 | -1.089 | 222 | 8000 | 29.79 | GPS1 | MMB |  | 44.5 | 234 | 234 | 0.004 | 0 | 12152 | ENR |  |  | AP | GPS | ALT | 0 | 0 | 0 |  | -56.5 |  | 3 | -2 | -4.7 | 10.1 | 9427 | 40.2 | 200 | 040007FF N N 1 | 040007FF 1 | 2113 | ALT | 178 | 10 | 25.6 | 78 | 2400 | 23.6 | 14.4 | 13.3 | 2 | 9.3 | 17 | -26 | 340 | 357 | 339 | 366 | 1435 | 1375 | 1480 | 1395 | 66
2018-05-02 | 15:54 | 20:54 | -05:00 | 36.7867 | -99.1429 | 8257 | 3DDiff | 334466.6 | 155 | 233 | -64 | -47 | 0.04 | 221.7 | 1.5 | 11 | 8128 | 8006 | 51 | 166.6 | 192 | 0.26 | -0.02 | -0.011 | 1.082 | -0.134 | -1.152 | 222 | 8000 | 29.79 | GPS1 | MMB |  | 44.4 | 234 | 234 | 0.004 | 0 | 12152 | ENR |  |  | AP | GPS | ALT | 0 | 0 | 0 |  | -53.5 |  | 1 | -2 | -4.7 | 10.2 | 9431 | 40.2 | 200 | 040007FF N N 1 | 040007FF 1 | 2113 | ALT | 178 | 10 | 25.6 | 79 | 2410 | 23.7 | 14.3 | 13.3 | 2 | 9.3 | 17 | -26 | 340 | 357 | 339 | 366 | 1440 | 1380 | 1480 | 1395 | 66
2018-05-02 | 15:54 | 20:54 | -05:00 | 36.7863 | -99.1437 | 8257 | 3DDiff | 334467.6 | 155.1 | 234 | -64 | -47 | -0.4 | 222.7 | 1.5 | 11 | 8132 | 8008 | 74 | 167.6 | 193 | 0.18 | 0.44 | 0.05 | 1.066 | -0.149 | -1.33 | 222 | 8000 | 29.79 | GPS1 | MMB |  | 44.4 | 234 | 234 | 0.004 | 0 | 12152 | ENR |  |  | AP | GPS | ALT | 0 | -0.1 | 0 |  | -80.6 |  | 2 | -5 | -4.7 | 10.2 | 9433 | 40.3 | 200 | 040007FF N N 1 | 040007FF 1 | 2113 | ALT | 178 | 10 | 25.8 | 79 | 2420 | 23.7 | 14.3 | 13.3 | 2 | 9.3 | 17 | -26 | 339 | 357 | 339 | 366 | 1440 | 1380 | 1480 | 1395 | 66
2018-05-02 | 15:54 | 20:54 | -05:00 | 36.7859 | -99.1444 | 8255 | 3DDiff | 334468.6 | 155.1 | 233 | -64 | -47 | -0.63 | 222 | 1.5 | 11 | 8126 | 8006 | 77 | 168.8 | 194 | -0.07 | -1.53 | -0.055 | 0.795 | -0.161 | -1.186 | 222 | 8000 | 29.79 | GPS1 | MMB |  | 44.4 | 234 | 234 | 0.004 | 0 | 12152 | ENR |  |  | AP | GPS | ALT | 0.1 | 0.1 | 0 |  | -39.4 |  | 0 | -1 | -4.7 | 10.2 | 9430 | 40.3 | 200 | 040007FF N N 1 | 040007FF 1 | 2113 | ALT | 178 | 10 | 25.9 | 79 | 2410 | 23.7 | 14.3 | 13.3 | 2 | 9.4 | 17 | -26 | 339 | 357 | 339 | 366 | 1440 | 1380 | 1480 | 1395 | 66
2018-05-02 | 15:54 | 20:54 | -05:00 | 36.7854 | -99.1451 | 8251 | 3DDiff | 334469.6 | 155.1 | 234 | -64 | -47 | -0.79 | 221.8 | 1.5 | 11 | 8120 | 8005 | -243 | 168.4 | 194 | -0.02 | 1.42 | -0.066 | 0.977 | -0.152 | -1.088 | 222 | 8000 | 29.79 | GPS1 | MMB |  | 44.3 | 234 | 234 | 0.004 | 0 | 12152 | ENR |  |  | AP | GPS | ALT | 0 | 0.2 | 0 |  | 11.6 |  | -1 | 1 | -4.7 | 10.2 | 9436 | 40.4 | 200 | 040007FF N N 1 | 040007FF 1 | 2113 | ALT | 178 | 10 | 25.8 | 79 | 2390 | 23.5 | 14.4 | 13.3 | 2 | 9.4 | 17 | -26 | 339 | 357 | 339 | 365 | 1440 | 1380 | 1480 | 1395 | 67
2018-05-02 | 15:54 | 20:54 | -05:00 | 36.785 | -99.1459 | 8250 | 3DDiff | 334470.7 | 155.3 | 234 | -64 | -47 | -0.44 | 223.3 | 1.5 | 11 | 8124 | 8002 | -84 | 168.4 | 194 | 0.67 | 0.42 | -0.032 | 1.184 | -0.122 | -1.168 | 222 | 8000 | 29.79 | GPS1 | MMB |  | 44.3 | 234 | 234 | 0.004 | 0 | 12152 | ENR |  |  | AP | GPS | ALT | 0 | 0.3 | 0 |  | -17.8 |  | -1 | -1 | -4.7 | 10.3 | 9440 | 40.5 | 200 | 040007FF N N 1 | 040007FF 1 | 2113 | ALT | 178 | 10 | 25.6 | 78 | 2390 | 23.5 | 14.4 | 13.3 | 2 | 9.4 | 17 | -26 | 339 | 357 | 339 | 365 | 1445 | 1380 | 1480 | 1395 | 67
2018-05-02 | 15:54 | 20:54 | -05:00 | 36.7846 | -99.1466 | 8248 | 3DDiff | 334471.6 | 155.2 | 234 | -64 | -47 | -0.5 | 222.5 | 1.5 | 11 | 8116 | 8000 | -310 | 168.4 | 194 | 0.76 | -0.25 | -0.007 | 0.948 | -0.137 | -1.227 | 222 | 8000 | 29.79 | GPS1 | MMB |  | 44.2 | 234 | 234 | 0.004 | 0 | 12152 | ENR |  |  | AP | GPS | ALT | 0 | 0.4 | -0.1 |  | 34.5 |  | -2 | -2 | -4.7 | 10.3 | 9440 | 40.7 | 201 | 040007FF N N 1 | 040007FF 1 | 2113 | ALT | 178 | 10 | 25.3 | 78 | 2410 | 23.5 | 14.4 | 13.3 | 2 | 9.4 | 17 | -26 | 339 | 357 | 339 | 365 | 1440 | 1380 | 1480 | 1395 | 67
2018-05-02 | 15:54 | 20:54 | -05:00 | 36.7842 | -99.1473 | 8247 | 3DDiff | 334472.6 | 155.1 | 234 | -64 | -47 | -0.52 | 223.4 | 1.5 | 11 | 8120 | 7997 | -39 | 169.3 | 195 | 1.23 | 0 | -0.005 | 1.29 | -0.165 | -1.174 | 222 | 8000 | 29.79 | GPS1 | MMB |  | 44.2 | 234 | 234 | 0.004 | 0 | 12152 | ENR |  |  | AP | GPS | ALT | -0.1 | 0.9 | -0.1 |  | 16.3 |  | 0 | 0 | -4.7 | 10.3 | 9436 | 40.8 | 201 | 040007FF N N 1 | 040007FF 1 | 2113 | ALT | 178 | 10 | 25.5 | 78 | 2410 | 23.4 | 14.5 | 13.3 | 2 | 9.4 | 17 | -26 | 339 | 357 | 338 | 365 | 1440 | 1380 | 1480 | 1395 | 67
2018-05-02 | 15:54 | 20:54 | -05:00 | 36.7837 | -99.148 | 8247 | 3DDiff | 334473.6 | 154.8 | 233 | -64 | -47 | -0.18 | 222.1 | 1.5 | 11 | 8114 | 7995 | -34 | 169.2 | 195 | 0.95 | 0.43 | -0.038 | 1.221 | -0.138 | -1.245 | 222 | 8000 | 29.79 | GPS1 | MMB |  | 44.1 | 234 | 234 | 0.004 | 0 | 12152 | ENR |  |  | AP | GPS | ALT | -0.1 | 1.2 | -0.1 |  | 66.8 |  | -3 | 1 | -4.7 | 10.4 | 9440 | 40.9 | 201 | 040007FF N N 1 | 040007FF 1 | 2113 | ALT | 178 | 10 | 25.3 | 78 | 2400 | 23.4 | 14.3 | 13.3 | 2 | 9.4 | 17 | -26 | 339 | 357 | 338 | 365 | 1445 | 1380 | 1480 | 1395 | 67
2018-05-02 | 15:54 | 20:54 | -05:00 | 36.7833 | -99.1487 | 8248 | 3DDiff | 334474.6 | 154.5 | 234 | -64 | -47 | 0.69 | 222.3 | 1.5 | 11 | 8117 | 7997 | -216 | 169.2 | 195 | 0.76 | -0.34 | -0.002 | 0.709 | -0.13 | -1.205 | 222 | 8000 | 29.79 | GPS1 | MMB |  | 44.1 | 234 | 234 | 0.004 | 0 | 12152 | ENR |  |  | AP | GPS | ALT | -0.1 | 1.3 | -0.1 |  | 17 |  | -1 | 0 | -4.7 | 10.4 | 9449 | 41.1 | 201 | 040007FF N N 1 | 040007FF 1 | 2113 | ALT | 178 | 10 | 25.5 | 78 | 2400 | 23.3 | 14.3 | 13.3 | 2 | 9.4 | 17 | -26 | 339 | 357 | 338 | 365 | 1445 | 1380 | 1480 | 1395 | 67
2018-05-02 | 15:54 | 20:54 | -05:00 | 36.7829 | -99.1495 | 8248 | 3DDiff | 334475.7 | 154.3 | 234 | -64 | -47 | 0.08 | 222.5 | 1.5 | 11 | 8121 | 7996 | 114 | 167.9 | 193 | 0.7 | -0.59 | 0.018 | 0.898 | -0.159 | -1.011 | 222 | 8000 | 29.79 | GPS1 | MMB |  | 44.1 | 234 | 234 | 0 | 0 | 12152 | ENR |  |  | AP | GPS | ALT | -0.1 | 1.2 | -0.2 |  | 9.1 |  | 3 | 0 | -4.7 | 10.6 | 9461 | 41.3 | 201 | 040007FF N N 1 | 040007FF 1 | 2113 | ALT | 178 | 10 | 25.7 | 78 | 2390 | 23.3 | 14.3 | 13.3 | 2 | 9.4 | 17 | -26 | 339 | 357 | 338 | 365 | 1445 | 1380 | 1480 | 1395 | 67
2018-05-02 | 15:54 | 20:54 | -05:00 | 36.7825 | -99.1501 | 8248 | 3DDiff | 334476.6 | 154.1 | 234 | -64 | -47 | -0.38 | 221.9 | 1.5 | 11 | 8118 | 7997 | 29 | 167.4 | 193 | 0.93 | -0.26 | -0.017 | 0.881 | -0.144 | -1.262 | 222 | 8000 | 29.79 | GPS1 | MMB |  | 44 | 234 | 234 | 0.004 | 0 | 12152 | ENR |  |  | AP | GPS | ALT | -0.2 | 1 | -0.1 |  | 26.1 |  | 2 | -2 | -4.7 | 10.6 | 9473 | 41.4 | 202 | 040007FF N N 1 | 040007FF 1 | 2113 | ALT | 178 | 10 | 25.7 | 78 | 2390 | 23.4 | 14.4 | 13.3 | 2 | 9.3 | 17 | -26 | 339 | 357 | 338 | 365 | 1445 | 1380 | 1480 | 1395 | 67
2018-05-02 | 15:54 | 20:54 | -05:00 | 36.7821 | -99.1509 | 8247 | 3DDiff | 334477.6 | 153.8 | 233 | -64 | -47 | -0.38 | 221.4 | 1.5 | 11 | 8118 | 7997 | -38 | 167.2 | 192 | 1.12 | 1.05 | 0.03 | 1.027 | -0.145 | -1.115 | 222 | 8000 | 29.79 | GPS1 | MMB |  | 44 | 234 | 234 | 0.004 | 0 | 12152 | ENR |  |  | AP | GPS | ALT | -0.1 | 1 | -0.1 |  | 24.3 |  | -2 | 0 | -4.7 | 10.7 | 9480 | 41.6 | 202 | 040007FF N N 1 | 040007FF 1 | 2113 | ALT | 178 | 10 | 25.6 | 79 | 2390 | 23.6 | 14.4 | 13.3 | 2 | 9.3 | 17 | -26 | 339 | 357 | 338 | 365 | 1445 | 1380 | 1480 | 1395 | 66
2018-05-02 | 15:54 | 20:54 | -05:00 | 36.7816 | -99.1516 | 8245 | 3DDiff | 334478.6 | 153.5 | 234 | -64 | -47 | -0.5 | 222 | 1.5 | 11 | 8118 | 7997 | -10 | 165.8 | 191 | 1.17 | 0.71 | 0.044 | 1.124 | -0.131 | -1.089 | 222 | 8000 | 29.79 | GPS1 | MMB |  | 43.9 | 234 | 234 | 0 | 0 | 12152 | ENR |  |  | AP | GPS | ALT | -0.1 | 1.2 | -0.1 |  | 26.7 |  | -3 | 0 | -4.7 | 10.8 | 9487 | 41.8 | 201 | 040007FF N N 1 | 040007FF 1 | 2113 | ALT | 178 | 10 | 25.9 | 79 | 2380 | 23.6 | 14.4 | 13.3 | 2 | 9.2 | 17 | -26 | 339 | 357 | 338 | 365 | 1440 | 1380 | 1480 | 1395 | 66
2018-05-02 | 15:54 | 20:54 | -05:00 | 36.7812 | -99.1523 | 8245 | 3DDiff | 334479.6 | 153.3 | 234 | -64 | -46 | 0.24 | 221.6 | 1.5 | 11 | 8111 | 7994 | -167 | 165.1 | 190 | 0.7 | 2.03 | 0.03 | 1.044 | -0.107 | -1.09 | 222 | 8000 | 29.79 | GPS1 | MMB |  | 43.9 | 234 | 234 | 0 | 0 | 12152 | ENR |  |  | AP | GPS | ALT | -0.1 | 1.2 | -0.1 |  | 82.3 |  | -8 | 5 | -4.7 | 10.9 | 9493 | 42 | 201 | 040007FF N N 1 | 040007FF 1 | 2113 | ALT | 178 | 10 | 26.1 | 79 | 2380 | 23.6 | 14.4 | 13.3 | 2 | 9.2 | 17 | -26 | 339 | 357 | 338 | 365 | 1440 | 1380 | 1480 | 1395 | 66
2018-05-02 | 15:54 | 20:54 | -05:00 | 36.7808 | -99.153 | 8244 | 3DDiff | 334480.6 | 153.1 | 234 | -64 | -46 | 0.25 | 221.9 | 1.5 | 11 | 8115 | 7992 | -39 | 163.2 | 188 | 1.22 | -2.54 | 0.043 | 1.026 | -0.12 | -1.009 | 222 | 8000 | 29.79 | GPS1 | MMB |  | 43.8 | 234 | 234 | 0 | 0 | 12152 | ENR |  |  | AP | GPS | ALT | -0.1 | 1.3 | -0.2 |  | 54.9 |  | -3 | 2 | -4.7 | 11 | 9504 | 42.2 | 201 | 020007FF N N 1 | 020007FF 1 | 2113 | ALT | 178 | 10 | 26 | 79 | 2370 | 23.4 | 14.4 | 13.3 | 2 | 9.2 | 17 | -26 | 339 | 357 | 338 | 365 | 1440 | 1380 | 1475 | 1395 | 66
2018-05-02 | 15:54 | 20:54 | -05:00 | 36.7804 | -99.1537 | 8245 | 3DDiff | 334481.7 | 152.9 | 233 | -63 | -47 | 0.6 | 220.4 | 1.5 | 11 | 8115 | 7993 | 45 | 161.7 | 186 | 1.01 | -3.94 | -0.008 | 0.953 | -0.111 | -0.972 | 222 | 8000 | 29.79 | GPS1 | MMB |  | 43.8 | 234 | 234 | 0 | 0 | 12152 | ENR |  |  | AP | GPS | ALT | -0.2 | 1.2 | -0.2 |  | 51.6 |  | 11 | 1 | -4.7 | 11.1 | 9514 | 42.4 | 201 | 040007FF N N 1 | 040007FF 1 | 2113 | ALT | 178 | 10 | 25.9 | 79 | 2380 | 23.4 | 14.4 | 13.3 | 2 | 9.2 | 17 | -26 | 339 | 357 | 338 | 365 | 1435 | 1380 | 1475 | 1390 | 66
2018-05-02 | 15:54 | 20:54 | -05:00 | 36.7799 | -99.1544 | 8248 | 3DDiff | 334482.7 | 152.8 | 233 | -63 | -47 | 0.86 | 220.5 | 1.5 | 11 | 8123 | 7996 | 213 | 160.8 | 185 | -0.01 | -1.65 | 0.001 | 0.788 | -0.1 | -1.081 | 222 | 8000 | 29.79 | GPS1 | MMB |  | 43.8 | 234 | 234 | 0 | 0 | 12152 | ENR |  |  | AP | GPS | ALT | -0.2 | 0.7 | -0.1 |  | -5.5 |  | 12 | -3 | -4.7 | 11.1 | 9525 | 42.5 | 200 | 040007FF N N 1 | 040007FF 1 | 2113 | ALT | 178 | 10 | 25.7 | 79 | 2370 | 23.4 | 14.4 | 13.3 | 2 | 9.3 | 17 | -26 | 339 | 356 | 338 | 365 | 1435 | 1380 | 1475 | 1390 | 66
2018-05-02 | 15:54 | 20:54 | -05:00 | 36.7795 | -99.1551 | 8248 | 3DDiff | 334483.7 | 152.9 | 233 | -63 | -47 | -0.4 | 220.9 | 1.5 | 11 | 8123 | 8001 | 42 | 159.8 | 184 | -0.61 | 0.1 | -0.025 | 0.898 | -0.145 | -1.12 | 222 | 8000 | 29.79 | GPS1 | MMB |  | 43.7 | 234 | 234 | 0 | 0 | 12152 | ENR |  |  | AP | GPS | ALT | 0 | 0.1 | 0.1 |  | -14.6 |  | 6 | 0 | -4.7 | 11.2 | 9540 | 42.6 | 200 | 040007FF N N 1 | 040007FF 1 | 2113 | ALT | 178 | 10 | 25.9 | 78 | 2370 | 23.4 | 14.4 | 13.3 | 2 | 9.3 | 17 | -26 | 339 | 356 | 338 | 365 | 1435 | 1375 | 1475 | 1390 | 66
2018-05-02 | 15:54 | 20:54 | -05:00 | 36.7791 | -99.1559 | 8245 | 3DDiff | 334484.7 | 153.1 | 233 | -63 | -47 | -0.89 | 220.3 | 1.5 | 11 | 8119 | 7999 | -69 | 159.1 | 183 | 0.2 | -0.45 | 0.013 | 1.014 | -0.128 | -0.98 | 222 | 8000 | 29.79 | GPS1 | MMB |  | 43.7 | 234 | 234 | 0 | 0 | 12152 | ENR |  |  | AP | GPS | ALT | 0.1 | 0 | 0.2 |  | 23.7 |  | 1 | 4 | -4.7 | 11.2 | 9543 | 42.7 | 200 | 040007FF N N 1 | 040007FF 1 | 2113 | ALT | 178 | 10 | 26.1 | 78 | 2380 | 23.4 | 14.4 | 13.3 | 2 | 9.3 | 17 | -26 | 339 | 356 | 338 | 365 | 1435 | 1375 | 1475 | 1390 | 66
2018-05-02 | 15:54 | 20:54 | -05:00 | 36.7787 | -99.1566 | 8242 | 3DDiff | 334485.7 | 153.4 | 232 | -63 | -48 | -0.83 | 219.9 | 1.5 | 11 | 8115 | 7996 | -63 | 159 | 183 | 0.72 | -0.84 | -0.02 | 1.162 | -0.103 | -0.968 | 222 | 8000 | 29.79 | GPS1 | MMB |  | 43.6 | 234 | 234 | 0.004 | 0 | 12152 | ENR |  |  | AP | GPS | ALT | 0.2 | 0.3 | 0.2 |  | 52.1 |  | 5 | 4 | -4.7 | 11.2 | 9538 | 42.7 | 199 | 040007FF N N 1 | 040007FF 1 | 2113 | ALT | 178 | 10 | 26 | 78 | 2390 | 23.3 | 14.4 | 13.3 | 2 | 9.3 | 17 | -26 | 339 | 356 | 338 | 365 | 1435 | 1375 | 1475 | 1390 | 66
2018-05-02 | 15:54 | 20:54 | -05:00 | 36.7782 | -99.1572 | 8240 | 3DDiff | 334486.7 | 153.4 | 233 | -63 | -47 | -0.43 | 219.6 | 1.5 | 11 | 8114 | 7996 | -207 | 159.8 | 184 | 0.36 | 1.08 | -0.005 | 1.006 | -0.096 | -0.912 | 222 | 8000 | 29.79 | GPS1 | MMB |  | 43.6 | 234 | 234 | 0.004 | 0 | 12152 | ENR |  |  | AP | GPS | ALT | 0.2 | 0.6 | 0.3 |  | 49.2 |  | 3 | 2 | -4.7 | 11.2 | 9533 | 42.7 | 198 | 040007FF N N 1 | 040007FF 1 | 2113 | ALT | 178 | 10 | 25.8 | 78 | 2410 | 23.3 | 14.4 | 13.3 | 2 | 9.4 | 17 | -26 | 339 | 356 | 338 | 365 | 1435 | 1375 | 1475 | 1390 | 67
2018-05-02 | 15:54 | 20:55 | -05:00 | 36.7778 | -99.158 | 8239 | 3DDiff | 334487.7 | 153.3 | 233 | -63 | -48 | -0.23 | 220.7 | 1.5 | 11 | 8118 | 7994 | 25 | 163.2 | 188 | 0.78 | 0.04 | 0.01 | 0.962 | -0.115 | -1.156 | 222 | 8000 | 29.79 | GPS1 | MMB |  | 43.5 | 234 | 234 | 0.004 | 0 | 12152 | ENR |  |  | AP | GPS | ALT | 0.3 | 0.6 | 0.3 |  | 29.1 |  | 2 | 2 | -4.7 | 11.1 | 9519 | 42.7 | 198 | 040007FF N N 1 | 040007FF 1 | 2113 | ALT | 178 | 10 | 25.7 | 79 | 2420 | 23.3 | 14.4 | 13.3 | 2 | 9.4 | 17 | -26 | 339 | 356 | 338 | 365 | 1435 | 1380 | 1475 | 1390 | 67
2018-05-02 | 15:55 | 20:55 | -05:00 | 36.7774 | -99.1587 | 8239 | 3DDiff | 334488.7 | 153.2 | 233 | -63 | -47 | -0.22 | 219.9 | 1.5 | 11 | 8113 | 7994 | -85 | 165.5 | 191 | 0.69 | 0.47 | -0.034 | 0.985 | -0.143 | -1.195 | 222 | 8000 | 29.79 | GPS1 | MMB |  | 43.5 | 234 | 234 | 0.004 | 0 | 12152 | ENR |  |  | AP | GPS | ALT | 0.3 | 0.6 | 0.3 |  | 69.3 |  | 1 | 0 | -4.7 | 11 | 9511 | 42.7 | 198 | 040007FF N N 1 | 040007FF 1 | 2113 | ALT | 178 | 10 | 26.3 | 79 | 2410 | 23.3 | 14.4 | 13.3 | 2 | 9.4 | 17 | -26 | 339 | 356 | 338 | 365 | 1435 | 1380 | 1475 | 1390 | 67
2018-05-02 | 15:55 | 20:55 | -05:00 | 36.777 | -99.1593 | 8238 | 3DDiff | 334489.6 | 153.1 | 233 | -63 | -47 | -0.66 | 219.4 | 1.5 | 11 | 8115 | 7994 | -104 | 166.5 | 192 | 1.03 | 0.18 | 0.019 | 1.276 | -0.142 | -1.232 | 222 | 8000 | 29.79 | GPS1 | MMB |  | 43.5 | 234 | 234 | 0.004 | 0 | 12152 | ENR |  |  | AP | GPS | ALT | 0.3 | 0.7 | 0.3 |  | 48.6 |  | 1 | 1 | -4.7 | 11 | 9509 | 42.7 | 197 | 040007FF N N 1 | 040007FF 1 | 2113 | ALT | 178 | 10 | 26.8 | 79 | 2410 | 23.3 | 14.4 | 13.3 | 2 | 9.5 | 17 | -26 | 339 | 356 | 338 | 365 | 1440 | 1380 | 1480 | 1395 | 67
2018-05-02 | 15:55 | 20:55 | -05:00 | 36.7765 | -99.1601 | 8240 | 3DDiff | 334490.7 | 152.9 | 233 | -63 | -47 | 1.15 | 219.3 | 1.5 | 11 | 8121 | 7994 | 228 | 166.5 | 192 | 0.12 | -0.44 | 0.029 | 1.193 | -0.074 | -1.045 | 222 | 8000 | 29.79 | GPS1 | MMB |  | 43.4 | 234 | 234 | 0.004 | 0 | 12152 | ENR |  |  | AP | GPS | ALT | 0.3 | 0.6 | 0.2 |  | 2.3 |  | 4 | 2 | -4.7 | 11 | 9511 | 42.7 | 197 | 040007FF N N 1 | 040007FF 1 | 2113 | ALT | 178 | 10 | 26.9 | 78 | 2390 | 23.3 | 14.3 | 13.3 | 2 | 9.5 | 17 | -26 | 339 | 356 | 338 | 365 | 1440 | 1380 | 1480 | 1395 | 67
2018-05-02 | 15:55 | 20:55 | -05:00 | 36.7761 | -99.1607 | 8243 | 3DDiff | 334491.6 | 152.9 | 233 | -63 | -47 | 0.53 | 219.6 | 1.5 | 11 | 8119 | 7998 | -33 | 166.9 | 192 | -0.35 | 0.76 | 0.036 | 0.77 | -0.126 | -1.282 | 222 | 8000 | 29.79 | GPS1 | MMB |  | 43.4 | 234 | 234 | 0.004 | 0 | 12152 | ENR |  |  | AP | GPS | ALT | 0.3 | 0 | 0.3 |  | 11.4 |  | 4 | -3 | -4.7 | 11 | 9514 | 42.7 | 197 | 040007FF N N 1 | 040007FF 1 | 2113 | ALT | 178 | 10 | 26.9 | 78 | 2410 | 23.3 | 14.4 | 13.3 | 2 | 9.5 | 17 | -26 | 339 | 356 | 338 | 365 | 1445 | 1380 | 1480 | 1395 | 67
2018-05-02 | 15:55 | 20:55 | -05:00 | 36.7757 | -99.1615 | 8241 | 3DDiff | 334492.6 | 152.9 | 233 | -63 | -47 | -0.66 | 219.9 | 1.5 | 11 | 8122 | 7997 | 136 | 167.7 | 193 | 0.13 | 0.72 | -0.005 | 1.026 | -0.184 | -1.174 | 222 | 8000 | 29.79 | GPS1 | MMB |  | 43.3 | 234 | 234 | 0.004 | 0 | 12152 | ENR |  |  | AP | GPS | ALT | 0.3 | -0.2 | 0.3 |  | 5.3 |  | 0 | 0 | -4.7 | 10.9 | 9508 | 42.8 | 197 | 040007FF N N 1 | 040007FF 1 | 2113 | ALT | 178 | 10 | 27 | 78 | 2410 | 23.3 | 14.3 | 13.3 | 2 | 9.4 | 17 | -26 | 339 | 356 | 338 | 365 | 1440 | 1380 | 1480 | 1395 | 67
2018-05-02 | 15:55 | 20:55 | -05:00 | 36.7753 | -99.1622 | 8239 | 3DDiff | 334493.6 | 152.9 | 233 | -63 | -47 | -0.42 | 219.3 | 1.5 | 11 | 8118 | 7999 | -65 | 167.4 | 193 | -0.32 | -0.01 | -0.037 | 1.032 | -0.128 | -1.065 | 222 | 8000 | 29.79 | GPS1 | MMB |  | 43.3 | 234 | 234 | 0.004 | 0 | 12152 | ENR |  |  | AP | GPS | ALT | 0.3 | -0.2 | 0.3 |  | 16.9 |  | 1 | -1 | -4.7 | 10.9 | 9507 | 43 | 197 | 040007FF N N 1 | 040007FF 1 | 2113 | ALT | 178 | 10 | 27 | 78 | 2400 | 23.3 | 14.4 | 13.3 | 2 | 9.4 | 17 | -26 | 339 | 356 | 338 | 365 | 1440 | 1380 | 1480 | 1395 | 67
2018-05-02 | 15:55 | 20:55 | -05:00 | 36.7748 | -99.1629 | 8238 | 3DDiff | 334494.6 | 153 | 234 | -63 | -47 | -0.2 | 220.5 | 1.5 | 11 | 8124 | 7999 | 88 | 166.8 | 192 | -0.59 | 0.03 | 0.064 | 0.735 | -0.123 | -1.031 | 222 | 8000 | 29.79 | GPS1 | MMB |  | 43.2 | 234 | 234 | 0.004 | 0 | 12152 | ENR |  |  | AP | GPS | ALT | 0.3 | -0.3 | 0.2 |  | -16.7 |  | 2 | -3 | -4.7 | 10.9 | 9507 | 43.1 | 197 | 040007FF N N 1 | 040007FF 1 | 2113 | ALT | 178 | 10 | 26.9 | 79 | 2410 | 23.3 | 14.4 | 13.3 | 2 | 9.3 | 17 | -26 | 339 | 356 | 338 | 365 | 1435 | 1380 | 1480 | 1395 | 67
2018-05-02 | 15:55 | 20:55 | -05:00 | 36.7744 | -99.1636 | 8234 | 3DDiff | 334495.7 | 153 | 233 | -63 | -47 | -1.54 | 218.9 | 1.5 | 11 | 8110 | 7995 | -148 | 168.2 | 194 | -0.99 | 1.07 | -0.013 | 0.856 | -0.163 | -1.229 | 222 | 8000 | 29.79 | GPS1 | MMB |  | 43.2 | 234 | 234 | 0.004 | 0 | 12152 | ENR |  |  | AP | GPS | ALT | 0.2 | -0.5 | 0.2 |  | 96 |  | 0 | -1 | -4.7 | 10.8 | 9495 | 43.3 | 197 | 040007FF N N 1 | 040007FF 1 | 2113 | ALT | 178 | 10 | 26.2 | 79 | 2410 | 23.4 | 14.4 | 13.3 | 2 | 9.3 | 17 | -26 | 339 | 356 | 338 | 365 | 1445 | 1380 | 1480 | 1395 | 66
2018-05-02 | 15:55 | 20:55 | -05:00 | 36.774 | -99.1643 | 8227 | 3DDiff | 334496.7 | 153 | 234 | -63 | -47 | -2.76 | 221.2 | 1.5 | 11 | 8111 | 7993 | -316 | 169.1 | 194 | -0.16 | 0.28 | 0.071 | 1.63 | -0.163 | -1.275 | 222 | 8000 | 29.79 | GPS1 | MMB |  | 43.2 | 234 | 234 | 0.004 | 0 | 12152 | ENR |  |  | AP | GPS | ALT | 0.2 | -0.4 | 0.1 |  | 86.3 |  | -3 | 4 | -4.7 | 10.8 | 9484 | 43.5 | 196 | 040007FF N N 1 | 040007FF 1 | 2113 | ALT | 178 | 10 | 25.8 | 79 | 2410 | 23.6 | 14.4 | 13.3 | 2 | 9.4 | 17 | -26 | 339 | 356 | 338 | 365 | 1440 | 1380 | 1480 | 1395 | 67
2018-05-02 | 15:55 | 20:55 | -05:00 | 36.7736 | -99.165 | 8223 | 3DDiff | 334497.7 | 153 | 234 | -63 | -47 | -0.86 | 221 | 1.5 | 11 | 8101 | 7984 | -131 | 169.3 | 195 | 0.68 | 0.3 | 0.032 | 1.258 | -0.088 | -1.022 | 222 | 8000 | 29.79 | GPS1 | MMB |  | 43.1 | 234 | 234 | 0.004 | 0 | 12152 | ENR |  |  | AP | GPS | ALT | 0.1 | 0.2 | 0.1 |  | 165.8 |  | 2 | 9 | -4.7 | 10.7 | 9462 | 43.7 | 197 | 020007FF N N 1 | 020007FF 1 | 2113 | ALT | 178 | 10 | 25.6 | 79 | 2400 | 23.6 | 14.4 | 13.3 | 2 | 9.4 | 17 | -26 | 339 | 356 | 338 | 365 | 1440 | 1380 | 1480 | 1395 | 67
2018-05-02 | 15:55 | 20:55 | -05:00 | 36.7731 | -99.1657 | 8225 | 3DDiff | 334498.7 | 153 | 234 | -63 | -47 | 1.27 | 221.2 | 1.5 | 11 | 8098 | 7982 | -390 | 167.6 | 193 | -0.02 | -0.79 | 0.013 | 0.931 | -0.048 | -1.029 | 222 | 8000 | 29.79 | GPS1 | MMB |  | 43.1 | 234 | 234 | 0.004 | 0 | 12152 | ENR |  |  | AP | GPS | ALT | 0.1 | 0.5 | 0.1 |  | 186.7 |  | 3 | 3 | -4.7 | 10.6 | 9451 | 44 | 197 | 040007FF N N 1 | 040007FF 1 | 2113 | ALT | 178 | 10 | 25.6 | 79 | 2390 | 23.7 | 14.4 | 13.3 | 2 | 9.4 | 17 | -26 | 339 | 355 | 338 | 365 | 1445 | 1380 | 1480 | 1395 | 67
2018-05-02 | 15:55 | 20:55 | -05:00 | 36.7727 | -99.1664 | 8226 | 3DDiff | 334499.7 | 152.8 | 234 | -63 | -47 | -0.44 | 222.1 | 1.5 | 11 | 8103 | 7979 | 34 | 166.6 | 192 | 0.73 | -0.06 | 0.011 | 1.06 | -0.141 | -1.226 | 222 | 8000 | 29.79 | GPS1 | MMB |  | 43 | 234 | 234 | 0.004 | 0 | 12152 | ENR |  |  | AP | GPS | ALT | 0.1 | 0.6 | 0 |  | 145.6 |  | 6 | 2 | -4.7 | 10.5 | 9433 | 44.2 | 197 | 040007FF N N 1 | 040007FF 1 | 2113 | ALT | 178 | 10 | 25.6 | 79 | 2400 | 23.7 | 14.3 | 13.3 | 2 | 9.4 | 17 | -26 | 339 | 355 | 338 | 365 | 1440 | 1380 | 1480 | 1395 | 67
2018-05-02 | 15:55 | 20:55 | -05:00 | 36.7723 | -99.1671 | 8225 | 3DDiff | 334500.7 | 152.4 | 233 | -63 | -47 | 0.02 | 220.7 | 1.5 | 11 | 8096 | 7978 | -121 | 166.2 | 191 | 1.19 | 0.25 | 0.025 | 1.249 | -0.133 | -1.108 | 222 | 8000 | 29.79 | GPS1 | MMB |  | 43 | 234 | 234 | 0.004 | 0 | 12152 | ENR |  |  | AP | GPS | ALT | 0.1 | 0.9 | 0.1 |  | 202 |  | 1 | 6 | -4.7 | 10.3 | 9415 | 44.4 | 197 | 040007FF N N 1 | 040007FF 1 | 2113 | ALT | 178 | 10 | 25.5 | 79 | 2400 | 23.8 | 14.4 | 13.3 | 2 | 9.4 | 17 | -26 | 339 | 355 | 338 | 365 | 1445 | 1380 | 1480 | 1395 | 67
2018-05-02 | 15:55 | 20:55 | -05:00 | 36.7719 | -99.1678 | 8228 | 3DDiff | 334501.7 | 151.9 | 234 | -63 | -46 | 1.52 | 221.5 | 1.5 | 11 | 8103 | 7979 | 9 | 165.3 | 190 | 1.21 | -0.24 | -0.025 | 0.911 | -0.094 | -0.987 | 222 | 8000 | 29.79 | GPS1 | MMB |  | 42.9 | 234 | 234 | 0.004 | 0 | 12152 | ENR |  |  | AP | GPS | ALT | 0 | 1.1 | 0.1 |  | 151.6 |  | 3 | -1 | -4.7 | 10.1 | 9398 | 44.6 | 197 | 040007FF N N 1 | 040007FF 1 | 2113 | ALT | 178 | 10 | 25.6 | 79 | 2390 | 23.8 | 14.4 | 13.3 | 2 | 9.4 | 17 | -26 | 339 | 355 | 338 | 364 | 1440 | 1380 | 1480 | 1395 | 67
2018-05-02 | 15:55 | 20:55 | -05:00 | 36.7715 | -99.1685 | 8231 | 3DDiff | 334502.7 | 151.4 | 234 | -63 | -46 | 0.26 | 221.5 | 1.5 | 11 | 8103 | 7980 | 14 | 164.5 | 189 | 0.85 | 0.93 | 0.013 | 1.029 | -0.144 | -1.234 | 222 | 8000 | 29.79 | GPS1 | MMB |  | 42.9 | 234 | 234 | 0.004 | 0 | 12152 | ENR |  |  | AP | GPS | ALT | 0.1 | 1.2 | 0.1 |  | 146.2 |  | 4 | 3 | -4.7 | 10 | 9388 | 44.8 | 198 | 040007FF N N 1 | 040007FF 1 | 2113 | ALT | 178 | 10 | 25.6 | 79 | 2380 | 23.7 | 14.4 | 13.3 | 2 | 9.4 | 17 | -26 | 339 | 355 | 338 | 364 | 1440 | 1380 | 1480 | 1395 | 67
2018-05-02 | 15:55 | 20:55 | -05:00 | 36.7711 | -99.1692 | 8231 | 3DDiff | 334503.7 | 151 | 233 | -62 | -46 | 0.12 | 220.7 | 1.5 | 11 | 8101 | 7979 | 123 | 162.9 | 187 | 1.27 | -0.04 | 0 | 1.119 | -0.133 | -1.06 | 222 | 8000 | 29.79 | GPS1 | MMB |  | 42.9 | 234 | 234 | 0.004 | 0 | 12152 | ENR |  |  | AP | GPS | ALT | 0.1 | 1.4 | 0 |  | 172.7 |  | 0 | 9 | -4.7 | 10 | 9380 | 44.9 | 198 | 040007FF N N 1 | 040007FF 1 | 2113 | ALT | 178 | 10 | 26.3 | 79 | 2380 | 23.5 | 14.4 | 13.3 | 2 | 9.4 | 17 | -26 | 339 | 355 | 338 | 364 | 1440 | 1380 | 1480 | 1395 | 67
2018-05-02 | 15:55 | 20:55 | -05:00 | 36.7706 | -99.1699 | 8234 | 3DDiff | 334504.7 | 150.7 | 234 | -62 | -46 | 0.84 | 220.9 | 1.5 | 11 | 8103 | 7982 | -25 | 161.8 | 186 | 1.11 | 1.18 | -0.054 | 0.94 | -0.093 | -1.083 | 222 | 8000 | 29.79 | GPS1 | MMB |  | 42.8 | 234 | 234 | 0.004 | 0 | 12152 | ENR |  |  | AP | GPS | ALT | 0.1 | 1.5 | 0.1 |  | 146.8 |  | 1 | 5 | -4.7 | 9.9 | 9374 | 45.1 | 198 | 040007FF N N 1 | 040007FF 1 | 2113 | ALT | 178 | 10 | 26.4 | 79 | 2380 | 23.4 | 14.4 | 13.3 | 2 | 9.3 | 17 | -26 | 339 | 355 | 338 | 364 | 1445 | 1375 | 1475 | 1390 | 67
2018-05-02 | 15:55 | 20:55 | -05:00 | 36.7702 | -99.1706 | 8236 | 3DDiff | 334505.7 | 150.4 | 235 | -62 | -46 | 0.92 | 222.7 | 1.5 | 11 | 8109 | 7984 | 47 | 161.5 | 186 | 1.34 | 0.58 | -0.011 | 1.024 | -0.107 | -1.034 | 222 | 8000 | 29.79 | GPS1 | MMB |  | 42.8 | 234 | 234 | 0.004 | 0 | 12152 | ENR |  |  | AP | GPS | ALT | 0 | 1.3 | 0.1 |  | 92.5 |  | 0 | 3 | -4.7 | 9.8 | 9369 | 45.2 | 198 | 040007FF N N 1 | 040007FF 1 | 2113 | ALT | 178 | 10 | 26.3 | 79 | 2380 | 23.3 | 14.4 | 13.3 | 2 | 9.3 | 17 | -26 | 339 | 355 | 338 | 364 | 1440 | 1375 | 1475 | 1390 | 66
2018-05-02 | 15:55 | 20:55 | -05:00 | 36.7698 | -99.1713 | 8239 | 3DDiff | 334506.7 | 150.1 | 233 | -62 | -46 | 0.86 | 221.2 | 1.5 | 11 | 8106 | 7984 | 145 | 160.8 | 185 | 1.43 | -0.25 | 0.024 | 0.926 | -0.121 | -1.033 | 222 | 8000 | 29.79 | GPS1 | MMB |  | 42.7 | 234 | 234 | 0.004 | 0 | 12152 | ENR |  |  | AP | GPS | ALT | 0 | 1.3 | 0 |  | 130.4 |  | 0 | 5 | -4.7 | 9.8 | 9366 | 45.2 | 198 | 040007FF N N 1 | 040007FF 1 | 2113 | ALT | 178 | 10 | 26 | 79 | 2370 | 23.3 | 14.4 | 13.3 | 2 | 9.3 | 17 | -26 | 339 | 355 | 337 | 364 | 1440 | 1375 | 1475 | 1390 | 66
2018-05-02 | 15:55 | 20:55 | -05:00 | 36.7694 | -99.172 | 8242 | 3DDiff | 334507.6 | 149.9 | 234 | -62 | -46 | 0.76 | 223.1 | 1.5 | 11 | 8118 | 7989 | 286 | 160.2 | 184 | 1.58 | 0.27 | 0.011 | 0.959 | -0.122 | -1.063 | 222 | 8000 | 29.79 | GPS1 | MMB |  | 42.7 | 234 | 234 | 0.004 | 0 | 12152 | ENR |  |  | AP | GPS | ALT | 0 | 1.3 | 0 |  | 30.6 |  | 4 | 2 | -4.7 | 9.8 | 9371 | 45.2 | 198 | 040007FF N N 1 | 040007FF 1 | 2113 | ALT | 178 | 10 | 26 | 78 | 2380 | 23.4 | 14.4 | 13.3 | 2 | 9.3 | 17 | -26 | 339 | 355 | 337 | 364 | 1445 | 1375 | 1470 | 1390 | 66
2018-05-02 | 15:55 | 20:55 | -05:00 | 36.769 | -99.1727 | 8243 | 3DDiff | 334508.6 | 149.5 | 233 | -62 | -45 | 0.06 | 221.9 | 1.5 | 11 | 8112 | 7991 | 123 | 159.7 | 184 | 1.72 | 1.01 | -0.058 | 1.031 | -0.139 | -1.122 | 222 | 8000 | 29.79 | GPS1 | MMB |  | 42.7 | 234 | 234 | 0.004 | 0 | 12152 | ENR |  |  | AP | GPS | ALT | 0 | 1.5 | 0 |  | 74 |  | -3 | 2 | -4.7 | 9.8 | 9375 | 45.2 | 198 | 040007FF N N 1 | 040007FF 1 | 2113 | ALT | 178 | 10 | 26.4 | 78 | 2380 | 23.4 | 14.4 | 13.3 | 2 | 9.3 | 17 | -26 | 339 | 355 | 337 | 364 | 1440 | 1375 | 1470 | 1390 | 66
2018-05-02 | 15:55 | 20:55 | -05:00 | 36.7686 | -99.1734 | 8244 | 3DDiff | 334509.6 | 149.2 | 234 | -62 | -45 | 0.26 | 222.7 | 1.5 | 11 | 8119 | 7994 | 72 | 160 | 184 | 2.07 | 0.66 | 0.05 | 0.997 | -0.112 | -1.136 | 222 | 8000 | 29.79 | GPS1 | MMB |  | 42.6 | 234 | 234 | 0.004 | 0 | 12152 | ENR |  |  | AP | GPS | ALT | 0 | 1.6 | -0.1 |  | 22.7 |  | -3 | 3 | -4.7 | 9.8 | 9379 | 45.2 | 198 | 040007FF N N 1 | 040007FF 1 | 2113 | ALT | 178 | 10 | 26.5 | 78 | 2380 | 23.4 | 14.4 | 13.3 | 2 | 9.2 | 17 | -26 | 339 | 355 | 337 | 364 | 1440 | 1375 | 1470 | 1390 | 66
2018-05-02 | 15:55 | 20:55 | -05:00 | 36.7682 | -99.1741 | 8246 | 3DDiff | 334510.7 | 148.9 | 233 | -62 | -45 | 0.42 | 221.5 | 1.5 | 11 | 8114 | 7992 | 170 | 159.1 | 183 | 2.12 | -1.52 | -0.018 | 0.934 | -0.105 | -1.015 | 222 | 8000 | 29.79 | GPS1 | MMB |  | 42.6 | 234 | 234 | 0.004 | 0 | 12152 | ENR |  |  | AP | GPS | ALT | -0.1 | 1.9 | -0.1 |  | 59.1 |  | 1 | 4 | -4.7 | 9.9 | 9382 | 45 | 199 | 040007FF N N 1 | 040007FF 1 | 2113 | ALT | 178 | 10 | 26.2 | 78 | 2370 | 23.3 | 14.4 | 13.3 | 2 | 9.2 | 17 | -26 | 339 | 355 | 337 | 364 | 1440 | 1375 | 1470 | 1390 | 66
2018-05-02 | 15:55 | 20:55 | -05:00 | 36.7678 | -99.1748 | 8247 | 3DDiff | 334511.6 | 148.6 | 235 | -62 | -45 | 0.66 | 222.7 | 1.5 | 11 | 8123 | 7997 | 129 | 158.6 | 182 | 2.19 | 0.29 | 0.018 | 0.941 | -0.098 | -1.029 | 222 | 8000 | 29.79 | GPS1 | MMB |  | 42.5 | 234 | 234 | 0.004 | 0 | 12152 | ENR |  |  | AP | GPS | ALT | -0.1 | 1.9 | -0.1 |  | -12.2 |  | 2 | -1 | -4.7 | 9.9 | 9393 | 44.9 | 198 | 040007FF N N 1 | 040007FF 1 | 2113 | ALT | 178 | 10 | 25.9 | 78 | 2370 | 23.3 | 14.4 | 13.3 | 2 | 9.2 | 17 | -26 | 339 | 355 | 337 | 364 | 1435 | 1375 | 1470 | 1390 | 65
2018-05-02 | 15:55 | 20:55 | -05:00 | 36.7674 | -99.1755 | 8249 | 3DDiff | 334512.6 | 148.3 | 233 | -62 | -45 | 0.16 | 220.7 | 1.5 | 11 | 8116 | 7997 | 16 | 157.8 | 182 | 1.58 | -0.48 | 0.006 | 0.971 | -0.115 | -1.092 | 222 | 8000 | 29.79 | GPS1 | MMB |  | 42.5 | 234 | 234 | 0.004 | 0 | 12152 | ENR |  |  | AP | GPS | ALT | -0.1 | 1.9 | -0.1 |  | 46.6 |  | -2 | 6 | -4.7 | 10 | 9400 | 44.8 | 199 | 040007FF N N 1 | 040007FF 1 | 2113 | ALT | 178 | 10 | 26 | 78 | 2370 | 23.4 | 14.4 | 13.3 | 2 | 9.2 | 17 | -26 | 339 | 355 | 337 | 364 | 1435 | 1375 | 1470 | 1390 | 66
2018-05-02 | 15:55 | 20:55 | -05:00 | 36.767 | -99.1761 | 8249 | 3DDiff | 334513.6 | 148.1 | 234 | -61 | -45 | 0.19 | 222.2 | 1.5 | 11 | 8125 | 7999 | 125 | 158 | 182 | 1.93 | 0.57 | 0.004 | 1.179 | -0.105 | -0.981 | 222 | 8000 | 29.79 | GPS1 | MMB |  | 42.4 | 234 | 234 | 0.004 | 0 | 12152 | ENR |  |  | AP | GPS | ALT | -0.1 | 1.9 | -0.1 |  | -29.3 |  | 1 | 3 | -4.7 | 10.1 | 9409 | 44.6 | 198 | 040007FF N N 1 | 040007FF 1 | 2113 | ALT | 178 | 10 | 26.5 | 78 | 2370 | 23.3 | 14.4 | 13.3 | 2 | 9.3 | 17 | -26 | 339 | 355 | 337 | 364 | 1435 | 1375 | 1470 | 1390 | 66
2018-05-02 | 15:55 | 20:55 | -05:00 | 36.7666 | -99.1768 | 8251 | 3DDiff | 334514.6 | 148 | 233 | -61 | -45 | 0.52 | 220.2 | 1.5 | 11 | 8115 | 7998 | 58 | 157.4 | 181 | 1.21 | -1.8 | -0.031 | 1 | -0.088 | -1.041 | 222 | 8000 | 29.79 | GPS1 | MMB |  | 42.4 | 234 | 234 | 0.004 | 0 | 12152 | ENR |  |  | AP | GPS | ALT | -0.1 | 1.7 | -0.2 |  | 55.2 |  | -1 | 7 | -4.7 | 10.1 | 9412 | 44.5 | 198 | 040007FF N N 1 | 040007FF 1 | 2113 | ALT | 178 | 10 | 26.4 | 78 | 2380 | 23.3 | 14.3 | 13.3 | 2 | 9.3 | 17 | -26 | 339 | 355 | 337 | 364 | 1435 | 1375 | 1470 | 1390 | 66
2018-05-02 | 15:55 | 20:55 | -05:00 | 36.7661 | -99.1776 | 8253 | 3DDiff | 334515.7 | 147.8 | 235 | -61 | -45 | 0.64 | 222.9 | 1.5 | 11 | 8131 | 8004 | 104 | 158.3 | 182 | 1.34 | 0.38 | 0.041 | 0.909 | -0.096 | -1.152 | 222 | 8000 | 29.79 | GPS1 | MMB |  | 42.4 | 234 | 234 | 0.004 | 0 | 12152 | ENR |  |  | AP | GPS | ALT | -0.2 | 1.3 | -0.1 |  | -81.2 |  | 3 | -2 | -4.7 | 10.1 | 9419 | 44.3 | 198 | 040007FF N N 1 | 040007FF 1 | 2113 | ALT | 178 | 10 | 26.2 | 78 | 2390 | 23.2 | 14.3 | 13.3 | 2 | 9.4 | 17 | -26 | 339 | 355 | 337 | 364 | 1435 | 1375 | 1470 | 1390 | 66
2018-05-02 | 15:55 | 20:55 | -05:00 | 36.7657 | -99.1783 | 8252 | 3DDiff | 334516.7 | 147.8 | 233 | -61 | -45 | -0.46 | 221.4 | 1.5 | 11 | 8123 | 8003 | 95 | 157.6 | 181 | 1.02 | 0.26 | -0.004 | 1.009 | -0.132 | -1.032 | 222 | 8000 | 29.79 | GPS1 | MMB |  | 42.3 | 234 | 234 | 0.004 | 0 | 12152 | ENR |  |  | AP | GPS | ALT | -0.1 | 1.1 | -0.1 |  | -8.6 |  | -1 | 5 | -4.7 | 10.1 | 9423 | 44.1 | 198 | 040007FF N N 1 | 040007FF 1 | 2113 | ALT | 178 | 10 | 26.2 | 78 | 2380 | 23.2 | 14.4 | 13.3 | 2 | 9.3 | 17 | -26 | 339 | 355 | 337 | 364 | 1435 | 1375 | 1465 | 1390 | 66
2018-05-02 | 15:55 | 20:55 | -05:00 | 36.7653 | -99.1789 | 8253 | 3DDiff | 334517.7 | 147.8 | 234 | -61 | -45 | 0.29 | 221.8 | 1.5 | 11 | 8124 | 8003 | -29 | 157.7 | 181 | 1.45 | -0.13 | 0 | 1.005 | -0.081 | -0.949 | 222 | 8000 | 29.79 | GPS1 | MMB |  | 42.3 | 234 | 234 | 0.004 | 0 | 12152 | ENR |  |  | AP | GPS | ALT | -0.1 | 1 | -0.1 |  | -26.4 |  | 0 | 2 | -4.7 | 10.2 | 9426 | 43.9 | 198 | 040007FF N N 1 | 040007FF 1 | 2113 | ALT | 178 | 10 | 26 | 78 | 2380 | 23.4 | 14.5 | 13.3 | 2 | 9.2 | 17 | -26 | 339 | 355 | 337 | 364 | 1435 | 1375 | 1465 | 1390 | 66
2018-05-02 | 15:55 | 20:55 | -05:00 | 36.7649 | -99.1796 | 8254 | 3DDiff | 334518.7 | 147.9 | 233 | -61 | -45 | 0.44 | 220.8 | 1.5 | 11 | 8122 | 8002 | 2 | 157.4 | 181 | 1.39 | -0.09 | -0.017 | 0.997 | -0.09 | -1.026 | 222 | 8000 | 29.79 | GPS1 | MMB |  | 42.2 | 234 | 234 | 0.004 | 0 | 12152 | ENR |  |  | AP | GPS | ALT | -0.1 | 1.2 | -0.1 |  | -4.5 |  | 0 | 2 | -4.7 | 10.2 | 9427 | 43.7 | 198 | 040007FF N N 1 | 040007FF 1 | 2113 | ALT | 178 | 10 | 26.5 | 78 | 2380 | 23.4 | 14.4 | 13.3 | 2 | 9.2 | 17 | -26 | 339 | 355 | 337 | 364 | 1440 | 1375 | 1465 | 1390 | 66
2018-05-02 | 15:55 | 20:55 | -05:00 | 36.7645 | -99.1803 | 8256 | 3DDiff | 334519.7 | 147.9 | 234 | -61 | -45 | 0.64 | 221.2 | 1.5 | 11 | 8130 | 8004 | 190 | 156.8 | 180 | 1.14 | -0.69 | -0.018 | 0.891 | -0.094 | -0.999 | 222 | 8000 | 29.79 | GPS1 | MMB |  | 42.2 | 234 | 234 | 0.004 | 0 | 12152 | ENR |  |  | AP | GPS | ALT | -0.1 | 1.1 | -0.1 |  | -67.9 |  | 3 | -2 | -4.7 | 10.2 | 9433 | 43.5 | 198 | 040007FF N N 1 | 040007FF 1 | 2113 | ALT | 178 | 10 | 26.9 | 78 | 2380 | 23.3 | 14.4 | 13.3 | 2 | 9.2 | 17 | -26 | 339 | 355 | 337 | 364 | 1435 | 1375 | 1465 | 1390 | 66
2018-05-02 | 15:55 | 20:55 | -05:00 | 36.7641 | -99.181 | 8257 | 3DDiff | 334520.7 | 147.9 | 234 | -61 | -45 | -0.03 | 221.3 | 1.5 | 11 | 8130 | 8007 | 1 | 156.6 | 180 | 0.69 | -0.53 | 0 | 0.908 | -0.117 | -1.118 | 222 | 8000 | 29.79 | GPS1 | MMB |  | 42.2 | 234 | 234 | 0.004 | 0 | 12152 | ENR |  |  | AP | GPS | ALT | -0.1 | 0.8 | -0.1 |  | -63.9 |  | 3 | -1 | -4.7 | 10.2 | 9441 | 43.3 | 198 | 040007FF N N 1 | 040007FF 1 | 2113 | ALT | 178 | 10 | 26.5 | 78 | 2380 | 23.2 | 14.4 | 13.3 | 2 | 9.2 | 17 | -26 | 339 | 355 | 337 | 364 | 1440 | 1375 | 1465 | 1390 | 66
2018-05-02 | 15:55 | 20:55 | -05:00 | 36.7637 | -99.1817 | 8255 | 3DDiff | 334521.7 | 148.1 | 234 | -61 | -45 | -1.09 | 221.3 | 1.5 | 11 | 8130 | 8007 | 100 | 156.2 | 180 | 1.38 | -0.37 | -0.031 | 1.197 | -0.125 | -1.083 | 222 | 8000 | 29.79 | GPS1 | MMB |  | 42.1 | 234 | 234 | 0.004 | 0 | 12152 | ENR |  |  | AP | GPS | ALT | -0.1 | 0.9 | -0.1 |  | -63.6 |  | 2 | 3 | -4.7 | 10.3 | 9444 | 43.1 | 198 | 040007FF N N 1 | 040007FF 1 | 2113 | ALT | 178 | 10 | 26.2 | 78 | 2380 | 23.2 | 14.3 | 13.3 | 2 | 9.2 | 17 | -26 | 339 | 355 | 337 | 364 | 1435 | 1375 | 1465 | 1390 | 66
2018-05-02 | 15:55 | 20:55 | -05:00 | 36.7631 | -99.1827 | 8253 | 3DDiff | 334523.2 | 148.3 | 233 | -61 | -45 | -0.34 | 220.6 | 1.5 | 11 | 8124 | 8004 | 3 | 155.4 | 179 | 0.89 | -0.1 | -0.013 | 1.043 | -0.08 | -0.996 | 222 | 8000 | 29.79 | GPS1 | MMB |  | 42.1 | 234 | 234 | 0 | 0 | 12152 | ENR |  |  | AP | GPS | ALT | 0 | 1.1 | 0 |  | -15.3 |  | 0 | 6 | -4.7 | 10.3 | 9445 | 42.8 | 197 | 040007FF N N 1 | 040007FF 1 | 2113 | ALT | 178 | 10 | 26.4 | 78 | 2370 | 23.3 | 14.3 | 13.3 | 2 | 9.3 | 17 | -26 | 339 | 355 | 337 | 364 | 1435 | 1375 | 1465 | 1390 | 66
2018-05-02 | 15:55 | 20:55 | -05:00 | 36.7629 | -99.183 | 8252 | 3DDiff | 334523.6 | 148.4 | 234 | -61 | -45 | -0.37 | 221.2 | 1.5 | 11 | 8128 | 8004 | 21 | 155 | 178 | 0.9 | -0.19 | -0.059 | 1.145 | -0.085 | -0.961 | 222 | 8000 | 29.79 | GPS1 | MMB |  | 42 | 234 | 234 | 0 | 0 | 12152 | ENR |  |  | AP | GPS | ALT | 0 | 1.1 | 0 |  | -44.9 |  | 1 | 4 | -4.7 | 10.3 | 9447 | 42.7 | 197 | 040007FF N N 1 | 040007FF 1 | 2113 | ALT | 178 | 10 | 26.6 | 78 | 2370 | 23.3 | 14.4 | 13.3 | 2 | 9.3 | 17 | -26 | 339 | 355 | 337 | 364 | 1440 | 1375 | 1465 | 1390 | 66
2018-05-02 | 15:55 | 20:55 | -05:00 | 36.7625 | -99.1838 | 8251 | 3DDiff | 334524.7 | 148.7 | 234 | -61 | -46 | -0.89 | 221.3 | 1.5 | 11 | 8128 | 8005 | 67 | 155.5 | 179 | 0.93 | 0.29 | 0.011 | 0.869 | -0.098 | -1.143 | 222 | 8000 | 29.79 | GPS1 | MMB |  | 42 | 234 | 234 | 0.004 | 0 | 12152 | ENR |  |  | AP | GPS | ALT | 0 | 1 | 0 |  | -45.6 |  | 1 | 3 | -4.7 | 10.3 | 9448 | 42.4 | 197 | 040007FF N N 1 | 040007FF 1 | 2113 | ALT | 178 | 10 | 26.4 | 78 | 2380 | 23.3 | 14.4 | 13.3 | 2 | 9.3 | 17 | -26 | 339 | 355 | 337 | 364 | 1435 | 1375 | 1465 | 1390 | 66
2018-05-02 | 15:55 | 20:55 | -05:00 | 36.7621 | -99.1844 | 8248 | 3DDiff | 334525.6 | 148.8 | 234 | -62 | -46 | -0.73 | 221.4 | 1.5 | 11 | 8122 | 8005 | -194 | 155.7 | 179 | 0.86 | 0.33 | 0.011 | 0.887 | -0.099 | -0.961 | 222 | 8000 | 29.79 | GPS1 | MMB |  | 42 | 234 | 234 | 0.004 | 0 | 12152 | ENR |  |  | AP | GPS | ALT | 0 | 1 | 0 |  | -13 |  | -2 | 4 | -4.7 | 10.3 | 9447 | 42.2 | 197 | 040007FF N N 1 | 040007FF 1 | 2113 | ALT | 178 | 10 | 26.1 | 78 | 2390 | 23.2 | 14.4 | 13.3 | 2 | 9.4 | 17 | -26 | 339 | 355 | 337 | 364 | 1435 | 1375 | 1470 | 1390 | 66
2018-05-02 | 15:55 | 20:55 | -05:00 | 36.7617 | -99.1851 | 8245 | 3DDiff | 334526.6 | 149 | 234 | -62 | -46 | -0.95 | 222.2 | 1.5 | 11 | 8122 | 8001 | -108 | 156.4 | 180 | 1.13 | 0.07 | 0.043 | 1.159 | -0.113 | -1.002 | 222 | 8000 | 29.79 | GPS1 | MMB |  | 41.9 | 234 | 234 | 0.004 | 0 | 12152 | ENR |  |  | AP | GPS | ALT | 0 | 1.1 | 0 |  | -2.4 |  | 0 | 3 | -4.7 | 10.3 | 9437 | 42 | 196 | 040007FF N N 1 | 040007FF 1 | 2113 | ALT | 178 | 10 | 25.9 | 78 | 2400 | 23.2 | 14.4 | 13.3 | 2 | 9.4 | 17 | -26 | 339 | 355 | 337 | 364 | 1440 | 1375 | 1470 | 1390 | 67
2018-05-02 | 15:55 | 20:55 | -05:00 | 36.7612 | -99.1858 | 8243 | 3DDiff | 334527.7 | 149.1 | 234 | -62 | -46 | -0.52 | 222.2 | 1.5 | 11 | 8119 | 7999 | -59 | 159 | 183 | 0.81 | 0.1 | -0.046 | 1.078 | -0.096 | -1.067 | 222 | 8000 | 29.79 | GPS1 | MMB |  | 41.9 | 234 | 234 | 0.004 | 0 | 12152 | ENR |  |  | AP | GPS | ALT | 0 | 1.1 | 0 |  | 28.1 |  | -3 | 5 | -4.7 | 10.1 | 9420 | 41.7 | 197 | 040007FF N N 1 | 040007FF 1 | 2113 | ALT | 178 | 10 | 25.8 | 78 | 2410 | 23.1 | 14.4 | 13.3 | 2 | 9.3 | 17 | -26 | 339 | 355 | 337 | 364 | 1440 | 1375 | 1470 | 1390 | 66
2018-05-02 | 15:55 | 20:55 | -05:00 | 36.7609 | -99.1865 | 8244 | 3DDiff | 334528.6 | 149.2 | 233 | -62 | -46 | 0.22 | 221.7 | 1.5 | 11 | 8117 | 7998 | -148 | 160.1 | 184 | 0.59 | -0.51 | -0.014 | 1.076 | -0.085 | -1.061 | 222 | 8000 | 29.79 | GPS1 | MMB |  | 41.8 | 234 | 234 | 0.004 | 0 | 12152 | ENR |  |  | AP | GPS | ALT | 0 | 0.9 | 0 |  | 30.1 |  | 1 | 3 | -4.7 | 10 | 9408 | 41.5 | 197 | 040007FF N N 1 | 040007FF 1 | 2113 | ALT | 178 | 10 | 25.6 | 78 | 2410 | 23.1 | 14.4 | 13.3 | 2 | 9.4 | 17 | -26 | 339 | 355 | 337 | 364 | 1440 | 1380 | 1475 | 1390 | 67
2018-05-02 | 15:55 | 20:55 | -05:00 | 36.7604 | -99.1872 | 8244 | 3DDiff | 334529.7 | 149.3 | 234 | -62 | -46 | -0.25 | 221.5 | 1.5 | 11 | 8118 | 7997 | -92 | 160.4 | 184 | 0.68 | -0.32 | -0.009 | 0.87 | -0.12 | -1.171 | 222 | 8000 | 29.79 | GPS1 | MMB |  | 41.8 | 234 | 234 | 0.004 | 0 | 12152 | ENR |  |  | AP | GPS | ALT | 0 | 0.7 | 0 |  | 26 |  | 2 | 1 | -4.7 | 10 | 9399 | 41.2 | 197 | 040007FF N N 1 | 040007FF 1 | 2113 | ALT | 178 | 10 | 25.7 | 78 | 2390 | 23.1 | 14.3 | 13.3 | 2 | 9.4 | 17 | -26 | 339 | 355 | 337 | 364 | 1440 | 1380 | 1475 | 1390 | 67
2018-05-02 | 15:55 | 20:55 | -05:00 | 36.76 | -99.1879 | 8242 | 3DDiff | 334530.7 | 149.4 | 233 | -62 | -46 | -0.98 | 220.6 | 1.5 | 11 | 8116 | 7995 | -6 | 160.1 | 184 | 0.82 | -0.52 | -0.017 | 1.047 | -0.129 | -1.045 | 222 | 8000 | 29.79 | GPS1 | MMB |  | 41.7 | 234 | 234 | 0.004 | 0 | 12152 | ENR |  |  | AP | GPS | ALT | 0 | 0.9 | 0 |  | 45 |  | 2 | 5 | -4.7 | 10 | 9398 | 41 | 197 | 040007FF N N 1 | 040007FF 1 | 2113 | ALT | 178 | 10 | 25.6 | 78 | 2390 | 23.1 | 14.3 | 13.3 | 2 | 9.4 | 17 | -26 | 339 | 355 | 337 | 364 | 1440 | 1380 | 1475 | 1390 | 67
2018-05-02 | 15:55 | 20:55 | -05:00 | 36.7596 | -99.1885 | 8238 | 3DDiff | 334531.6 | 149.4 | 233 | -62 | -46 | -0.86 | 220.7 | 1.5 | 11 | 8115 | 7995 | -49 | 160.2 | 184 | 1.21 | 1.61 | 0.015 | 1.099 | -0.112 | -0.954 | 222 | 8000 | 29.79 | GPS1 | MMB |  | 41.7 | 234 | 234 | 0.004 | 0 | 12152 | ENR |  |  | AP | GPS | ALT | 0 | 1 | 0 |  | 47.5 |  | -1 | 6 | -4.7 | 10 | 9396 | 40.8 | 197 | 020007FF N N 1 | 020007FF 1 | 2113 | ALT | 178 | 10 | 25.6 | 78 | 2390 | 23.1 | 14.4 | 13.3 | 2 | 9.3 | 17 | -26 | 339 | 355 | 337 | 364 | 1440 | 1380 | 1475 | 1390 | 66
2018-05-02 | 15:55 | 20:55 | -05:00 | 36.7592 | -99.1893 | 8237 | 3DDiff | 334532.7 | 149.3 | 235 | -62 | -46 | -0.13 | 222.5 | 1.5 | 11 | 8116 | 7995 | -105 | 159.2 | 183 | 0.93 | -0.42 | 0.046 | 1.033 | -0.071 | -0.942 | 222 | 8000 | 29.79 | GPS1 | MMB |  | 41.7 | 234 | 234 | 0.004 | 0 | 12152 | ENR |  |  | AP | GPS | ALT | 0 | 1.1 | 0 |  | 35.7 |  | 1 | 4 | -4.7 | 10 | 9395 | 40.7 | 197 | 040007FF N N 1 | 040007FF 1 | 2113 | ALT | 178 | 10 | 25.4 | 78 | 2370 | 23.2 | 14.4 | 13.3 | 2 | 9.3 | 17 | -26 | 339 | 355 | 337 | 364 | 1440 | 1380 | 1475 | 1390 | 66
2018-05-02 | 15:55 | 20:55 | -05:00 | 36.7588 | -99.19 | 8238 | 3DDiff | 334533.7 | 149.4 | 233 | -62 | -46 | 0.16 | 220 | 1.5 | 11 | 8105 | 7990 | -208 | 157.1 | 181 | 1.05 | 0.21 | 0.033 | 1.267 | -0.088 | -1.007 | 222 | 8000 | 29.79 | GPS1 | MMB |  | 41.6 | 234 | 234 | 0.004 | 0 | 12152 | ENR |  |  | AP | GPS | ALT | 0 | 1.2 | 0 |  | 132 |  | 0 | 10 | -4.7 | 10 | 9396 | 40.6 | 197 | 040007FF N N 1 | 040007FF 1 | 2113 | ALT | 178 | 10 | 25.6 | 78 | 2370 | 23.3 | 14.4 | 13.3 | 2 | 9.2 | 17 | -26 | 339 | 355 | 337 | 364 | 1435 | 1380 | 1475 | 1390 | 66
2018-05-02 | 15:55 | 20:55 | -05:00 | 36.7584 | -99.1906 | 8242 | 3DDiff | 334534.7 | 149.5 | 233 | -62 | -46 | 1.4 | 220.3 | 1.5 | 11 | 8113 | 7989 | 58 | 156.2 | 180 | 1.38 | -0.21 | -0.012 | 1.059 | -0.045 | -0.966 | 222 | 8000 | 29.79 | GPS1 | MMB |  | 41.6 | 234 | 234 | 0.004 | 0 | 12152 | ENR |  |  | AP | GPS | ALT | 0 | 1.4 | -0.1 |  | 73.6 |  | 4 | 7 | -4.7 | 10.1 | 9397 | 40.5 | 197 | 040007FF N N 1 | 040007FF 1 | 2113 | ALT | 178 | 10 | 26.2 | 78 | 2380 | 23.3 | 14.4 | 13.3 | 2 | 9.2 | 17 | -26 | 339 | 355 | 337 | 364 | 1435 | 1380 | 1470 | 1390 | 66
2018-05-02 | 15:55 | 20:55 | -05:00 | 36.758 | -99.1913 | 8248 | 3DDiff | 334535.7 | 149.6 | 233 | -62 | -46 | 1.44 | 219.7 | 1.5 | 11 | 8113 | 7990 | 100 | 155.3 | 179 | 0.93 | 0.35 | -0.057 | 0.94 | -0.075 | -1.111 | 222 | 8000 | 29.79 | GPS1 | MMB |  | 41.5 | 234 | 234 | 0 | 0 | 12152 | ENR |  |  | AP | GPS | ALT | 0 | 1.2 | 0 |  | 77.7 |  | 0 | 3 | -4.7 | 10.1 | 9399 | 40.4 | 196 | 040007FF N N 1 | 040007FF 1 | 2113 | ALT | 178 | 10 | 26.6 | 78 | 2380 | 23.3 | 14.4 | 13.3 | 2 | 9.2 | 17 | -26 | 339 | 355 | 337 | 364 | 1435 | 1380 | 1470 | 1390 | 66
2018-05-02 | 15:55 | 20:55 | -05:00 | 36.7576 | -99.192 | 8252 | 3DDiff | 334536.7 | 149.6 | 234 | -62 | -46 | 1.03 | 220.3 | 1.5 | 11 | 8121 | 7994 | 153 | 155.6 | 179 | 0.64 | 0.27 | -0.014 | 0.943 | -0.107 | -1.025 | 222 | 8000 | 29.79 | GPS1 | MMB |  | 41.5 | 234 | 234 | 0 | 0 | 12152 | ENR |  |  | AP | GPS | ALT | 0 | 1 | 0 |  | 7.6 |  | 0 | 3 | -4.7 | 10 | 9402 | 40.3 | 196 | 040007FF N N 1 | 040007FF 1 | 2113 | ALT | 178 | 10 | 26.7 | 78 | 2390 | 23.3 | 14.4 | 13.3 | 2 | 9.2 | 17 | -26 | 339 | 355 | 337 | 364 | 1435 | 1380 | 1470 | 1390 | 66
2018-05-02 | 15:55 | 20:55 | -05:00 | 36.7572 | -99.1927 | 8254 | 3DDiff | 334537.6 | 149.6 | 234 | -62 | -46 | 0.36 | 220.6 | 1.5 | 11 | 8121 | 7997 | 198 | 156.4 | 180 | 0.8 | 0.09 | -0.016 | 1.077 | -0.111 | -1.099 | 222 | 8000 | 29.79 | GPS1 | MMB |  | 41.5 | 234 | 234 | 0.004 | 0 | 12152 | ENR |  |  | AP | GPS | ALT | 0 | 0.8 | 0 |  | 12 |  | -1 | 7 | -4.7 | 10 | 9401 | 40.2 | 195 | 040007FF N N 1 | 040007FF 1 | 2113 | ALT | 178 | 10 | 26.5 | 78 | 2390 | 23.2 | 14.4 | 13.3 | 2 | 9.3 | 17 | -26 | 339 | 355 | 337 | 364 | 1435 | 1380 | 1470 | 1390 | 66
2018-05-02 | 15:55 | 20:55 | -05:00 | 36.7567 | -99.1934 | 8256 | 3DDiff | 334538.6 | 149.7 | 234 | -62 | -46 | 0.73 | 220.1 | 1.5 | 11 | 8120 | 7999 | 102 | 157.3 | 181 | 0.97 | 0.04 | -0.024 | 0.924 | -0.09 | -0.985 | 222 | 8000 | 29.79 | GPS1 | MMB |  | 41.4 | 234 | 234 | 0 | 0 | 12152 | ENR |  |  | AP | GPS | ALT | 0 | 0.7 | 0 |  | 10.5 |  | -2 | 4 | -4.7 | 9.9 | 9396 | 40.1 | 195 | 040007FF N N 1 | 040007FF 1 | 2113 | ALT | 178 | 10 | 26.2 | 79 | 2400 | 23.2 | 14.3 | 13.3 | 2 | 9.3 | 17 | -26 | 339 | 356 | 337 | 364 | 1435 | 1380 | 1470 | 1390 | 66
2018-05-02 | 15:55 | 20:55 | -05:00 | 36.7563 | -99.1941 | 8257 | 3DDiff | 334539.7 | 149.6 | 234 | -62 | -46 | 0.32 | 220.9 | 1.5 | 11 | 8127 | 8002 | 129 | 158.2 | 182 | 0.9 | 0.76 | 0.016 | 0.817 | -0.097 | -1.002 | 222 | 8000 | 29.79 | GPS1 | MMB |  | 41.4 | 234 | 233 | 0.004 | 0 | 12152 | ENR |  |  | AP | GPS | ALT | 0 | 0.7 | 0 |  | -50.2 |  | -1 | 2 | -4.7 | 9.9 | 9393 | 40 | 195 | 040007FF N N 1 | 040007FF 1 | 2113 | ALT | 178 | 10 | 26 | 79 | 2400 | 23.1 | 14.5 | 13.3 | 2 | 9.3 | 17 | -26 | 339 | 356 | 337 | 364 | 1435 | 1380 | 1470 | 1390 | 66
2018-05-02 | 15:55 | 20:55 | -05:00 | 36.7559 | -99.1948 | 8256 | 3DDiff | 334540.6 | 149.7 | 233 | -62 | -46 | -0.3 | 220.6 | 1.5 | 11 | 8124 | 8003 | 95 | 158.6 | 182 | 1.23 | -0.15 | -0.032 | 1.016 | -0.121 | -1.039 | 222 | 8000 | 29.79 | GPS1 | MMB |  | 41.3 | 233 | 233 | 0 | 0 | 12152 | ENR |  |  | AP | GPS | ALT | 0 | 0.7 | 0 |  | -19.8 |  | -2 | 5 | -4.7 | 9.8 | 9391 | 39.9 | 195 | 040007FF N N 1 | 040007FF 1 | 2113 | ALT | 178 | 10 | 25.8 | 79 | 2390 | 23.1 | 14.3 | 13.3 | 2 | 9.3 | 17 | -26 | 339 | 356 | 337 | 364 | 1440 | 1375 | 1470 | 1390 | 66
2018-05-02 | 15:55 | 20:55 | -05:00 | 36.7555 | -99.1955 | 8254 | 3DDiff | 334541.7 | 149.7 | 234 | -62 | -46 | -0.73 | 222 | 1.5 | 11 | 8131 | 8006 | 136 | 157.9 | 182 | 1.12 | 0.03 | -0.018 | 0.977 | -0.102 | -1.132 | 222 | 8000 | 29.79 | GPS1 | MMB |  | 41.3 | 233 | 233 | 0 | 0 | 12152 | ENR |  |  | AP | GPS | ALT | 0 | 0.9 | 0 |  | -73.9 |  | -1 | 4 | -4.7 | 9.8 | 9392 | 39.9 | 195 | 040007FF N N 1 | 040007FF 1 | 2113 | ALT | 178 | 10 | 25.7 | 79 | 2390 | 23.1 | 14.4 | 13.3 | 2 | 9.3 | 17 | -26 | 339 | 356 | 337 | 364 | 1435 | 1375 | 1470 | 1390 | 66
2018-05-02 | 15:55 | 20:55 | -05:00 | 36.7551 | -99.1962 | 8251 | 3DDiff | 334542.6 | 149.8 | 234 | -62 | -46 | -0.97 | 221.3 | 1.5 | 11 | 8127 | 8006 | -17 | 158 | 182 | 0.73 | 1.43 | -0.01 | 0.88 | -0.105 | -0.982 | 222 | 8000 | 29.79 | GPS1 | MMB |  | 41.3 | 234 | 233 | 0 | 0 | 12152 | ENR |  |  | AP | GPS | ALT | 0 | 0.9 | 0.1 |  | -47.6 |  | -1 | 4 | -4.7 | 9.8 | 9392 | 39.8 | 195 | 040007FF N N 1 | 040007FF 1 | 2113 | ALT | 178 | 10 | 25.7 | 79 | 2390 | 23.2 | 14.4 | 13.3 | 2 | 9.3 | 17 | -26 | 339 | 356 | 337 | 364 | 1440 | 1375 | 1470 | 1390 | 66
2018-05-02 | 15:55 | 20:55 | -05:00 | 36.7547 | -99.1969 | 8248 | 3DDiff | 334543.7 | 150 | 232 | -62 | -46 | -0.84 | 220.1 | 1.5 | 11 | 8124 | 8002 | 86 | 158.7 | 182 | 1.39 | -0.21 | -0.014 | 1.007 | -0.099 | -0.993 | 222 | 8000 | 29.79 | GPS1 | MMB |  | 41.2 | 234 | 233 | 0 | 0 | 12152 | ENR |  |  | AP | GPS | ALT | 0.1 | 1.2 | 0 |  | -3.9 |  | -3 | 10 | -4.7 | 9.8 | 9387 | 39.8 | 195 | 040007FF N N 1 | 040007FF 1 | 2113 | ALT | 178 | 10 | 25.5 | 78 | 2400 | 23.3 | 14.3 | 13.3 | 2 | 9.3 | 17 | -26 | 339 | 356 | 337 | 364 | 1435 | 1375 | 1470 | 1390 | 66
2018-05-02 | 15:55 | 20:55 | -05:00 | 36.7542 | -99.1976 | 8245 | 3DDiff | 334544.7 | 150.1 | 234 | -62 | -46 | -0.23 | 222 | 1.5 | 11 | 8124 | 8004 | -121 | 159.3 | 183 | 1.61 | -0.17 | -0.014 | 0.827 | -0.085 | -0.89 | 222 | 8000 | 29.79 | GPS1 | MMB |  | 41.2 | 233 | 233 | 0 | 0 | 12152 | ENR |  |  | AP | GPS | ALT | 0.1 | 1.3 | 0.1 |  | -30.3 |  | -1 | 3 | -4.7 | 9.8 | 9386 | 39.7 | 195 | 040007FF N N 1 | 040007FF 1 | 2113 | ALT | 178 | 10 | 25.4 | 77 | 2400 | 23.5 | 14.3 | 13.3 | 2 | 9.4 | 17 | -26 | 339 | 356 | 338 | 364 | 1435 | 1375 | 1470 | 1390 | 67
2018-05-02 | 15:55 | 20:55 | -05:00 | 36.7538 | -99.1983 | 8244 | 3DDiff | 334545.6 | 150.3 | 233 | -62 | -46 | -0.84 | 221.6 | 1.5 | 11 | 8119 | 8001 | -147 | 158.9 | 183 | 2.11 | 0.7 | 0.013 | 1.074 | -0.112 | -1.058 | 222 | 8000 | 29.79 | GPS1 | MMB |  | 41.1 | 233 | 233 | 0.004 | 0 | 12152 | ENR |  |  | AP | GPS | ALT | 0.1 | 1.5 | 0.1 |  | 19.7 |  | -1 | 6 | -4.7 | 9.8 | 9385 | 39.7 | 195 | 040007FF N N 1 | 040007FF 1 | 2113 | ALT | 178 | 10 | 25.4 | 77 | 2390 | 23.5 | 14.4 | 13.3 | 2 | 9.4 | 17 | -26 | 339 | 356 | 338 | 364 | 1440 | 1375 | 1470 | 1390 | 67
2018-05-02 | 15:55 | 20:55 | -05:00 | 36.7534 | -99.199 | 8243 | 3DDiff | 334546.7 | 150.4 | 233 | -62 | -46 | 0.48 | 220.8 | 1.5 | 11 | 8118 | 7997 | -47 | 157.8 | 182 | 2.05 | -0.07 | 0.007 | 1.031 | -0.072 | -0.843 | 222 | 8000 | 29.79 | GPS1 | MMB |  | 41.1 | 233 | 233 | 0.004 | 0 | 12152 | ENR |  |  | AP | GPS | ALT | 0.1 | 1.9 | 0.1 |  | 31.9 |  | -2 | 8 | -4.7 | 9.9 | 9387 | 39.6 | 195 | 040007FF N N 1 | 040007FF 1 | 2113 | ALT | 178 | 10 | 25.2 | 77 | 2390 | 23.6 | 14.4 | 13.3 | 2 | 9.4 | 17 | -26 | 339 | 356 | 338 | 364 | 1440 | 1375 | 1470 | 1390 | 67
2018-05-02 | 15:56 | 20:56 | -05:00 | 36.753 | -99.1997 | 8245 | 3DDiff | 334547.7 | 150.5 | 233 | -62 | -46 | 0.51 | 220.2 | 1.5 | 11 | 8118 | 7998 | -107 | 157.8 | 182 | 2.04 | 0.78 | -0.002 | 1.076 | -0.108 | -1.092 | 222 | 8000 | 29.79 | GPS1 | MMB |  | 41 | 233 | 233 | 0.004 | 0 | 12152 | ENR |  |  | AP | GPS | ALT | 0.1 | 1.9 | 0.1 |  | 29.7 |  | -1 | 3 | -4.7 | 9.9 | 9388 | 39.6 | 195 | 040007FF N N 1 | 040007FF 1 | 2113 | ALT | 178 | 10 | 25.3 | 77 | 2400 | 23.6 | 14.4 | 13.3 | 2 | 9.4 | 17 | -26 | 339 | 356 | 338 | 364 | 1435 | 1375 | 1470 | 1390 | 67
2018-05-02 | 15:56 | 20:56 | -05:00 | 36.7526 | -99.2004 | 8248 | 3DDiff | 334548.7 | 150.5 | 234 | -62 | -46 | 1.12 | 221.5 | 1.5 | 11 | 8125 | 7999 | 121 | 158.9 | 183 | 1.27 | -1.05 | 0.034 | 0.838 | -0.099 | -0.917 | 222 | 8000 | 29.79 | GPS1 | MMB |  | 41 | 233 | 233 | 0.004 | 0 | 12152 | ENR |  |  | AP | GPS | ALT | 0.1 | 1.8 | 0.1 |  | -27.1 |  | -1 | 2 | -4.7 | 9.9 | 9390 | 39.5 | 195 | 040007FF N N 1 | 040007FF 1 | 2113 | ALT | 178 | 10 | 25.4 | 78 | 2400 | 23.6 | 14.4 | 13.3 | 2 | 9.4 | 17 | -26 | 339 | 356 | 338 | 364 | 1440 | 1380 | 1470 | 1395 | 67
2018-05-02 | 15:56 | 20:56 | -05:00 | 36.7522 | -99.201 | 8252 | 3DDiff | 334549.6 | 150.6 | 233 | -62 | -46 | 1.17 | 221.4 | 1.5 | 11 | 8122 | 8001 | 68 | 159 | 183 | 1.07 | -0.27 | 0.037 | 0.93 | -0.104 | -1.075 | 222 | 8000 | 29.79 | GPS1 | MMB |  | 41 | 233 | 233 | 0.004 | 0 | 12152 | ENR |  |  | AP | GPS | ALT | 0.1 | 1.4 | 0.1 |  | -0.9 |  | -1 | 5 | -4.7 | 9.9 | 9398 | 39.5 | 195 | 040007FF N N 1 | 040007FF 1 | 2113 | ALT | 178 | 10 | 25.8 | 78 | 2390 | 23.5 | 14.3 | 13.3 | 2 | 9.4 | 17 | -26 | 339 | 356 | 338 | 364 | 1440 | 1380 | 1470 | 1395 | 67
2018-05-02 | 15:56 | 20:56 | -05:00 | 36.7518 | -99.2017 | 8254 | 3DDiff | 334550.6 | 150.8 | 234 | -62 | -46 | 0.33 | 222.3 | 1.5 | 11 | 8126 | 8002 | 78 | 159.1 | 183 | 1.74 | 0.02 | 0.038 | 0.916 | -0.125 | -1.144 | 222 | 8000 | 29.79 | GPS1 | MMB |  | 40.9 | 233 | 233 | 0.004 | 0 | 12152 | ENR |  |  | AP | GPS | ALT | 0.1 | 1.1 | 0.1 |  | -33 |  | -1 | 1 | -4.7 | 10 | 9404 | 39.4 | 195 | 040007FF N N 1 | 040007FF 1 | 2113 | ALT | 178 | 10 | 26.2 | 78 | 2390 | 23.4 | 14.4 | 13.3 | 2 | 9.4 | 17 | -26 | 339 | 356 | 338 | 364 | 1440 | 1380 | 1470 | 1395 | 67
2018-05-02 | 15:56 | 20:56 | -05:00 | 36.7513 | -99.2026 | 8254 | 3DDiff | 334551.8 | 150.8 | 234 | -62 | -47 | -0.24 | 224.1 | 1.5 | 11 | 8130 | 8005 | 153 | 159.2 | 183 | 2.09 | -0.9 | 0.047 | 1.084 | -0.12 | -1.138 | 222 | 8000 | 29.79 | GPS1 | MMB |  | 40.9 | 233 | 233 | 0.004 | 0 | 12152 | ENR |  |  | AP | GPS | ALT | 0.1 | 1.4 | 0.2 |  | -69.5 |  | 7 | 1 | -4.7 | 10 | 9411 | 39.4 | 196 | 040007FF N N 1 | 040007FF 1 | 2113 | ALT | 178 | 10 | 26.3 | 79 | 2400 | 23.3 | 14.4 | 13.3 | 2 | 9.3 | 17 | -26 | 339 | 356 | 338 | 364 | 1440 | 1380 | 1470 | 1395 | 67
2018-05-02 | 15:56 | 20:56 | -05:00 | 36.7509 | -99.2031 | 8254 | 3DDiff | 334552.6 | 150.7 | 233 | -62 | -46 | 0.14 | 222.9 | 1.5 | 11 | 8125 | 8006 | -10 | 159.8 | 184 | 1.91 | 0 | -0.01 | 1.1 | -0.107 | -1.052 | 222 | 8000 | 29.79 | GPS1 | MMB |  | 40.8 | 233 | 233 | 0.004 | 0 | 12152 | ENR |  |  | AP | GPS | ALT | 0.1 | 1.6 | 0.2 |  | -32.4 |  | 2 | 2 | -4.7 | 10 | 9409 | 39.3 | 196 | 040007FF N N 1 | 040007FF 1 | 2113 | ALT | 178 | 10 | 26.5 | 79 | 2410 | 23.3 | 14.4 | 13.3 | 2 | 9.3 | 17 | -26 | 339 | 356 | 338 | 365 | 1440 | 1380 | 1470 | 1395 | 66
2018-05-02 | 15:56 | 20:56 | -05:00 | 36.7505 | -99.2038 | 8255 | 3DDiff | 334553.7 | 150.6 | 234 | -62 | -46 | 0.2 | 224.8 | 1.5 | 11 | 8134 | 8007 | 249 | 161.6 | 186 | 1.71 | -0.11 | 0.048 | 1.012 | -0.107 | -1.057 | 222 | 8000 | 29.79 | GPS1 | MMB |  | 40.8 | 233 | 233 | 0.004 | 0 | 12152 | ENR |  |  | AP | GPS | ALT | 0.2 | 1.7 | 0.2 |  | -92.8 |  | 3 | 2 | -4.7 | 9.9 | 9403 | 39.2 | 197 | 040007FF N N 1 | 040007FF 1 | 2113 | ALT | 178 | 10 | 26.3 | 79 | 2410 | 23.3 | 14.4 | 13.3 | 2 | 9.3 | 17 | -26 | 339 | 356 | 338 | 365 | 1440 | 1380 | 1475 | 1395 | 66
2018-05-02 | 15:56 | 20:56 | -05:00 | 36.7501 | -99.2045 | 8255 | 3DDiff | 334554.7 | 150.6 | 232 | -62 | -46 | -0.33 | 221.1 | 1.5 | 11 | 8118 | 8004 | -175 | 161.2 | 185 | 0.92 | 0.84 | -0.066 | 0.932 | -0.126 | -1.071 | 222 | 8000 | 29.79 | GPS1 | MMB |  | 40.7 | 233 | 233 | 0.004 | 0 | 12152 | ENR |  |  | AP | GPS | ALT | 0.2 | 1.4 | 0.2 |  | 29.8 |  | -1 | 1 | -4.7 | 9.9 | 9400 | 39.1 | 198 | 020007FF N N 1 | 020007FF 1 | 2113 | ALT | 178 | 10 | 26.2 | 78 | 2390 | 23.4 | 14.4 | 13.3 | 2 | 9.3 | 17 | -26 | 339 | 356 | 338 | 365 | 1440 | 1380 | 1475 | 1395 | 66
2018-05-02 | 15:56 | 20:56 | -05:00 | 36.7497 | -99.2052 | 8253 | 3DDiff | 334555.6 | 150.6 | 235 | -62 | -46 | -1.01 | 226.2 | 1.5 | 11 | 8139 | 8007 | 166 | 161.3 | 185 | 0.92 | 0.91 | 0.057 | 0.967 | -0.122 | -1.126 | 222 | 8000 | 29.79 | GPS1 | MMB |  | 40.7 | 233 | 233 | 0.004 | 0 | 12152 | ENR |  |  | AP | GPS | ALT | 0.1 | 1.1 | 0.1 |  | -139.8 |  | 0 | 6 | -4.7 | 9.9 | 9406 | 39.1 | 198 | 020007FF N N 1 | 020007FF 1 | 2113 | ALT | 178 | 10 | 26.4 | 78 | 2380 | 23.4 | 14.4 | 13.3 | 2 | 9.2 | 17 | -26 | 339 | 356 | 338 | 365 | 1440 | 1380 | 1475 | 1395 | 66
2018-05-02 | 15:56 | 20:56 | -05:00 | 36.7493 | -99.2059 | 8248 | 3DDiff | 334556.6 | 150.9 | 232 | -63 | -46 | -2 | 222.6 | 1.5 | 11 | 8114 | 8003 | -191 | 159.4 | 183 | 0.41 | 0.01 | -0.05 | 1.046 | -0.144 | -1.145 | 222 | 8000 | 29.79 | GPS1 | MMB |  | 40.7 | 233 | 233 | 0.004 | 0 | 12152 | ENR |  |  | AP | GPS | ALT | 0.1 | 0.8 | 0.1 |  | 57.8 |  | -6 | 8 | -4.7 | 10 | 9408 | 39 | 199 | 020007FF N N 1 | 020007FF 1 | 2113 | ALT | 178 | 10 | 26.4 | 78 | 2380 | 23.3 | 14.4 | 13.3 | 2 | 9.2 | 17 | -26 | 339 | 356 | 338 | 365 | 1440 | 1380 | 1475 | 1395 | 66
2018-05-02 | 15:56 | 20:56 | -05:00 | 36.7488 | -99.2066 | 8244 | 3DDiff | 334557.6 | 151.3 | 235 | -63 | -46 | -0.66 | 225.4 | 1.5 | 11 | 8129 | 8004 | -47 | 158.9 | 183 | 0.35 | -1.21 | 0.063 | 1.334 | -0.073 | -0.88 | 222 | 8000 | 29.79 | GPS1 | MMB |  | 40.6 | 233 | 233 | 0.004 | 0 | 12152 | ENR |  |  | AP | GPS | ALT | 0.1 | 0.7 | 0 |  | -62.5 |  | 1 | 7 | -4.7 | 10 | 9411 | 38.9 | 199 | 020007FF N N 1 | 020007FF 1 | 2113 | ALT | 178 | 10 | 26.3 | 78 | 2390 | 23.3 | 14.4 | 13.3 | 2 | 9.2 | 17 | -26 | 339 | 356 | 338 | 365 | 1440 | 1380 | 1475 | 1395 | 66
2018-05-02 | 15:56 | 20:56 | -05:00 | 36.7484 | -99.2073 | 8242 | 3DDiff | 334558.7 | 151.8 | 232 | -63 | -47 | -1.11 | 221.6 | 1.5 | 11 | 8113 | 7997 | -4 | 158.6 | 182 | 0.56 | -1.62 | -0.041 | 1.169 | -0.127 | -1.203 | 222 | 8000 | 29.79 | GPS1 | MMB |  | 40.6 | 233 | 233 | 0.004 | 0 | 12152 | ENR |  |  | AP | GPS | ALT | 0 | 0.3 | 0 |  | 67.6 |  | 6 | 3 | -4.7 | 10 | 9403 | 38.8 | 200 | 020007FF N N 1 | 020007FF 1 | 2113 | ALT | 178 | 10 | 26.1 | 78 | 2390 | 23.2 | 14.4 | 13.3 | 2 | 9.2 | 17 | -26 | 339 | 356 | 338 | 365 | 1440 | 1380 | 1475 | 1395 | 66
2018-05-02 | 15:56 | 20:56 | -05:00 | 36.748 | -99.2081 | 8240 | 3DDiff | 334559.7 | 152.2 | 234 | -63 | -47 | -0.99 | 223.1 | 1.5 | 11 | 8123 | 8001 | -149 | 159.1 | 183 | 0.01 | 0.09 | 0.025 | 1.036 | -0.107 | -1.135 | 222 | 8000 | 29.79 | GPS1 | MMB |  | 40.5 | 233 | 233 | 0.004 | 0 | 12152 | ENR |  |  | AP | GPS | ALT | 0 | 0.1 | 0 |  | -10 |  | 3 | 2 | -4.7 | 10 | 9409 | 38.7 | 200 | 040007FF N N 1 | 040007FF 1 | 2113 | ALT | 178 | 10 | 26 | 78 | 2390 | 23.2 | 14.4 | 13.3 | 2 | 9.2 | 17 | -26 | 339 | 356 | 338 | 365 | 1440 | 1380 | 1475 | 1395 | 66
2018-05-02 | 15:56 | 20:56 | -05:00 | 36.7476 | -99.2088 | 8237 | 3DDiff | 334560.7 | 152.5 | 231 | -63 | -47 | -0.92 | 219.6 | 1.5 | 11 | 8105 | 7993 | -200 | 158.4 | 182 | 0.59 | -0.25 | -0.044 | 1.139 | -0.116 | -0.951 | 222 | 8000 | 29.79 | GPS1 | MMB |  | 40.5 | 233 | 233 | 0.004 | 0 | 12152 | ENR |  |  | AP | GPS | ALT | 0 | 0.4 | 0 |  | 132.4 |  | 1 | 9 | -4.7 | 10.1 | 9406 | 38.6 | 200 | 020007FF N N 1 | 020007FF 1 | 2113 | ALT | 178 | 10 | 25.9 | 78 | 2390 | 23.2 | 14.5 | 13.3 | 2 | 9.3 | 17 | -26 | 339 | 356 | 338 | 365 | 1440 | 1380 | 1475 | 1395 | 66
2018-05-02 | 15:56 | 20:56 | -05:00 | 36.7471 | -99.2095 | 8235 | 3DDiff | 334561.7 | 152.8 | 232 | -63 | -47 | -0.07 | 218.5 | 1.5 | 11 | 8112 | 7993 | -331 | 158.7 | 182 | 0.89 | 0.88 | 0.014 | 0.951 | -0.072 | -1.019 | 222 | 8000 | 29.79 | GPS1 | MMB |  | 40.5 | 233 | 233 | 0.004 | 0 | 12152 | ENR |  |  | AP | GPS | ALT | 0 | 0.8 | 0.1 |  | 72.9 |  | 2 | 5 | -4.7 | 10.1 | 9409 | 38.5 | 199 | 040007FF N N 1 | 040007FF 1 | 2113 | ALT | 178 | 10 | 25.7 | 78 | 2390 | 23.2 | 14.4 | 13.3 | 2 | 9.3 | 17 | -26 | 339 | 356 | 338 | 365 | 1440 | 1380 | 1475 | 1390 | 66
2018-05-02 | 15:56 | 20:56 | -05:00 | 36.7467 | -99.2101 | 8236 | 3DDiff | 334562.6 | 152.9 | 232 | -63 | -47 | 1.08 | 217.3 | 1.5 | 11 | 8112 | 7987 | 216 | 159.2 | 183 | 0.64 | -1.94 | -0.001 | 1.179 | -0.074 | -0.676 | 222 | 8000 | 29.79 | GPS1 | MMB |  | 40.4 | 233 | 233 | 0.004 | 0 | 12152 | ENR |  |  | AP | GPS | ALT | 0 | 1.3 | 0 |  | 106.8 |  | 6 | 15 | -4.7 | 10.1 | 9403 | 38.4 | 198 | 020007FF N N 1 | 020007FF 1 | 2113 | ALT | 178 | 10 | 25.8 | 78 | 2400 | 23.4 | 14.4 | 13.3 | 2 | 9.3 | 17 | -26 | 339 | 356 | 338 | 365 | 1440 | 1375 | 1475 | 1390 | 66
2018-05-02 | 15:56 | 20:56 | -05:00 | 36.7463 | -99.2109 | 8243 | 3DDiff | 334563.7 | 153.1 | 234 | -63 | -47 | 2.67 | 219.5 | 1.5 | 11 | 8118 | 7995 | -77 | 160.8 | 185 | -0.29 | 1.21 | 0.028 | 0.841 | -0.02 | -0.943 | 222 | 8000 | 29.79 | GPS1 | MMB |  | 40.4 | 233 | 233 | 0.004 | 0 | 12152 | ENR |  |  | AP | GPS | ALT | 0 | 1 | 0.2 |  | 14.4 |  | 18 | 8 | -4.7 | 10.1 | 9406 | 38.4 | 197 | 040007FF N N 1 | 040007FF 1 | 2113 | ALT | 178 | 10 | 25.7 | 78 | 2400 | 23.5 | 14.5 | 13.3 | 2 | 9.3 | 17 | -26 | 339 | 356 | 338 | 365 | 1440 | 1375 | 1475 | 1390 | 66
2018-05-02 | 15:56 | 20:56 | -05:00 | 36.7459 | -99.2116 | 8249 | 3DDiff | 334564.7 | 153.3 | 232 | -63 | -48 | 1.09 | 216.5 | 1.5 | 11 | 8112 | 7991 | 182 | 159.3 | 183 | 0.88 | -0.01 | 0.012 | 1.142 | -0.123 | -1.111 | 222 | 8000 | 29.79 | GPS1 | MMB |  | 40.3 | 233 | 233 | 0.004 | 0 | 12152 | ENR |  |  | AP | GPS | ALT | 0.1 | 0.6 | 0.2 |  | 73.4 |  | 11 | 7 | -4.7 | 10.1 | 9404 | 38.4 | 197 | 020007FF N N 1 | 020007FF 1 | 2113 | ALT | 178 | 10 | 25.5 | 78 | 2380 | 23.5 | 14.5 | 13.3 | 2 | 9.3 | 17 | -26 | 339 | 356 | 338 | 365 | 1440 | 1375 | 1475 | 1390 | 66
2018-05-02 | 15:56 | 20:56 | -05:00 | 36.7455 | -99.2122 | 8254 | 3DDiff | 334565.6 | 153.6 | 233 | -63 | -48 | 1.89 | 217.4 | 1.5 | 11 | 8128 | 7998 | 232 | 157.4 | 181 | 0.49 | 2.18 | -0.025 | 1.198 | -0.063 | -0.808 | 222 | 8000 | 29.79 | GPS1 | MMB |  | 40.3 | 233 | 233 | 0.004 | 0 | 12152 | ENR |  |  | AP | GPS | ALT | 0.2 | 0.5 | 0.3 |  | -53.8 |  | 2 | 6 | -4.7 | 10.1 | 9416 | 38.4 | 195 | 040007FF N N 1 | 040007FF 1 | 2113 | ALT | 178 | 10 | 25.9 | 78 | 2370 | 23.5 | 14.4 | 13.3 | 2 | 9.3 | 17 | -26 | 339 | 356 | 338 | 365 | 1435 | 1375 | 1470 | 1390 | 66
2018-05-02 | 15:56 | 20:56 | -05:00 | 36.745 | -99.213 | 8261 | 3DDiff | 334566.7 | 154 | 234 | -63 | -48 | 1.79 | 219.7 | 1.5 | 11 | 8137 | 8005 | 527 | 154.5 | 178 | -0.76 | 0.41 | 0.067 | 0.766 | -0.052 | -0.965 | 222 | 8000 | 29.79 | GPS1 | MMB |  | 40.2 | 233 | 233 | 0.004 | 0 | 12152 | ENR |  |  | AP | GPS | ALT | 0.3 | 0 | 0.3 |  | -111.2 |  | 0 | 5 | -4.7 | 10.1 | 9427 | 38.6 | 194 | 040007FF N N 1 | 040007FF 1 | 2113 | ALT | 178 | 10 | 26.3 | 78 | 2370 | 23.4 | 14.3 | 13.3 | 2 | 9.3 | 17 | -26 | 339 | 356 | 338 | 365 | 1435 | 1375 | 1470 | 1390 | 66
2018-05-02 | 15:56 | 20:56 | -05:00 | 36.7446 | -99.2137 | 8262 | 3DDiff | 334567.6 | 154.5 | 232 | -64 | -48 | 0.06 | 216.7 | 1.5 | 11 | 8124 | 8008 | -38 | 153.4 | 177 | -1.08 | 1.59 | -0.004 | 1.042 | -0.145 | -1.043 | 222 | 8000 | 29.79 | GPS1 | MMB |  | 40.2 | 233 | 233 | 0.004 | 0 | 12152 | ENR |  |  | AP | GPS | ALT | 0.3 | -0.7 | 0.3 |  | -18.5 |  | -2 | 2 | -4.7 | 10.1 | 9423 | 38.6 | 193 | 020007FF N N 1 | 020007FF 1 | 2113 | ALT | 178 | 10 | 26.3 | 78 | 2400 | 23.2 | 14.4 | 13.3 | 2 | 9.3 | 17 | -26 | 339 | 356 | 338 | 365 | 1435 | 1375 | 1470 | 1390 | 66
2018-05-02 | 15:56 | 20:56 | -05:00 | 36.7442 | -99.2144 | 8262 | 3DDiff | 334568.6 | 155.1 | 234 | -64 | -48 | -0.87 | 218.9 | 1.5 | 11 | 8143 | 8011 | 396 | 154.3 | 178 | -0.64 | 0.68 | 0.071 | 0.911 | -0.107 | -1.196 | 222 | 8000 | 29.79 | GPS1 | MMB |  | 40.2 | 233 | 233 | 0.004 | 0 | 12152 | ENR |  |  | AP | GPS | ALT | 0.3 | -1.1 | 0.2 |  | -164.4 |  | -1 | 5 | -4.7 | 9.9 | 9412 | 38.7 | 192 | 040007FF N N 1 | 040007FF 1 | 2113 | ALT | 178 | 10 | 26 | 78 | 2410 | 23.1 | 14.4 | 13.3 | 2 | 9.3 | 17 | -26 | 339 | 356 | 338 | 365 | 1435 | 1375 | 1470 | 1390 | 66
2018-05-02 | 15:56 | 20:56 | -05:00 | 36.7437 | -99.2151 | 8258 | 3DDiff | 334569.7 | 155.6 | 234 | -64 | -48 | -1.7 | 219.5 | 1.5 | 11 | 8139 | 8017 | 89 | 157.7 | 181 | -1.52 | 0.8 | -0.043 | 0.853 | -0.127 | -1.153 | 222 | 8000 | 29.79 | GPS1 | MMB |  | 40.1 | 233 | 233 | 0.004 | 0 | 12152 | ENR |  |  | AP | GPS | ALT | 0.3 | -1.5 | 0.3 |  | -146.2 |  | -1 | 3 | -4.7 | 9.7 | 9398 | 38.8 | 191 | 040007FF N N 1 | 040007FF 1 | 2113 | ALT | 178 | 10 | 25.8 | 78 | 2410 | 23.1 | 14.4 | 13.3 | 2 | 9.3 | 17 | -26 | 339 | 356 | 338 | 365 | 1435 | 1375 | 1470 | 1390 | 66
2018-05-02 | 15:56 | 20:56 | -05:00 | 36.7433 | -99.2158 | 8252 | 3DDiff | 334570.6 | 156.2 | 235 | -65 | -48 | -1.52 | 222 | 1.5 | 11 | 8140 | 8017 | 144 | 160.6 | 185 | -1.78 | -0.42 | -0.028 | 0.949 | -0.119 | -0.822 | 222 | 8000 | 29.79 | GPS1 | MMB |  | 40.1 | 233 | 233 | 0.008 | 0 | 12152 | ENR |  |  | AP | GPS | ALT | 0.3 | -1.6 | 0.2 |  | -148.7 |  | 0 | 6 | -4.7 | 9.6 | 9382 | 38.8 | 190 | 040007FF N N 1 | 040007FF 1 | 2113 | ALT | 178 | 10 | 26.2 | 78 | 2410 | 23.1 | 14.4 | 13.3 | 2 | 9.3 | 17 | -26 | 339 | 356 | 338 | 365 | 1435 | 1375 | 1470 | 1390 | 66
2018-05-02 | 15:56 | 20:56 | -05:00 | 36.7428 | -99.2166 | 8247 | 3DDiff | 334571.7 | 157 | 233 | -65 | -48 | -1.25 | 220.6 | 1.5 | 11 | 8121 | 8010 | -252 | 163.5 | 188 | -1.95 | 1.47 | 0.01 | 1.232 | -0.107 | -0.97 | 222 | 8000 | 29.79 | GPS1 | MMB |  | 40 | 233 | 233 | 0.008 | 0 | 12152 | ENR |  |  | AP | GPS | ALT | 0.2 | -1.8 | 0.2 |  | 0.6 |  | -3 | 8 | -4.7 | 9.5 | 9361 | 38.8 | 191 | 020007FF N N 1 | 020007FF 1 | 2113 | ALT | 178 | 10 | 26.3 | 79 | 2420 | 23.2 | 14.4 | 13.3 | 2 | 9.4 | 17 | -26 | 339 | 356 | 338 | 365 | 1435 | 1375 | 1475 | 1390 | 66
2018-05-02 | 15:56 | 20:56 | -05:00 | 36.7424 | -99.2173 | 8245 | 3DDiff | 334572.7 | 157.9 | 235 | -65 | -48 | -1.19 | 223.6 | 1.5 | 11 | 8127 | 8007 | -218 | 167.2 | 192 | -0.99 | 0.59 | -0.007 | 1.059 | -0.105 | -1.481 | 222 | 8000 | 29.79 | GPS1 | MMB |  | 40 | 233 | 233 | 0.008 | 0 | 12152 | ENR |  |  | AP | GPS | ALT | 0.2 | -1.9 | 0.2 |  | -46.5 |  | 0 | 2 | -4.7 | 9.3 | 9335 | 38.8 | 191 | 040007FF N N 1 | 040007FF 1 | 2113 | ALT | 178 | 10 | 26.3 | 79 | 2430 | 23.3 | 14.4 | 13.3 | 2 | 9.4 | 17 | -26 | 339 | 356 | 338 | 365 | 1435 | 1380 | 1475 | 1390 | 67
2018-05-02 | 15:56 | 20:56 | -05:00 | 36.742 | -99.218 | 8239 | 3DDiff | 334573.6 | 158.2 | 233 | -66 | -48 | -2.18 | 221.8 | 1.5 | 11 | 8112 | 8000 | -448 | 170.2 | 195 | -0.74 | 1.44 | -0.021 | 1.031 | -0.189 | -1.197 | 222 | 8000 | 29.79 | GPS1 | MMB |  | 39.9 | 233 | 233 | 0.008 | 0 | 12152 | ENR |  |  | AP | GPS | ALT | 0.2 | -1.4 | 0.1 |  | 78.4 |  | -4 | 7 | -4.7 | 9.1 | 9307 | 38.8 | 192 | 040007FF N N 1 | 040007FF 1 | 2113 | ALT | 178 | 10 | 26.1 | 79 | 2410 | 23.5 | 14.3 | 13.3 | 2 | 9.4 | 17 | -26 | 339 | 356 | 338 | 365 | 1440 | 1380 | 1475 | 1395 | 67
2018-05-02 | 15:56 | 20:56 | -05:00 | 36.7416 | -99.2187 | 8231 | 3DDiff | 334574.6 | 158.4 | 235 | -66 | -48 | -2.79 | 225.6 | 1.5 | 11 | 8123 | 7997 | -52 | 171.9 | 197 | 0.88 | 0.56 | 0.049 | 1.375 | -0.146 | -1.261 | 222 | 8000 | 29.79 | GPS1 | MMB |  | 39.9 | 233 | 233 | 0.008 | 0 | 12152 | ENR |  |  | AP | GPS | ALT | 0.1 | -0.4 | 0 |  | -11 |  | -3 | 3 | -4.7 | 9 | 9291 | 38.8 | 192 | 020007FF N N 1 | 020007FF 1 | 2113 | ALT | 178 | 10 | 25.8 | 79 | 2400 | 23.5 | 14.3 | 13.3 | 2 | 9.5 | 17 | -26 | 339 | 356 | 338 | 365 | 1440 | 1380 | 1480 | 1395 | 67
2018-05-02 | 15:56 | 20:56 | -05:00 | 36.7411 | -99.2195 | 8223 | 3DDiff | 334575.7 | 158.4 | 234 | -66 | -48 | -2.77 | 224.4 | 1.5 | 11 | 8099 | 7990 | -326 | 171.6 | 197 | 1.23 | -0.51 | 0 | 1.255 | -0.137 | -1.206 | 222 | 8000 | 29.79 | GPS1 | MMB |  | 39.8 | 233 | 233 | 0.004 | 0 | 12152 | ENR |  |  | AP | GPS | ALT | 0 | 0.4 | -0.1 |  | 182.6 |  | -7 | 7 | -4.7 | 8.9 | 9277 | 38.8 | 194 | 040007FF N N 1 | 040007FF 1 | 2113 | ALT | 178 | 10 | 25.6 | 78 | 2390 | 23.6 | 14.4 | 13.3 | 2 | 9.5 | 17 | -26 | 339 | 356 | 338 | 365 | 1440 | 1380 | 1480 | 1395 | 68
2018-05-02 | 15:56 | 20:56 | -05:00 | 36.7407 | -99.2202 | 8217 | 3DDiff | 334576.6 | 158.2 | 233 | -66 | -48 | -1.65 | 223.3 | 1.5 | 11 | 8096 | 7982 | -478 | 170 | 195 | 1.57 | -1.17 | 0.012 | 1.276 | -0.109 | -1.13 | 222 | 8000 | 29.79 | GPS1 | MMB |  | 39.8 | 233 | 233 | 0.004 | 0 | 12152 | ENR |  |  | AP | GPS | ALT | -0.1 | 1.1 | -0.2 |  | 200.2 |  | 1 | 9 | -4.7 | 9 | 9269 | 38.9 | 195 | 040007FF N N 1 | 040007FF 1 | 2113 | ALT | 178 | 10 | 25.6 | 78 | 2390 | 23.7 | 14.4 | 13.3 | 2 | 9.4 | 17 | -26 | 339 | 356 | 338 | 365 | 1440 | 1380 | 1480 | 1395 | 67
2018-05-02 | 15:56 | 20:56 | -05:00 | 36.7403 | -99.221 | 8215 | 3DDiff | 334577.6 | 157.8 | 234 | -65 | -48 | -0.37 | 224.2 | 1.5 | 11 | 8098 | 7978 | -291 | 168.4 | 193 | 1.87 | -0.54 | -0.023 | 1.091 | -0.088 | -1.049 | 222 | 8000 | 29.79 | GPS1 | MMB |  | 39.8 | 233 | 233 | 0.004 | 0 | 12152 | ENR |  |  | AP | GPS | ALT | -0.1 | 1.6 | -0.2 |  | 187.4 |  | 7 | 6 | -4.7 | 9 | 9265 | 38.9 | 195 | 040007FF N N 1 | 040007FF 1 | 2113 | ALT | 178 | 10 | 25.6 | 78 | 2380 | 23.7 | 14.4 | 13.3 | 2 | 9.4 | 17 | -26 | 339 | 356 | 338 | 365 | 1440 | 1380 | 1480 | 1395 | 67
2018-05-02 | 15:56 | 20:56 | -05:00 | 36.7398 | -99.2217 | 8215 | 3DDiff | 334578.6 | 157.3 | 233 | -65 | -48 | 0.19 | 221.6 | 1.5 | 11 | 8086 | 7972 | -434 | 166.7 | 191 | 2 | 2.29 | -0.019 | 1.226 | -0.121 | -1.044 | 222 | 8000 | 29.79 | GPS1 | MMB |  | 39.7 | 233 | 233 | 0.004 | 0 | 12152 | ENR |  |  | AP | GPS | ALT | -0.2 | 2.1 | -0.1 |  | 282.7 |  | -1 | 9 | -4.7 | 9 | 9261 | 39 | 196 | 040007FF N N 1 | 040007FF 1 | 2113 | ALT | 178 | 10 | 26.1 | 78 | 2380 | 23.6 | 14.4 | 13.3 | 2 | 9.3 | 17 | -26 | 339 | 356 | 338 | 365 | 1440 | 1375 | 1475 | 1395 | 66
2018-05-02 | 15:56 | 20:56 | -05:00 | 36.7394 | -99.2224 | 8221 | 3DDiff | 334579.6 | 156.8 | 234 | -65 | -48 | 2.31 | 223.1 | 1.5 | 11 | 8098 | 7970 | 159 | 164.9 | 189 | 2.27 | -1.25 | 0.001 | 1.261 | -0.051 | -0.954 | 222 | 8000 | 29.79 | GPS1 | MMB |  | 39.7 | 233 | 233 | 0.004 | 0 | 12152 | ENR |  |  | AP | GPS | ALT | -0.2 | 2.4 | -0.2 |  | 191.1 |  | 2 | 7 | -4.7 | 9.1 | 9264 | 39.1 | 196 | 020007FF N N 1 | 020007FF 1 | 2113 | ALT | 178 | 10 | 26.5 | 78 | 2370 | 23.4 | 14.5 | 13.3 | 2 | 9.2 | 17 | -26 | 339 | 356 | 338 | 365 | 1440 | 1375 | 1475 | 1390 | 66
2018-05-02 | 15:56 | 20:56 | -05:00 | 36.739 | -99.2231 | 8230 | 3DDiff | 334580.6 | 156.3 | 234 | -65 | -47 | 2.6 | 222 | 1.5 | 11 | 8096 | 7974 | 70 | 161.7 | 186 | 1.12 | 1.2 | -0.044 | 0.986 | -0.065 | -1.078 | 222 | 8000 | 29.79 | GPS1 | MMB |  | 39.6 | 233 | 233 | 0.004 | 0 | 12152 | ENR |  |  | AP | GPS | ALT | -0.2 | 2 | -0.2 |  | 201.9 |  | -4 | 8 | -4.7 | 9.2 | 9286 | 39.1 | 197 | 020007FF N N 1 | 020007FF 1 | 2113 | ALT | 178 | 10 | 26.3 | 78 | 2370 | 23.4 | 14.4 | 13.3 | 2 | 9.3 | 17 | -26 | 339 | 356 | 338 | 365 | 1440 | 1375 | 1475 | 1390 | 66
2018-05-02 | 15:56 | 20:56 | -05:00 | 36.7385 | -99.2239 | 8238 | 3DDiff | 334581.7 | 156 | 234 | -65 | -47 | 2.26 | 222.8 | 1.5 | 11 | 8107 | 7980 | 118 | 159.2 | 183 | 1.04 | 0.93 | 0.095 | 1.091 | -0.108 | -1.162 | 222 | 8000 | 29.79 | GPS1 | MMB |  | 39.6 | 233 | 233 | 0.004 | 0 | 12152 | ENR |  |  | AP | GPS | ALT | -0.2 | 1.4 | -0.2 |  | 118.3 |  | -1 | 1 | -4.7 | 9.4 | 9306 | 39.2 | 197 | 040007FF N N 1 | 040007FF 1 | 2113 | ALT | 178 | 10 | 25.8 | 78 | 2380 | 23.4 | 14.3 | 13.3 | 2 | 9.3 | 17 | -26 | 339 | 356 | 338 | 365 | 1435 | 1375 | 1470 | 1390 | 66
2018-05-02 | 15:56 | 20:56 | -05:00 | 36.7381 | -99.2246 | 8245 | 3DDiff | 334582.7 | 155.7 | 232 | -65 | -47 | 1.85 | 219.6 | 1.5 | 11 | 8107 | 7980 | 501 | 158.6 | 182 | 0.93 | -1.09 | -0.084 | 1.172 | -0.125 | -1.08 | 222 | 8000 | 29.79 | GPS1 | MMB |  | 39.5 | 233 | 233 | 0.004 | 0 | 12152 | ENR |  |  | AP | GPS | ALT | -0.2 | 1.3 | -0.3 |  | 113.6 |  | -2 | 9 | -4.7 | 9.4 | 9310 | 39.2 | 196 | 020007FF N N 1 | 020007FF 1 | 2113 | ALT | 178 | 10 | 25.9 | 78 | 2390 | 23.4 | 14.4 | 13.3 | 2 | 9.4 | 17 | -26 | 339 | 356 | 338 | 365 | 1435 | 1375 | 1470 | 1390 | 66
2018-05-02 | 15:56 | 20:56 | -05:00 | 36.7377 | -99.2253 | 8254 | 3DDiff | 334583.6 | 155.5 | 235 | -64 | -47 | 3.28 | 222.5 | 1.5 | 11 | 8131 | 7995 | 420 | 158.8 | 182 | 0.28 | -1.25 | 0.035 | 0.73 | -0.056 | -0.898 | 222 | 8000 | 29.79 | GPS1 | MMB |  | 39.5 | 233 | 233 | 0.004 | 0 | 12152 | ENR |  |  | AP | GPS | ALT | -0.2 | 1 | -0.2 |  | -72.6 |  | 5 | 6 | -4.7 | 9.4 | 9328 | 39.2 | 196 | 020007FF N N 1 | 020007FF 1 | 2113 | ALT | 178 | 10 | 26.2 | 78 | 2390 | 23.4 | 14.4 | 13.3 | 2 | 9.4 | 17 | -26 | 339 | 356 | 338 | 365 | 1435 | 1375 | 1470 | 1390 | 67
2018-05-02 | 15:56 | 20:56 | -05:00 | 36.7373 | -99.2261 | 8261 | 3DDiff | 334584.6 | 155.3 | 234 | -64 | -47 | 1.55 | 221.7 | 1.5 | 11 | 8125 | 7998 | 589 | 158.8 | 182 | 0.2 | -1.02 | 0.008 | 0.811 | -0.135 | -1.152 | 222 | 8000 | 29.79 | GPS1 | MMB |  | 39.5 | 233 | 233 | 0.004 | 0 | 12152 | ENR |  |  | AP | GPS | ALT | -0.2 | 0.4 | -0.2 |  | -26.3 |  | 2 | 3 | -4.7 | 9.4 | 9334 | 39.1 | 195 | 020007FF N N 1 | 020007FF 1 | 2113 | ALT | 178 | 10 | 26.4 | 78 | 2390 | 23.3 | 14.3 | 13.3 | 2 | 9.4 | 17 | -26 | 339 | 356 | 338 | 365 | 1435 | 1375 | 1470 | 1390 | 67
2018-05-02 | 15:56 | 20:56 | -05:00 | 36.7368 | -99.2268 | 8265 | 3DDiff | 334585.7 | 155.2 | 234 | -64 | -47 | 0.86 | 222.7 | 1.5 | 11 | 8133 | 8007 | 258 | 160.6 | 184 | 0.08 | -0.38 | 0.058 | 0.773 | -0.146 | -1.107 | 222 | 8000 | 29.79 | GPS1 | MMB |  | 39.4 | 233 | 233 | 0.004 | 0 | 12152 | ENR |  |  | AP | GPS | ALT | -0.2 | 0 | -0.1 |  | -92.3 |  | 1 | 0 | -4.7 | 9.3 | 9336 | 39.1 | 195 | 040007FF N N 1 | 040007FF 1 | 2113 | ALT | 178 | 10 | 26.6 | 78 | 2390 | 23.3 | 14.4 | 13.3 | 2 | 9.4 | 17 | -26 | 339 | 356 | 338 | 365 | 1440 | 1375 | 1470 | 1390 | 67
2018-05-02 | 15:56 | 20:56 | -05:00 | 36.7364 | -99.2275 | 8266 | 3DDiff | 334586.7 | 155 | 233 | -64 | -47 | 0.39 | 221.2 | 1.5 | 11 | 8131 | 8008 | 304 | 161.7 | 186 | 0.31 | -0.83 | 0.009 | 0.891 | -0.137 | -0.99 | 222 | 8000 | 29.79 | GPS1 | MMB |  | 39.4 | 233 | 233 | 0.004 | 0 | 12152 | ENR |  |  | AP | GPS | ALT | -0.1 | 0 | -0.1 |  | -67.5 |  | 1 | 5 | -4.7 | 9.3 | 9332 | 39 | 195 | 040007FF N N 1 | 040007FF 1 | 2113 | ALT | 178 | 10 | 26.6 | 78 | 2400 | 23.3 | 14.4 | 13.3 | 2 | 9.4 | 17 | -26 | 339 | 356 | 338 | 365 | 1440 | 1375 | 1475 | 1390 | 67
2018-05-02 | 15:56 | 20:56 | -05:00 | 36.736 | -99.2282 | 8267 | 3DDiff | 334587.7 | 154.9 | 234 | -64 | -47 | 0.48 | 222.5 | 1.5 | 11 | 8141 | 8014 | 164 | 164.2 | 189 | -0.05 | -0.34 | -0.006 | 0.929 | -0.114 | -1.057 | 222 | 8000 | 29.79 | GPS1 | MMB |  | 39.3 | 233 | 233 | 0.004 | 0 | 12152 | ENR |  |  | AP | GPS | ALT | -0.1 | -0.2 | 0 |  | -152.6 |  | 3 | 1 | -4.7 | 9.2 | 9331 | 38.9 | 195 | 040007FF N N 1 | 040007FF 1 | 2113 | ALT | 178 | 10 | 26.6 | 78 | 2410 | 23.3 | 14.4 | 13.3 | 2 | 9.3 | 17 | -26 | 339 | 356 | 338 | 365 | 1440 | 1375 | 1475 | 1390 | 66
2018-05-02 | 15:56 | 20:56 | -05:00 | 36.7356 | -99.2289 | 8266 | 3DDiff | 334588.6 | 154.8 | 233 | -64 | -48 | -0.56 | 221.3 | 1.5 | 11 | 8134 | 8013 | 128 | 164.6 | 189 | 0.04 | -1.2 | -0.01 | 1.025 | -0.133 | -1.191 | 222 | 8000 | 29.79 | GPS1 | MMB |  | 39.3 | 233 | 233 | 0.004 | 0 | 12152 | ENR |  |  | AP | GPS | ALT | -0.1 | -0.2 | 0 |  | -97.6 |  | 15 | 4 | -4.7 | 9.2 | 9326 | 38.8 | 196 | 040007FF N N 1 | 040007FF 1 | 2113 | ALT | 178 | 10 | 26.6 | 79 | 2390 | 23.3 | 14.4 | 13.3 | 2 | 9.3 | 17 | -26 | 339 | 356 | 338 | 365 | 1440 | 1375 | 1475 | 1390 | 66
2018-05-02 | 15:56 | 20:56 | -05:00 | 36.7351 | -99.2296 | 8265 | 3DDiff | 334589.6 | 154.8 | 234 | -64 | -48 | -0.32 | 222.2 | 1.5 | 11 | 8137 | 8016 | -66 | 163.5 | 188 | -0.06 | 0.05 | -0.053 | 0.956 | -0.107 | -0.981 | 222 | 8000 | 29.79 | GPS1 | MMB |  | 39.2 | 233 | 233 | 0.004 | 0 | 12152 | ENR |  |  | AP | GPS | ALT | 0 | -0.2 | 0.1 |  | -126.4 |  | 5 | 1 | -4.7 | 9.2 | 9333 | 38.7 | 196 | 040007FF N N 1 | 040007FF 1 | 2113 | ALT | 178 | 10 | 26.3 | 79 | 2380 | 23.3 | 14.4 | 13.3 | 2 | 9.3 | 17 | -26 | 339 | 356 | 338 | 365 | 1440 | 1375 | 1475 | 1390 | 66
2018-05-02 | 15:56 | 20:56 | -05:00 | 36.7347 | -99.2304 | 8264 | 3DDiff | 334590.6 | 154.9 | 233 | -64 | -48 | -0.3 | 221.8 | 1.5 | 11 | 8136 | 8014 | 114 | 162.3 | 186 | -0.42 | 0.62 | -0.012 | 1.253 | -0.095 | -1.024 | 222 | 8000 | 29.79 | GPS1 | MMB |  | 39.2 | 233 | 233 | 0.004 | 0 | 12152 | ENR |  |  | AP | GPS | ALT | 0.1 | -0.3 | 0.1 |  | -115 |  | 4 | 3 | -4.7 | 9.2 | 9333 | 38.7 | 196 | 040007FF N N 1 | 040007FF 1 | 2113 | ALT | 178 | 10 | 26.1 | 79 | 2380 | 23.3 | 14.4 | 13.3 | 2 | 9.3 | 17 | -26 | 339 | 356 | 338 | 365 | 1440 | 1375 | 1475 | 1390 | 66
2018-05-02 | 15:56 | 20:56 | -05:00 | 36.7343 | -99.2311 | 8265 | 3DDiff | 334591.6 | 155.3 | 234 | -64 | -48 | -0.02 | 223.6 | 1.5 | 11 | 8144 | 8018 | 120 | 161.9 | 186 | -1.17 | 3.39 | -0.03 | 1.067 | -0.089 | -1.217 | 222 | 8000 | 29.79 | GPS1 | MMB |  | 39.2 | 233 | 233 | 0.004 | 0 | 12152 | ENR |  |  | AP | GPS | ALT | 0.1 | -0.7 | 0.2 |  | -176.3 |  | 0 | 2 | -4.7 | 9.2 | 9336 | 38.6 | 196 | 020007FF N N 1 | 020007FF 1 | 2113 | ALT | 178 | 10 | 26 | 79 | 2390 | 23.3 | 14.4 | 13.3 | 2 | 9.3 | 17 | -26 | 339 | 356 | 338 | 365 | 1440 | 1375 | 1475 | 1390 | 66
2018-05-02 | 15:56 | 20:56 | -05:00 | 36.7338 | -99.2318 | 8262 | 3DDiff | 334592.6 | 155.7 | 234 | -64 | -48 | -1.95 | 225.2 | 1.5 | 11 | 8140 | 8019 | -37 | 162.3 | 186 | -0.56 | 1.71 | 0.021 | 0.873 | -0.166 | -1.529 | 222 | 8000 | 29.79 | GPS1 | MMB |  | 39.1 | 233 | 233 | 0.004 | 0 | 12152 | ENR |  |  | AP | GPS | ALT | 0.2 | -1.1 | 0.2 |  | -147 |  | -5 | -2 | -4.7 | 9.2 | 9334 | 38.6 | 197 | 040007FF N N 1 | 040007FF 1 | 2113 | ALT | 178 | 10 | 25.8 | 78 | 2410 | 23.3 | 14.3 | 13.3 | 2 | 9.4 | 17 | -26 | 339 | 356 | 338 | 365 | 1440 | 1375 | 1475 | 1390 | 67
2018-05-02 | 15:56 | 20:56 | -05:00 | 36.7334 | -99.2325 | 8252 | 3DDiff | 334593.7 | 155.9 | 233 | -64 | -48 | -3.5 | 224.1 | 1.5 | 11 | 8128 | 8013 | -67 | 163.2 | 187 | 0.59 | 3.69 | -0.021 | 1.791 | -0.186 | -1.39 | 222 | 8000 | 29.79 | GPS1 | MMB |  | 39.1 | 233 | 233 | 0.004 | 0 | 12152 | ENR |  |  | AP | GPS | ALT | 0.2 | -0.6 | 0.1 |  | -49.6 |  | -8 | 5 | -4.7 | 9.1 | 9317 | 38.4 | 198 | 020007FF N N 1 | 020007FF 1 | 2113 | ALT | 178 | 10 | 25.6 | 78 | 2410 | 23.4 | 14.3 | 13.3 | 2 | 9.4 | 17 | -26 | 339 | 356 | 338 | 365 | 1440 | 1380 | 1475 | 1395 | 67
2018-05-02 | 15:56 | 20:56 | -05:00 | 36.733 | -99.2333 | 8246 | 3DDiff | 334594.7 | 156.2 | 233 | -65 | -47 | -1.48 | 223 | 1.5 | 11 | 8122 | 8009 | -462 | 163.5 | 188 | 0 | 0.49 | -0.031 | 0.995 | -0.06 | -1.142 | 222 | 8000 | 29.79 | GPS1 | MMB |  | 39 | 233 | 233 | 0.004 | 0 | 12152 | ENR |  |  | AP | GPS | ALT | 0.1 | 0 | 0 |  | -2.5 |  | -6 | 8 | -4.7 | 9 | 9308 | 38.3 | 198 | 040007FF N N 1 | 040007FF 1 | 2113 | ALT | 178 | 10 | 25.6 | 78 | 2390 | 23.4 | 14.4 | 13.3 | 2 | 9.4 | 17 | -26 | 339 | 356 | 338 | 365 | 1440 | 1380 | 1475 | 1395 | 67
2018-05-02 | 15:56 | 20:56 | -05:00 | 36.7326 | -99.2339 | 8242 | 3DDiff | 334595.6 | 156.3 | 233 | -65 | -48 | -0.86 | 223.7 | 1.5 | 11 | 8122 | 8002 | -105 | 164.5 | 189 | 0.3 | -0.02 | 0.017 | 0.918 | -0.098 | -0.91 | 222 | 8000 | 29.79 | GPS1 | MMB |  | 39 | 233 | 233 | 0.004 | 0 | 12152 | ENR |  |  | AP | GPS | ALT | 0 | 0.4 | -0.1 |  | -5 |  | -1 | 3 | -4.7 | 9 | 9298 | 38.2 | 199 | 040007FF N N 1 | 040007FF 1 | 2113 | ALT | 178 | 10 | 25.4 | 78 | 2400 | 23.4 | 14.3 | 13.3 | 2 | 9.4 | 17 | -26 | 339 | 356 | 338 | 365 | 1440 | 1380 | 1475 | 1395 | 67
2018-05-02 | 15:56 | 20:56 | -05:00 | 36.7321 | -99.2347 | 8240 | 3DDiff | 334596.6 | 156.3 | 233 | -65 | -47 | -0.44 | 222.4 | 1.5 | 11 | 8115 | 8000 | -330 | 165.1 | 190 | 0.36 | 0.28 | -0.028 | 1.003 | -0.113 | -1.095 | 222 | 8000 | 29.79 | GPS1 | MMB |  | 38.9 | 233 | 233 | 0.004 | 0 | 12152 | ENR |  |  | AP | GPS | ALT | -0.1 | 0.5 | -0.1 |  | 52.4 |  | -2 | 2 | -4.7 | 9 | 9288 | 38.1 | 199 | 040007FF N N 1 | 040007FF 1 | 2113 | ALT | 178 | 10 | 25.3 | 78 | 2410 | 23.4 | 14.4 | 13.3 | 2 | 9.3 | 17 | -26 | 339 | 356 | 338 | 365 | 1440 | 1380 | 1475 | 1395 | 67
2018-05-02 | 15:56 | 20:56 | -05:00 | 36.7317 | -99.2354 | 8238 | 3DDiff | 334597.7 | 156.3 | 234 | -65 | -48 | -0.49 | 223.5 | 1.5 | 11 | 8118 | 7997 | -116 | 166.7 | 191 | 0.76 | 0.13 | -0.002 | 1.109 | -0.136 | -1.068 | 222 | 8000 | 29.79 | GPS1 | MMB |  | 38.9 | 233 | 233 | 0.004 | 0 | 12152 | ENR |  |  | AP | GPS | ALT | -0.1 | 0.6 | -0.2 |  | 25.8 |  | 0 | 2 | -4.7 | 8.9 | 9277 | 37.9 | 199 | 040007FF N N 1 | 040007FF 1 | 2113 | ALT | 178 | 10 | 25.5 | 78 | 2410 | 23.4 | 14.3 | 13.3 | 2 | 9.3 | 17 | -26 | 339 | 356 | 338 | 365 | 1440 | 1380 | 1480 | 1395 | 66
2018-05-02 | 15:56 | 20:56 | -05:00 | 36.7313 | -99.2362 | 8236 | 3DDiff | 334598.7 | 156.1 | 234 | -65 | -47 | -0.16 | 222.8 | 1.5 | 11 | 8110 | 7993 | -178 | 167.6 | 192 | 0.97 | -0.74 | -0.024 | 0.998 | -0.129 | -1.063 | 222 | 8000 | 29.79 | GPS1 | MMB |  | 38.9 | 233 | 233 | 0.004 | 0 | 12152 | ENR |  |  | AP | GPS | ALT | -0.1 | 0.9 | -0.1 |  | 93.1 |  | -2 | 5 | -4.7 | 8.9 | 9270 | 37.8 | 199 | 040007FF N N 1 | 040007FF 1 | 2113 | ALT | 178 | 10 | 25.7 | 78 | 2410 | 23.3 | 14.4 | 13.3 | 2 | 9.4 | 17 | -26 | 339 | 356 | 338 | 365 | 1440 | 1380 | 1480 | 1395 | 67
2018-05-02 | 15:56 | 20:56 | -05:00 | 36.7308 | -99.2369 | 8238 | 3DDiff | 334599.6 | 155.9 | 234 | -65 | -48 | 0.69 | 222.6 | 1.5 | 11 | 8111 | 7991 | -118 | 168.3 | 193 | 1.2 | -0.71 | -0.014 | 1.072 | -0.11 | -1.072 | 222 | 8000 | 29.79 | GPS1 | MMB |  | 38.8 | 233 | 233 | 0.004 | 0 | 12152 | ENR |  |  | AP | GPS | ALT | -0.1 | 1.1 | -0.1 |  | 86.7 |  | 1 | 3 | -4.7 | 8.9 | 9267 | 37.8 | 200 | 040007FF N N 1 | 040007FF 1 | 2113 | ALT | 178 | 10 | 25.8 | 78 | 2410 | 23.3 | 14.3 | 13.3 | 2 | 9.3 | 17 | -26 | 339 | 356 | 338 | 365 | 1440 | 1380 | 1480 | 1395 | 66
2018-05-02 | 15:56 | 20:56 | -05:00 | 36.7304 | -99.2376 | 8241 | 3DDiff | 334600.6 | 155.6 | 233 | -64 | -48 | 0.91 | 222.6 | 1.5 | 11 | 8115 | 7991 | 46 | 168.7 | 194 | 1.52 | -1.74 | -0.035 | 1.114 | -0.127 | -1.162 | 222 | 8000 | 29.79 | GPS1 | MMB |  | 38.8 | 233 | 233 | 0.004 | 0 | 12152 | ENR |  |  | AP | GPS | ALT | -0.1 | 1.1 | -0.1 |  | 49.9 |  | 3 | 1 | -4.7 | 8.9 | 9272 | 37.8 | 200 | 040007FF N N 1 | 040007FF 1 | 2113 | ALT | 178 | 10 | 25.9 | 79 | 2410 | 23.3 | 14.4 | 13.3 | 2 | 9.3 | 17 | -26 | 339 | 356 | 338 | 365 | 1445 | 1380 | 1485 | 1395 | 66
2018-05-02 | 15:56 | 20:56 | -05:00 | 36.73 | -99.2383 | 8244 | 3DDiff | 334601.6 | 155.3 | 233 | -64 | -48 | 1.43 | 221.9 | 1.5 | 11 | 8116 | 7993 | 132 | 167.9 | 193 | 1.12 | 0.07 | -0.069 | 0.911 | -0.124 | -1.052 | 222 | 8000 | 29.79 | GPS1 | MMB |  | 38.7 | 233 | 233 | 0.004 | 0 | 12152 | ENR |  |  | AP | GPS | ALT | -0.1 | 1.1 | 0 |  | 40.1 |  | 2 | 1 | -4.7 | 9 | 9282 | 37.8 | 200 | 040007FF N N 1 | 040007FF 1 | 2113 | ALT | 178 | 10 | 26.2 | 79 | 2400 | 23.3 | 14.3 | 13.3 | 2 | 9.3 | 17 | -26 | 339 | 356 | 338 | 365 | 1445 | 1380 | 1480 | 1395 | 66
2018-05-02 | 15:56 | 20:56 | -05:00 | 36.7296 | -99.239 | 8249 | 3DDiff | 334602.7 | 155 | 234 | -64 | -48 | 1.23 | 222.6 | 1.5 | 11 | 8123 | 7997 | 168 | 167.1 | 192 | 1.25 | 0.29 | -0.002 | 1.081 | -0.132 | -1.114 | 222 | 8000 | 29.79 | GPS1 | MMB |  | 38.7 | 233 | 233 | 0.004 | 0 | 12152 | ENR |  |  | AP | GPS | ALT | 0 | 1 | 0 |  | -7.2 |  | 0 | 0 | -4.7 | 9.1 | 9299 | 37.9 | 200 | 040007FF N N 1 | 040007FF 1 | 2113 | ALT | 178 | 10 | 26.4 | 79 | 2390 | 23.3 | 14.4 | 13.3 | 2 | 9.4 | 17 | -26 | 339 | 356 | 338 | 365 | 1445 | 1380 | 1480 | 1395 | 67
2018-05-02 | 15:56 | 20:56 | -05:00 | 36.7291 | -99.2397 | 8253 | 3DDiff | 334603.6 | 154.7 | 233 | -64 | -47 | 0.93 | 222 | 1.5 | 11 | 8122 | 7999 | 218 | 165.4 | 190 | 1.29 | -0.36 | 0.024 | 1.084 | -0.131 | -1.178 | 222 | 8000 | 29.79 | GPS1 | MMB |  | 38.6 | 233 | 233 | 0.004 | 0 | 12152 | ENR |  |  | AP | GPS | ALT | 0 | 0.9 | 0.1 |  | -2.4 |  | 0 | 1 | -4.7 | 9.2 | 9312 | 38 | 201 | 040007FF N N 1 | 040007FF 1 | 2113 | ALT | 178 | 10 | 26 | 79 | 2390 | 23.3 | 14.4 | 13.3 | 2 | 9.3 | 17 | -26 | 339 | 356 | 338 | 365 | 1435 | 1380 | 1480 | 1395 | 66
2018-05-02 | 15:56 | 20:56 | -05:00 | 36.7287 | -99.2405 | 8256 | 3DDiff | 334604.7 | 154.4 | 234 | -64 | -47 | 0.88 | 223.3 | 1.5 | 11 | 8127 | 8003 | 53 | 164.7 | 189 | 1.13 | 0.17 | 0.034 | 0.859 | -0.135 | -1.058 | 222 | 8000 | 29.79 | GPS1 | MMB |  | 38.6 | 233 | 233 | 0.004 | 0 | 12152 | ENR |  |  | AP | GPS | ALT | 0.1 | 0.9 | 0.1 |  | -44.9 |  | 1 | -2 | -4.7 | 9.3 | 9327 | 38.1 | 201 | 040007FF N N 1 | 040007FF 1 | 2113 | ALT | 178 | 10 | 25.7 | 79 | 2390 | 23.3 | 14.3 | 13.3 | 2 | 9.3 | 17 | -26 | 339 | 356 | 338 | 365 | 1435 | 1380 | 1480 | 1395 | 66
2018-05-02 | 15:56 | 20:56 | -05:00 | 36.7283 | -99.2412 | 8257 | 3DDiff | 334605.7 | 154.1 | 233 | -63 | -47 | -0.01 | 223 | 1.5 | 11 | 8127 | 8003 | 278 | 163.5 | 188 | 1.25 | -0.1 | 0.021 | 0.965 | -0.153 | -1.164 | 222 | 8000 | 29.79 | GPS1 | MMB |  | 38.6 | 233 | 233 | 0.004 | 0 | 12152 | ENR |  |  | AP | GPS | ALT | 0.1 | 1.2 | 0.1 |  | -41.8 |  | -1 | 2 | -4.7 | 9.4 | 9337 | 38.2 | 201 | 040007FF N N 1 | 040007FF 1 | 2113 | ALT | 178 | 10 | 25.9 | 79 | 2390 | 23.3 | 14.4 | 13.3 | 2 | 9.3 | 17 | -26 | 339 | 356 | 338 | 365 | 1440 | 1380 | 1480 | 1395 | 66
2018-05-02 | 15:56 | 20:56 | -05:00 | 36.7279 | -99.2418 | 8259 | 3DDiff | 334606.6 | 153.9 | 233 | -63 | -47 | 0.53 | 223 | 1.5 | 11 | 8130 | 8007 | 156 | 163 | 187 | 0.94 | -1.08 | 0.044 | 0.913 | -0.111 | -1.064 | 222 | 8000 | 29.79 | GPS1 | MMB |  | 38.5 | 233 | 233 | 0.004 | 0 | 12152 | ENR |  |  | AP | GPS | ALT | 0.1 | 1.1 | 0.1 |  | -62.6 |  | 4 | 2 | -4.7 | 9.5 | 9353 | 38.3 | 201 | 040007FF N N 1 | 040007FF 1 | 2113 | ALT | 178 | 10 | 25.8 | 79 | 2380 | 23.3 | 14.4 | 13.3 | 2 | 9.3 | 17 | -26 | 339 | 356 | 338 | 365 | 1440 | 1380 | 1480 | 1395 | 66
2018-05-02 | 15:56 | 20:56 | -05:00 | 36.7274 | -99.2426 | 8259 | 3DDiff | 334607.6 | 153.7 | 234 | -63 | -47 | -0.45 | 223.5 | 1.5 | 11 | 8132 | 8009 | 60 | 162.1 | 186 | 0.86 | -0.19 | 0.022 | 0.676 | -0.144 | -1.181 | 222 | 8000 | 29.79 | GPS1 | MMB |  | 38.5 | 233 | 233 | 0.004 | 0 | 12152 | ENR |  |  | AP | GPS | ALT | 0.1 | 0.9 | 0.1 |  | -89.8 |  | 2 | -2 | -4.7 | 9.6 | 9367 | 38.4 | 201 | 040007FF N N 1 | 040007FF 1 | 2113 | ALT | 178 | 10 | 25.5 | 79 | 2380 | 23.4 | 14.5 | 13.3 | 2 | 9.3 | 17 | -26 | 339 | 356 | 338 | 365 | 1440 | 1375 | 1480 | 1395 | 66
2018-05-02 | 15:57 | 20:57 | -05:00 | 36.727 | -99.2433 | 8255 | 3DDiff | 334608.7 | 153.3 | 233 | -63 | -47 | -1.01 | 221.9 | 1.5 | 11 | 8130 | 8009 | 41 | 163.2 | 188 | 1.28 | -0.76 | -0.048 | 0.802 | -0.152 | -1.072 | 222 | 8000 | 29.79 | GPS1 | MMB |  | 38.4 | 233 | 233 | 0.004 | 0 | 12152 | ENR |  |  | AP | GPS | ALT | 0.1 | 1 | 0.1 |  | -66.1 |  | 4 | -1 | -4.7 | 9.6 | 9371 | 38.5 | 202 | 040007FF N N 1 | 040007FF 1 | 2113 | ALT | 178 | 10 | 25.5 | 78 | 2400 | 23.5 | 14.4 | 13.3 | 2 | 9.4 | 17 | -26 | 339 | 356 | 338 | 365 | 1435 | 1375 | 1480 | 1390 | 66
2018-05-02 | 15:57 | 20:57 | -05:00 | 36.7266 | -99.244 | 8250 | 3DDiff | 334609.7 | 153 | 233 | -63 | -47 | -1.83 | 222.4 | 1.5 | 11 | 8128 | 8009 | -172 | 165.5 | 190 | 1.62 | 0.92 | -0.021 | 1.01 | -0.147 | -1.226 | 222 | 8000 | 29.79 | GPS1 | MMB |  | 38.4 | 233 | 233 | 0.004 | 0 | 12152 | ENR |  |  | AP | GPS | ALT | 0.1 | 1.2 | 0.2 |  | -61.2 |  | 4 | 0 | -4.7 | 9.6 | 9370 | 38.5 | 202 | 040007FF N N 1 | 040007FF 1 | 2113 | ALT | 178 | 10 | 25.5 | 78 | 2410 | 23.6 | 14.4 | 13.3 | 2 | 9.4 | 17 | -26 | 339 | 356 | 338 | 365 | 1440 | 1375 | 1480 | 1390 | 67
2018-05-02 | 15:57 | 20:57 | -05:00 | 36.7262 | -99.2447 | 8246 | 3DDiff | 334610.6 | 152.5 | 233 | -63 | -47 | -0.3 | 221.8 | 1.5 | 11 | 8123 | 8004 | -62 | 167 | 192 | 1.34 | -1.82 | 0.091 | 0.784 | -0.115 | -0.771 | 222 | 8000 | 29.79 | GPS1 | MMB |  | 38.3 | 233 | 233 | 0.004 | 0 | 12152 | ENR |  |  | AP | GPS | ALT | 0.1 | 1.6 | 0.2 |  | -5 |  | -1 | 6 | -4.7 | 9.6 | 9366 | 38.6 | 202 | 040007FF N N 1 | 040007FF 1 | 2113 | ALT | 178 | 10 | 25.4 | 78 | 2410 | 23.6 | 14.4 | 13.3 | 2 | 9.5 | 17 | -26 | 339 | 356 | 338 | 365 | 1440 | 1375 | 1480 | 1395 | 67
2018-05-02 | 15:57 | 20:57 | -05:00 | 36.7257 | -99.2454 | 8245 | 3DDiff | 334611.7 | 152 | 232 | -63 | -47 | 0.06 | 220.4 | 1.5 | 11 | 8123 | 8003 | -128 | 167.7 | 193 | 1.26 | 0.11 | -0.016 | 1.158 | -0.115 | -1.003 | 222 | 8000 | 29.79 | GPS1 | MMB |  | 38.3 | 233 | 233 | 0.004 | 0 | 12152 | ENR |  |  | AP | GPS | ALT | 0.1 | 1.5 | 0.1 |  | -11.6 |  | 3 | 1 | -4.7 | 9.7 | 9372 | 38.7 | 202 | 040007FF N N 1 | 040007FF 1 | 2113 | ALT | 178 | 10 | 25.4 | 78 | 2400 | 23.7 | 14.4 | 13.3 | 2 | 9.5 | 17 | -26 | 339 | 356 | 338 | 365 | 1440 | 1375 | 1480 | 1395 | 68
2018-05-02 | 15:57 | 20:57 | -05:00 | 36.7253 | -99.2461 | 8245 | 3DDiff | 334612.6 | 151.7 | 234 | -62 | -47 | -0.5 | 222.5 | 1.5 | 11 | 8128 | 8004 | -94 | 167.4 | 192 | 0.68 | 2.04 | 0.041 | 1.006 | -0.119 | -1.272 | 222 | 8000 | 29.79 | GPS1 | MMB |  | 38.3 | 233 | 233 | 0.004 | 0 | 12152 | ENR |  |  | AP | GPS | ALT | 0.1 | 1.2 | 0.2 |  | -56.6 |  | 1 | 0 | -4.7 | 9.8 | 9384 | 38.8 | 202 | 040007FF N N 1 | 040007FF 1 | 2113 | ALT | 178 | 10 | 25.3 | 78 | 2380 | 23.7 | 14.4 | 13.3 | 2 | 9.4 | 17 | -26 | 339 | 356 | 338 | 365 | 1440 | 1375 | 1480 | 1395 | 67
2018-05-02 | 15:57 | 20:57 | -05:00 | 36.7249 | -99.2468 | 8243 | 3DDiff | 334613.6 | 151.5 | 232 | -63 | -46 | -1.17 | 220.2 | 1.5 | 11 | 8111 | 7997 | -217 | 165.6 | 190 | 0.85 | 1.5 | -0.033 | 1.049 | -0.146 | -1.175 | 222 | 8000 | 29.79 | GPS1 | MMB |  | 38.2 | 233 | 233 | 0.004 | 0 | 12152 | ENR |  |  | AP | GPS | ALT | 0.2 | 0.8 | 0.2 |  | 85.3 |  | -3 | 3 | -4.7 | 9.9 | 9389 | 39.1 | 202 | 040007FF N N 1 | 040007FF 1 | 2113 | ALT | 178 | 10 | 25.6 | 78 | 2380 | 23.7 | 14.4 | 13.3 | 2 | 9.4 | 17 | -26 | 339 | 356 | 338 | 365 | 1440 | 1375 | 1475 | 1390 | 67
2018-05-02 | 15:57 | 20:57 | -05:00 | 36.7245 | -99.2475 | 8242 | 3DDiff | 334614.6 | 151.3 | 233 | -62 | -46 | 0.37 | 221.4 | 1.5 | 11 | 8119 | 7997 | -58 | 164.3 | 189 | 0.3 | 0.24 | -0.055 | 0.869 | -0.066 | -0.817 | 222 | 8000 | 29.79 | GPS1 | MMB |  | 38.2 | 233 | 233 | 0.004 | 0 | 12152 | ENR |  |  | AP | GPS | ALT | 0.2 | 0.8 | 0.1 |  | 20.3 |  | -1 | 7 | -4.7 | 9.9 | 9392 | 39.3 | 202 | 040007FF N N 1 | 040007FF 1 | 2113 | ALT | 178 | 10 | 26.2 | 78 | 2370 | 23.5 | 14.4 | 13.3 | 2 | 9.4 | 17 | -26 | 339 | 356 | 338 | 365 | 1440 | 1375 | 1475 | 1390 | 67
2018-05-02 | 15:57 | 20:57 | -05:00 | 36.7241 | -99.2482 | 8243 | 3DDiff | 334615.6 | 151.2 | 233 | -62 | -46 | 0.2 | 219.8 | 1.5 | 11 | 8113 | 7995 | -140 | 162.6 | 187 | 0.77 | -0.36 | 0.022 | 1.137 | -0.096 | -1.066 | 222 | 8000 | 29.79 | GPS1 | MMB |  | 38.1 | 233 | 233 | 0.004 | 0 | 12152 | ENR |  |  | AP | GPS | ALT | 0.1 | 0.6 | 0.1 |  | 62.4 |  | -2 | 2 | -4.7 | 10 | 9393 | 39.5 | 201 | 040007FF N N 1 | 040007FF 1 | 2113 | ALT | 178 | 10 | 26.3 | 78 | 2380 | 23.4 | 14.3 | 13.3 | 2 | 9.4 | 17 | -26 | 339 | 356 | 338 | 365 | 1440 | 1375 | 1475 | 1390 | 67
2018-05-02 | 15:57 | 20:57 | -05:00 | 36.7236 | -99.2489 | 8244 | 3DDiff | 334616.6 | 151 | 234 | -62 | -46 | 0.86 | 221.6 | 1.5 | 11 | 8122 | 7995 | 147 | 161.7 | 186 | 0.42 | -1.42 | 0.003 | 0.759 | -0.086 | -0.958 | 222 | 8000 | 29.79 | GPS1 | MMB |  | 38.1 | 233 | 233 | 0.004 | 0 | 12152 | ENR |  |  | AP | GPS | ALT | 0.1 | 0.6 | 0.1 |  | 1 |  | 5 | 6 | -4.7 | 9.9 | 9389 | 39.8 | 201 | 040007FF N N 1 | 040007FF 1 | 2113 | ALT | 178 | 10 | 26.3 | 78 | 2390 | 23.3 | 14.3 | 13.3 | 2 | 9.4 | 17 | -26 | 339 | 356 | 338 | 365 | 1440 | 1375 | 1475 | 1390 | 67
2018-05-02 | 15:57 | 20:57 | -05:00 | 36.7232 | -99.2496 | 8242 | 3DDiff | 334617.7 | 150.7 | 234 | -62 | -46 | -0.8 | 222.6 | 1.5 | 11 | 8119 | 7998 | 104 | 160.5 | 184 | 0.82 | 0.48 | -0.055 | 1.246 | -0.153 | -1.053 | 222 | 8000 | 29.79 | GPS1 | MMB |  | 38 | 233 | 233 | 0.004 | 0 | 12152 | ENR |  |  | AP | GPS | ALT | 0.1 | 0.5 | 0.2 |  | 18.4 |  | 1 | -1 | -4.7 | 9.9 | 9386 | 40.1 | 201 | 040007FF N N 1 | 040007FF 1 | 2113 | ALT | 178 | 10 | 26 | 78 | 2380 | 23.3 | 14.4 | 13.3 | 2 | 9.4 | 17 | -26 | 339 | 356 | 338 | 365 | 1435 | 1375 | 1470 | 1390 | 67
2018-05-02 | 15:57 | 20:57 | -05:00 | 36.7228 | -99.2502 | 8242 | 3DDiff | 334618.6 | 150.5 | 233 | -62 | -46 | 1.31 | 220.3 | 1.5 | 11 | 8115 | 7998 | -290 | 158.7 | 182 | -0.2 | -0.66 | -0.029 | 1.193 | -0.052 | -0.555 | 222 | 8000 | 29.79 | GPS1 | MMB |  | 38 | 233 | 233 | 0.004 | 0 | 12152 | ENR |  |  | AP | GPS | ALT | 0.1 | 0.6 | 0.2 |  | 29.1 |  | 2 | 7 | -4.7 | 9.8 | 9385 | 40.3 | 201 | 040007FF N N 1 | 040007FF 1 | 2113 | ALT | 178 | 10 | 25.8 | 78 | 2360 | 23.4 | 14.4 | 13.3 | 2 | 9.4 | 17 | -26 | 339 | 356 | 338 | 365 | 1435 | 1375 | 1470 | 1390 | 67
2018-05-02 | 15:57 | 20:57 | -05:00 | 36.7224 | -99.251 | 8249 | 3DDiff | 334619.6 | 150.5 | 232 | -62 | -47 | 2.04 | 220.1 | 1.5 | 11 | 8123 | 7995 | 260 | 157.1 | 181 | -0.75 | -0.83 | -0.05 | 1.131 | -0.029 | -0.896 | 222 | 8000 | 29.79 | GPS1 | MMB |  | 38 | 233 | 233 | 0.004 | 0 | 12152 | ENR |  |  | AP | GPS | ALT | 0.2 | 0.1 | 0.2 |  | 7.9 |  | 8 | 10 | -4.7 | 9.8 | 9380 | 40.5 | 200 | 040007FF N N 1 | 040007FF 1 | 2113 | ALT | 178 | 10 | 26.2 | 78 | 2380 | 23.4 | 14.4 | 13.3 | 2 | 9.3 | 17 | -26 | 339 | 356 | 338 | 365 | 1435 | 1375 | 1470 | 1385 | 67
2018-05-02 | 15:57 | 20:57 | -05:00 | 36.7219 | -99.2517 | 8257 | 3DDiff | 334620.7 | 151 | 232 | -62 | -47 | 1.79 | 217.2 | 1.5 | 11 | 8115 | 7998 | -43 | 156.6 | 180 | -1.67 | 0.91 | 0.007 | 0.956 | -0.117 | -1.109 | 222 | 8000 | 29.79 | GPS1 | MMB |  | 37.9 | 233 | 233 | 0.004 | 0 | 12152 | ENR |  |  | AP | GPS | ALT | 0.2 | -0.9 | 0.3 |  | 47.1 |  | 2 | 2 | -4.7 | 9.7 | 9375 | 40.6 | 200 | 020007FF N N 1 | 020007FF 1 | 2113 | ALT | 178 | 10 | 26.2 | 78 | 2400 | 23.3 | 14.4 | 13.3 | 2 | 9.3 | 17 | -26 | 339 | 356 | 338 | 364 | 1435 | 1375 | 1470 | 1385 | 66
2018-05-02 | 15:57 | 20:57 | -05:00 | 36.7216 | -99.2523 | 8262 | 3DDiff | 334621.6 | 151.3 | 231 | -62 | -47 | 1.47 | 216.3 | 1.5 | 11 | 8131 | 8000 | 441 | 158 | 181 | -1.74 | -0.84 | -0.059 | 1.233 | -0.111 | -1.039 | 222 | 8000 | 29.79 | GPS1 | MMB |  | 37.9 | 233 | 233 | 0.004 | 0 | 12152 | ENR |  |  | AP | GPS | ALT | 0.3 | -1.5 | 0.3 |  | -54.5 |  | 1 | 5 | -4.7 | 9.6 | 9363 | 40.7 | 199 | 040007FF N N 1 | 040007FF 1 | 2113 | ALT | 178 | 10 | 26.5 | 78 | 2410 | 23.3 | 14.4 | 13.3 | 2 | 9.4 | 17 | -26 | 339 | 355 | 338 | 364 | 1435 | 1375 | 1470 | 1385 | 67
2018-05-02 | 15:57 | 20:57 | -05:00 | 36.7211 | -99.2531 | 8269 | 3DDiff | 334622.8 | 152 | 234 | -62 | -47 | 1.49 | 219.2 | 1.5 | 11 | 8141 | 8013 | 307 | 159.3 | 183 | -2.68 | 1.37 | 0.002 | 0.795 | -0.08 | -1.143 | 222 | 8000 | 29.79 | GPS1 | MMB |  | 37.8 | 233 | 233 | 0.008 | 0 | 12152 | ENR |  |  | AP | GPS | ALT | 0.3 | -2.6 | 0.4 |  | -154.4 |  | 1 | -2 | -4.7 | 9.5 | 9366 | 40.9 | 197 | 020007FF N N 1 | 020007FF 1 | 2113 | ALT | 178 | 10 | 26.8 | 78 | 2400 | 23.3 | 14.4 | 13.3 | 2 | 9.4 | 17 | -26 | 339 | 355 | 338 | 364 | 1435 | 1375 | 1470 | 1385 | 67
2018-05-02 | 15:57 | 20:57 | -05:00 | 36.7207 | -99.2537 | 8268 | 3DDiff | 334623.6 | 152.5 | 234 | -63 | -48 | -2.23 | 220.8 | 1.5 | 11 | 8134 | 8013 | 185 | 160 | 184 | -1.53 | -0.02 | 0.037 | 0.581 | -0.186 | -1.739 | 222 | 8000 | 29.79 | GPS1 | MMB |  | 37.8 | 233 | 233 | 0.008 | 0 | 12152 | ENR |  |  | AP | GPS | ALT | 0.4 | -2.9 | 0.4 |  | -94.7 |  | 6 | -6 | -4.7 | 9.5 | 9362 | 41 | 197 | 020007FF N N 1 | 020007FF 1 | 2113 | ALT | 178 | 10 | 26.9 | 78 | 2400 | 23.3 | 14.4 | 13.3 | 2 | 9.3 | 17 | -26 | 339 | 355 | 338 | 364 | 1435 | 1375 | 1470 | 1385 | 66
2018-05-02 | 15:57 | 20:57 | -05:00 | 36.7202 | -99.2545 | 8253 | 3DDiff | 334624.7 | 152.9 | 233 | -63 | -47 | -5 | 219.7 | 1.5 | 11 | 8120 | 8009 | -469 | 161.5 | 186 | -1.39 | 1.18 | 0.009 | 1.274 | -0.238 | -1.208 | 222 | 8000 | 29.79 | GPS1 | MMB |  | 37.8 | 233 | 233 | 0.008 | 0 | 12152 | ENR |  |  | AP | GPS | ALT | 0.4 | -1.9 | 0.5 |  | 15.9 |  | -3 | 5 | -4.7 | 9.4 | 9352 | 41.2 | 197 | 040007FF N N 1 | 040007FF 1 | 2113 | ALT | 178 | 10 | 26.9 | 78 | 2410 | 23.3 | 14.3 | 13.3 | 2 | 9.4 | 17 | -26 | 339 | 355 | 338 | 364 | 1435 | 1380 | 1475 | 1390 | 67
2018-05-02 | 15:57 | 20:57 | -05:00 | 36.7198 | -99.2551 | 8240 | 3DDiff | 334625.6 | 153.4 | 233 | -63 | -48 | -3.88 | 220.8 | 1.5 | 11 | 8120 | 8001 | -221 | 162.5 | 187 | -0.72 | -0.05 | 0.031 | 1.269 | -0.075 | -0.929 | 222 | 8000 | 29.79 | GPS1 | MMB |  | 37.7 | 233 | 233 | 0.008 | 0 | 12152 | ENR |  |  | AP | GPS | ALT | 0.4 | -0.4 | 0.4 |  | 16.7 |  | 3 | 9 | -4.7 | 9.4 | 9336 | 41.2 | 196 | 020007FF N N 1 | 020007FF 1 | 2113 | ALT | 178 | 10 | 26.8 | 78 | 2400 | 23.3 | 14.3 | 13.3 | 2 | 9.4 | 17 | -26 | 339 | 355 | 338 | 364 | 1435 | 1380 | 1475 | 1390 | 67
2018-05-02 | 15:57 | 20:57 | -05:00 | 36.7194 | -99.2559 | 8231 | 3DDiff | 334626.6 | 153.9 | 232 | -63 | -48 | -2.46 | 218.7 | 1.5 | 11 | 8101 | 7993 | -558 | 162.3 | 186 | -1.12 | -0.03 | -0.002 | 1.165 | -0.046 | -1.004 | 222 | 8000 | 29.79 | GPS1 | MMB |  | 37.7 | 233 | 233 | 0.008 | 0 | 12152 | ENR |  |  | AP | GPS | ALT | 0.4 | 0.1 | 0.4 |  | 153.7 |  | 2 | 13 | -4.7 | 9.4 | 9328 | 41.3 | 196 | 020007FF N N 1 | 020007FF 1 | 2113 | ALT | 178 | 10 | 26.8 | 79 | 2390 | 23.3 | 14.4 | 13.3 | 2 | 9.7 | 17 | -26 | 339 | 355 | 338 | 364 | 1435 | 1380 | 1475 | 1390 | 68
2018-05-02 | 15:57 | 20:57 | -05:00 | 36.719 | -99.2566 | 8225 | 3DDiff | 334627.6 | 154.3 | 234 | -63 | -48 | -1.45 | 221.8 | 1.5 | 11 | 8108 | 7987 | -292 | 162.1 | 186 | -0.19 | -0.11 | 0.04 | 1.021 | -0.07 | -0.961 | 222 | 8000 | 29.79 | GPS1 | MMB |  | 37.6 | 233 | 233 | 0.008 | 0 | 12152 | ENR |  |  | AP | GPS | ALT | 0.4 | 0.1 | 0.5 |  | 104.7 |  | 4 | 6 | -4.7 | 9.4 | 9321 | 41.4 | 196 | 040007FF N N 1 | 040007FF 1 | 2113 | ALT | 178 | 10 | 26.9 | 79 | 2400 | 23.3 | 14.4 | 13.3 | 2 | 10.1 | 17 | -26 | 339 | 355 | 338 | 364 | 1435 | 1380 | 1475 | 1390 | 70
2018-05-02 | 15:57 | 20:57 | -05:00 | 36.7185 | -99.2573 | 8220 | 3DDiff | 334628.7 | 154.6 | 232 | -63 | -48 | -1.26 | 219.9 | 1.5 | 11 | 8089 | 7979 | -500 | 162.1 | 186 | 0.26 | -0.55 | -0.021 | 1.115 | -0.105 | -1.058 | 222 | 8000 | 29.79 | GPS1 | MMB |  | 37.6 | 233 | 233 | 0.008 | 0 | 12152 | ENR |  |  | AP | GPS | ALT | 0.5 | 0.1 | 0.5 |  | 262.9 |  | 1 | 8 | -4.7 | 9.4 | 9306 | 41.4 | 196 | 040007FF N N 1 | 040007FF 1 | 2113 | ALT | 178 | 10 | 26.8 | 79 | 2400 | 23.3 | 14.4 | 13.3 | 2 | 10.2 | 17 | -26 | 339 | 355 | 338 | 364 | 1435 | 1380 | 1475 | 1390 | 70
2018-05-02 | 15:57 | 20:57 | -05:00 | 36.7181 | -99.258 | 8217 | 3DDiff | 334629.6 | 154.7 | 233 | -63 | -48 | -0.94 | 221.6 | 1.5 | 11 | 8094 | 7974 | -310 | 162.1 | 186 | 1.05 | -0.66 | 0.006 | 1.092 | -0.103 | -0.995 | 222 | 8000 | 29.79 | GPS1 | MMB |  | 37.5 | 233 | 233 | 0.012 | 0.01 | 12152 | ENR |  |  | AP | GPS | ALT | 0.5 | 0.6 | 0.5 |  | 210.6 |  | 4 | 7 | -4.7 | 9.3 | 9293 | 41.4 | 196 | 040007FF N N 1 | 040007FF 1 | 2113 | ALT | 178 | 10 | 26.8 | 79 | 2400 | 23.3 | 14.4 | 13.3 | 2 | 9.9 | 17 | -26 | 339 | 355 | 338 | 364 | 1435 | 1380 | 1475 | 1390 | 70
2018-05-02 | 15:57 | 20:57 | -05:00 | 36.7177 | -99.2587 | 8215 | 3DDiff | 334630.7 | 154.6 | 232 | -63 | -48 | -0.45 | 221 | 1.5 | 11 | 8087 | 7970 | -203 | 162.1 | 186 | 1.72 | 0.45 | -0.024 | 1.039 | -0.091 | -1.052 | 222 | 8000 | 29.79 | GPS1 | MMB |  | 37.5 | 233 | 233 | 0.012 | 0.01 | 12152 | ENR |  |  | AP | GPS | ALT | 0.5 | 1.3 | 0.5 |  | 272.5 |  | 4 | 10 | -4.7 | 9.2 | 9283 | 41.4 | 196 | 040007FF N N 1 | 040007FF 1 | 2113 | ALT | 178 | 10 | 26.9 | 79 | 2400 | 23.3 | 14.4 | 13.3 | 2 | 9.6 | 17 | -26 | 339 | 355 | 338 | 364 | 1435 | 1380 | 1475 | 1390 | 70
2018-05-02 | 15:57 | 20:57 | -05:00 | 36.7172 | -99.2594 | 8215 | 3DDiff | 334631.7 | 154.1 | 233 | -63 | -48 | -0.05 | 221.7 | 1.5 | 11 | 8090 | 7968 | -19 | 162.7 | 187 | 2.53 | 0.17 | 0.028 | 1.057 | -0.096 | -1.105 | 222 | 8000 | 29.79 | GPS1 | MMB |  | 37.5 | 233 | 233 | 0.012 | 0.01 | 12152 | ENR |  |  | AP | GPS | ALT | 0.5 | 1.9 | 0.6 |  | 253.1 |  | 5 | 5 | -4.7 | 9.2 | 9272 | 41.4 | 196 | 040007FF N N 1 | 040007FF 1 | 2113 | ALT | 178 | 10 | 27 | 79 | 2420 | 23.3 | 14.3 | 13.3 | 2 | 9.5 | 17 | -26 | 339 | 355 | 338 | 364 | 1440 | 1380 | 1480 | 1390 | 68
2018-05-02 | 15:57 | 20:57 | -05:00 | 36.7168 | -99.2601 | 8215 | 3DDiff | 334632.7 | 153.5 | 232 | -63 | -48 | 1.05 | 219.9 | 1.5 | 11 | 8085 | 7968 | -226 | 163 | 187 | 1.87 | 1.52 | -0.019 | 1.031 | -0.108 | -0.815 | 222 | 8000 | 29.79 | GPS1 | MMB |  | 37.4 | 233 | 233 | 0.012 | 0.01 | 12152 | ENR |  |  | AP | GPS | ALT | 0.6 | 2.4 | 0.6 |  | 288.4 |  | -2 | 9 | -4.7 | 9.1 | 9267 | 41.3 | 196 | 020007FF N N 1 | 020007FF 1 | 2113 | ALT | 178 | 10 | 26.9 | 79 | 2400 | 23.3 | 14.3 | 13.3 | 2 | 9.4 | 17 | -26 | 339 | 355 | 338 | 364 | 1435 | 1380 | 1480 | 1390 | 68
2018-05-02 | 15:57 | 20:57 | -05:00 | 36.7164 | -99.2608 | 8221 | 3DDiff | 334633.6 | 153 | 231 | -63 | -47 | 2.11 | 218.7 | 1.5 | 11 | 8093 | 7966 | 292 | 161.8 | 186 | 2.87 | -0.52 | -0.005 | 1.097 | -0.078 | -0.937 | 222 | 8000 | 29.79 | GPS1 | MMB |  | 37.4 | 233 | 233 | 0.012 | 0.01 | 12152 | ENR |  |  | AP | GPS | ALT | 0.6 | 2.6 | 0.5 |  | 245.9 |  | 3 | 3 | -4.7 | 9.2 | 9271 | 41.3 | 196 | 040007FF N N 1 | 040007FF 1 | 2113 | ALT | 178 | 10 | 26.8 | 79 | 2390 | 23.3 | 14.3 | 13.3 | 2 | 9.4 | 17 | -26 | 339 | 355 | 338 | 364 | 1435 | 1380 | 1480 | 1390 | 67
2018-05-02 | 15:57 | 20:57 | -05:00 | 36.716 | -99.2615 | 8229 | 3DDiff | 334634.6 | 152.3 | 233 | -62 | -47 | 2.12 | 219.5 | 1.5 | 11 | 8102 | 7975 | 167 | 162.4 | 186 | 2.67 | 0.42 | 0.031 | 0.986 | -0.103 | -1.254 | 222 | 8000 | 29.79 | GPS1 | MMB |  | 37.3 | 233 | 233 | 0.012 | 0.01 | 12152 | ENR |  |  | AP | GPS | ALT | 0.5 | 2.6 | 0.5 |  | 151.8 |  | 1 | -2 | -4.7 | 9.2 | 9282 | 41.2 | 195 | 040007FF N N 1 | 040007FF 1 | 2113 | ALT | 178 | 10 | 27 | 79 | 2400 | 23.3 | 14.4 | 13.3 | 2 | 9.3 | 17 | -26 | 339 | 355 | 338 | 364 | 1435 | 1380 | 1480 | 1390 | 67
2018-05-02 | 15:57 | 20:57 | -05:00 | 36.7155 | -99.2622 | 8237 | 3DDiff | 334635.7 | 151.7 | 233 | -62 | -47 | 2.12 | 219.8 | 1.5 | 11 | 8112 | 7980 | 518 | 162.1 | 186 | 1.95 | 0.57 | 0.01 | 0.929 | -0.111 | -1.009 | 222 | 8000 | 29.79 | GPS1 | MMB |  | 37.3 | 233 | 233 | 0.012 | 0.01 | 12152 | ENR |  |  | AP | GPS | ALT | 0.5 | 2.4 | 0.5 |  | 94.2 |  | 3 | 3 | -4.7 | 9.2 | 9293 | 41.2 | 195 | 040007FF N N 1 | 040007FF 1 | 2113 | ALT | 178 | 10 | 27.1 | 79 | 2390 | 23.3 | 14.4 | 13.3 | 2 | 9.2 | 17 | -26 | 339 | 355 | 338 | 364 | 1435 | 1375 | 1475 | 1390 | 66
2018-05-02 | 15:57 | 20:57 | -05:00 | 36.7151 | -99.2629 | 8243 | 3DDiff | 334636.7 | 151.5 | 234 | -62 | -47 | 1.13 | 220.7 | 1.5 | 11 | 8111 | 7988 | 206 | 160.9 | 185 | 1.84 | 2.26 | -0.012 | 0.977 | -0.106 | -1.373 | 222 | 8000 | 29.79 | GPS1 | MMB |  | 37.2 | 233 | 233 | 0.012 | 0.01 | 12152 | ENR |  |  | AP | GPS | ALT | 0.5 | 1.8 | 0.5 |  | 72.6 |  | -2 | 2 | -4.7 | 9.3 | 9310 | 41.2 | 195 | 040007FF N N 1 | 040007FF 1 | 2113 | ALT | 178 | 10 | 27 | 79 | 2380 | 23.3 | 14.4 | 13.3 | 2 | 9.1 | 17 | -26 | 339 | 355 | 338 | 364 | 1435 | 1375 | 1475 | 1390 | 66
2018-05-02 | 15:57 | 20:57 | -05:00 | 36.7147 | -99.2636 | 8245 | 3DDiff | 334637.6 | 151.3 | 234 | -62 | -47 | 0.92 | 222.6 | 1.5 | 11 | 8118 | 7990 | 335 | 159.2 | 183 | 1.62 | -1.8 | 0.045 | 1.162 | -0.144 | -0.798 | 222 | 8000 | 29.79 | GPS1 | MMB |  | 37.2 | 233 | 233 | 0.012 | 0.01 | 12152 | ENR |  |  | AP | GPS | ALT | 0.5 | 1.5 | 0.5 |  | 37.8 |  | 0 | 3 | -4.7 | 9.4 | 9325 | 41.2 | 195 | 040007FF N N 1 | 040007FF 1 | 2113 | ALT | 178 | 10 | 26.6 | 79 | 2380 | 23.2 | 14.4 | 13.3 | 2 | 9.3 | 17 | -26 | 339 | 355 | 338 | 364 | 1435 | 1375 | 1475 | 1390 | 66
2018-05-02 | 15:57 | 20:57 | -05:00 | 36.7143 | -99.2643 | 8249 | 3DDiff | 334638.6 | 151.1 | 233 | -62 | -47 | 0.69 | 221.3 | 1.5 | 11 | 8121 | 7993 | 626 | 157.7 | 181 | 0.29 | -3.37 | 0.032 | 1.016 | -0.096 | -1.197 | 222 | 8000 | 29.79 | GPS1 | MMB |  | 37.2 | 233 | 233 | 0.016 | 0.01 | 12152 | ENR |  |  | AP | GPS | ALT | 0.5 | 1 | 0.5 |  | 38.3 |  | 9 | 9 | -4.7 | 9.5 | 9337 | 41.2 | 196 | 020007FF N N 1 | 020007FF 1 | 2113 | ALT | 178 | 10 | 26.2 | 79 | 2360 | 23.3 | 14.4 | 13.3 | 2 | 9.2 | 17 | -26 | 339 | 355 | 338 | 364 | 1440 | 1375 | 1475 | 1390 | 66
2018-05-02 | 15:57 | 20:57 | -05:00 | 36.7138 | -99.265 | 8251 | 3DDiff | 334639.7 | 151.3 | 231 | -62 | -47 | -0.18 | 218 | 1.5 | 11 | 8116 | 8000 | -58 | 156.6 | 180 | 0.31 | -0.8 | -0.025 | 1.196 | -0.149 | -1.382 | 222 | 8000 | 29.79 | GPS1 | MMB |  | 37.1 | 233 | 233 | 0.016 | 0.01 | 12152 | ENR |  |  | AP | GPS | ALT | 0.5 | 0.4 | 0.6 |  | 46.2 |  | 6 | 6 | -4.7 | 9.5 | 9352 | 41.1 | 196 | 020007FF N N 1 | 020007FF 1 | 2113 | ALT | 178 | 10 | 26.3 | 79 | 2390 | 23.3 | 14.4 | 13.3 | 2 | 9.3 | 17 | -26 | 339 | 355 | 338 | 364 | 1440 | 1375 | 1470 | 1390 | 66
2018-05-02 | 15:57 | 20:57 | -05:00 | 36.7133 | -99.2658 | 8250 | 3DDiff | 334640.8 | 151.5 | 233 | -62 | -48 | -0.58 | 221 | 1.5 | 11 | 8139 | 8006 | 251 | 159.5 | 183 | 0.36 | -0.21 | 0.066 | 0.966 | -0.126 | -1.173 | 222 | 8000 | 29.79 | GPS1 | MMB |  | 37.1 | 233 | 233 | 0.016 | 0.01 | 12152 | ENR |  |  | AP | GPS | ALT | 0.6 | 0 | 0.7 |  | -138.4 |  | 12 | 2 | -4.8 | 9.4 | 9347 | 41.1 | 195 | 020007FF N N 1 | 020007FF 1 | 2113 | ALT | 178 | 10 | 26.3 | 79 | 2410 | 23.3 | 14.3 | 13.3 | 2 | 9.4 | 17 | -26 | 339 | 355 | 338 | 364 | 1440 | 1375 | 1470 | 1390 | 67
2018-05-02 | 15:57 | 20:57 | -05:00 | 36.7129 | -99.2665 | 8246 | 3DDiff | 334641.8 | 151.8 | 231 | -62 | -48 | -1.38 | 218.3 | 1.5 | 11 | 8121 | 8004 | 123 | 159.2 | 183 | -0.29 | -1.7 | -0.046 | 0.983 | -0.134 | -1.131 | 222 | 8000 | 29.79 | GPS1 | MMB |  | 37 | 233 | 233 | 0.016 | 0.01 | 12152 | ENR |  |  | AP | GPS | ALT | 0.6 | -0.2 | 0.7 |  | 6.4 |  | 11 | 7 | -4.8 | 9.4 | 9344 | 41 | 195 | 040007FF N N 1 | 040007FF 1 | 2113 | ALT | 178 | 10 | 26.2 | 78 | 2380 | 23.4 | 14.4 | 13.3 | 2 | 9.4 | 17 | -26 | 339 | 355 | 338 | 364 | 1440 | 1375 | 1475 | 1390 | 67
2018-05-02 | 15:57 | 20:57 | -05:00 | 36.7124 | -99.2673 | 8242 | 3DDiff | 334643 | 152.2 | 233 | -62 | -48 | -0.68 | 220 | 1.5 | 11 | 8124 | 8008 | -344 | 159.4 | 183 | -0.21 | 0.17 | 0.015 | 0.851 | -0.066 | -0.957 | 222 | 8000 | 29.79 | GPS1 | MMB |  | 37 | 233 | 233 | 0.016 | 0.01 | 12152 | ENR |  |  | AP | GPS | ALT | 0.7 | -0.3 | 0.9 |  | -45.7 |  | 7 | 3 | -4.8 | 9.4 | 9352 | 40.9 | 194 | 040007FF N N 1 | 040007FF 1 | 2113 | ALT | 178 | 10 | 26.5 | 78 | 2380 | 23.3 | 14.4 | 13.3 | 2 | 9.3 | 17 | -26 | 339 | 355 | 338 | 364 | 1440 | 1375 | 1475 | 1390 | 67
2018-05-02 | 15:57 | 20:57 | -05:00 | 36.7121 | -99.2677 | 8239 | 3DDiff | 334643.7 | 152.4 | 231 | -62 | -48 | -1.16 | 217.9 | 1.5 | 11 | 8113 | 8000 | -119 | 158.9 | 183 | -0.06 | 0.91 | -0.035 | 0.985 | -0.118 | -1.084 | 222 | 8000 | 29.79 | GPS1 | MMB |  | 36.9 | 233 | 233 | 0.02 | 0.01 | 12152 | ENR |  |  | AP | GPS | ALT | 0.8 | -0.2 | 0.9 |  | 67 |  | 3 | 7 | -4.8 | 9.5 | 9345 | 40.8 | 195 | 020007FF N N 1 | 020007FF 1 | 2113 | ALT | 178 | 10 | 26.5 | 78 | 2390 | 23.3 | 14.4 | 13.3 | 2 | 9.2 | 17 | -26 | 339 | 355 | 338 | 364 | 1440 | 1375 | 1475 | 1390 | 66
2018-05-02 | 15:57 | 20:57 | -05:00 | 36.7117 | -99.2684 | 8237 | 3DDiff | 334644.7 | 152.7 | 232 | -62 | -48 | -0.27 | 218.8 | 1.5 | 11 | 8120 | 7999 | -188 | 159.8 | 184 | 0.06 | 1.3 | 0.049 | 1.036 | -0.081 | -0.841 | 222 | 8000 | 29.79 | GPS1 | MMB |  | 36.9 | 233 | 233 | 0.02 | 0.01 | 12152 | ENR |  |  | AP | GPS | ALT | 0.9 | -0.1 | 0.9 |  | 8.7 |  | 1 | 3 | -4.8 | 9.4 | 9338 | 40.7 | 194 | 040007FF N N 1 | 040007FF 1 | 2113 | ALT | 178 | 10 | 26.4 | 78 | 2400 | 23.3 | 14.3 | 13.3 | 2 | 9.2 | 17 | -26 | 339 | 355 | 338 | 364 | 1440 | 1375 | 1475 | 1390 | 66
2018-05-02 | 15:57 | 20:57 | -05:00 | 36.7112 | -99.2691 | 8236 | 3DDiff | 334645.7 | 152.9 | 232 | -62 | -48 | -0.44 | 217.9 | 1.5 | 11 | 8110 | 7994 | -236 | 160.5 | 184 | -0.01 | 3.01 | 0.003 | 1.067 | -0.095 | -1.069 | 222 | 8000 | 29.79 | GPS1 | MMB |  | 36.9 | 233 | 233 | 0.02 | 0.01 | 12152 | ENR |  |  | AP | GPS | ALT | 0.9 | 0 | 0.9 |  | 90.4 |  | -3 | 7 | -4.8 | 9.4 | 9325 | 40.7 | 194 | 040007FF N N 1 | 040007FF 1 | 2113 | ALT | 178 | 10 | 26.2 | 78 | 2400 | 23.3 | 14.4 | 13.3 | 2 | 9.2 | 17 | -26 | 339 | 355 | 338 | 364 | 1440 | 1375 | 1475 | 1390 | 65
2018-05-02 | 15:57 | 20:57 | -05:00 | 36.7108 | -99.2698 | 8236 | 3DDiff | 334646.7 | 153.1 | 233 | -63 | -48 | 0.93 | 218.5 | 1.5 | 11 | 8112 | 7992 | -191 | 160.6 | 184 | -0.19 | 1.11 | 0.006 | 1.048 | -0.07 | -0.759 | 222 | 8000 | 29.79 | GPS1 | MMB |  | 36.8 | 233 | 233 | 0.02 | 0.01 | 12152 | ENR |  |  | AP | GPS | ALT | 0.9 | 0.2 | 0.8 |  | 69.3 |  | -2 | 7 | -4.8 | 9.3 | 9319 | 40.6 | 193 | 040007FF N N 1 | 040007FF 1 | 2113 | ALT | 178 | 10 | 26.2 | 78 | 2390 | 23.3 | 14.4 | 13.3 | 2 | 9.2 | 17 | -26 | 339 | 355 | 338 | 364 | 1440 | 1375 | 1475 | 1390 | 65
2018-05-02 | 15:57 | 20:57 | -05:00 | 36.7104 | -99.2706 | 8239 | 3DDiff | 334647.7 | 153.4 | 234 | -63 | -47 | 0.93 | 219.8 | 1.5 | 11 | 8115 | 7991 | 39 | 160.4 | 184 | -0.6 | 1.53 | 0.017 | 1.035 | -0.075 | -1.021 | 222 | 8000 | 29.79 | GPS1 | MMB |  | 36.8 | 233 | 233 | 0.02 | 0.01 | 12152 | ENR |  |  | AP | GPS | ALT | 0.8 | 0 | 0.7 |  | 49.2 |  | -1 | 4 | -4.8 | 9.3 | 9317 | 40.6 | 193 | 040007FF N N 1 | 040007FF 1 | 2113 | ALT | 178 | 10 | 26.3 | 78 | 2390 | 23.2 | 14.4 | 13.3 | 2 | 9.1 | 17 | -26 | 339 | 355 | 338 | 364 | 1440 | 1375 | 1475 | 1390 | 65
2018-05-02 | 15:57 | 20:57 | -05:00 | 36.71 | -99.2712 | 8242 | 3DDiff | 334648.6 | 153.6 | 234 | -63 | -47 | 0.45 | 220.1 | 1.5 | 11 | 8113 | 7993 | -130 | 161.3 | 185 | -0.6 | 2.53 | -0.061 | 1.056 | -0.12 | -1.244 | 222 | 8000 | 29.79 | GPS1 | MMB |  | 36.7 | 233 | 233 | 0.02 | 0.01 | 12152 | ENR |  |  | AP | GPS | ALT | 0.7 | -0.4 | 0.6 |  | 61.1 |  | -3 | 2 | -4.8 | 9.2 | 9311 | 40.6 | 192 | 040007FF N N 1 | 040007FF 1 | 2113 | ALT | 178 | 10 | 26.1 | 78 | 2410 | 23.2 | 14.4 | 13.3 | 2 | 9.2 | 17 | -26 | 339 | 355 | 338 | 364 | 1440 | 1375 | 1475 | 1390 | 65
2018-05-02 | 15:57 | 20:57 | -05:00 | 36.7095 | -99.2719 | 8243 | 3DDiff | 334649.6 | 153.7 | 234 | -64 | -47 | 0.66 | 220.9 | 1.5 | 11 | 8119 | 7993 | 184 | 163.1 | 187 | -0.26 | 0.16 | 0.003 | 0.963 | -0.129 | -0.998 | 222 | 8000 | 29.79 | GPS1 | MMB |  | 36.7 | 233 | 233 | 0.02 | 0.01 | 12152 | ENR |  |  | AP | GPS | ALT | 0.6 | -0.5 | 0.4 |  | 22.2 |  | -1 | 3 | -4.8 | 9.1 | 9300 | 40.5 | 192 | 040007FF N N 1 | 040007FF 1 | 2113 | ALT | 178 | 10 | 26.1 | 78 | 2410 | 23.2 | 14.4 | 13.3 | 2 | 9.3 | 17 | -26 | 339 | 355 | 338 | 364 | 1440 | 1375 | 1475 | 1390 | 66
2018-05-02 | 15:57 | 20:57 | -05:00 | 36.7091 | -99.2727 | 8245 | 3DDiff | 334650.6 | 153.7 | 233 | -64 | -47 | 0.14 | 219.6 | 1.5 | 11 | 8113 | 7994 | 15 | 164.2 | 188 | 0.18 | 0.93 | -0.071 | 0.806 | -0.13 | -1.149 | 222 | 8000 | 29.79 | GPS1 | MMB |  | 36.6 | 233 | 233 | 0.02 | 0.01 | 12152 | ENR |  |  | AP | GPS | ALT | 0.4 | -0.5 | 0.3 |  | 67.6 |  | -2 | 0 | -4.8 | 9.1 | 9291 | 40.5 | 192 | 040007FF N N 1 | 040007FF 1 | 2113 | ALT | 178 | 10 | 26.1 | 79 | 2410 | 23.2 | 14.4 | 13.3 | 2 | 9.4 | 17 | -26 | 339 | 355 | 338 | 364 | 1440 | 1375 | 1475 | 1390 | 66
2018-05-02 | 15:57 | 20:57 | -05:00 | 36.7087 | -99.2734 | 8244 | 3DDiff | 334651.6 | 153.5 | 234 | -64 | -46 | 0.03 | 220.4 | 1.5 | 11 | 8117 | 7995 | -32 | 165.3 | 190 | 0.35 | 0.52 | 0.001 | 0.973 | -0.14 | -1.032 | 222 | 8000 | 29.79 | GPS1 | MMB |  | 36.6 | 233 | 233 | 0.02 | 0.01 | 12152 | ENR |  |  | AP | GPS | ALT | 0.3 | -0.1 | 0.2 |  | 39.1 |  | 0 | 4 | -4.8 | 9 | 9284 | 40.5 | 192 | 040007FF N N 1 | 040007FF 1 | 2113 | ALT | 178 | 10 | 26.6 | 79 | 2410 | 23.3 | 14.4 | 13.3 | 2 | 9.4 | 17 | -26 | 339 | 355 | 338 | 364 | 1440 | 1375 | 1475 | 1390 | 67
2018-05-02 | 15:57 | 20:57 | -05:00 | 36.7083 | -99.2741 | 8244 | 3DDiff | 334652.6 | 153.3 | 234 | -64 | -46 | 0.33 | 220.4 | 1.5 | 11 | 8116 | 7994 | -34 | 165.9 | 190 | 0.79 | 1.48 | 0 | 1.048 | -0.111 | -1.032 | 222 | 8000 | 29.79 | GPS1 | MMB |  | 36.6 | 233 | 233 | 0.02 | 0.01 | 12152 | ENR |  |  | AP | GPS | ALT | 0.2 | 0.4 | 0.1 |  | 45.5 |  | -4 | 2 | -4.8 | 8.9 | 9279 | 40.6 | 192 | 040007FF N N 1 | 040007FF 1 | 2113 | ALT | 178 | 10 | 26.6 | 79 | 2410 | 23.3 | 14.3 | 13.3 | 2 | 9.4 | 17 | -26 | 339 | 355 | 338 | 364 | 1440 | 1375 | 1475 | 1390 | 67
2018-05-02 | 15:57 | 20:57 | -05:00 | 36.7078 | -99.2748 | 8245 | 3DDiff | 334653.7 | 153.1 | 234 | -64 | -46 | 0.39 | 221.4 | 1.5 | 11 | 8121 | 7995 | 186 | 165.1 | 189 | 0.65 | -0.66 | -0.004 | 1.064 | -0.111 | -0.978 | 222 | 8000 | 29.79 | GPS1 | MMB |  | 36.5 | 233 | 233 | 0.02 | 0.01 | 12152 | ENR |  |  | AP | GPS | ALT | 0.1 | 0.6 | 0 |  | 0.5 |  | 3 | 2 | -4.8 | 8.9 | 9281 | 40.7 | 192 | 040007FF N N 1 | 040007FF 1 | 2113 | ALT | 178 | 10 | 26.8 | 79 | 2400 | 23.3 | 14.3 | 13.3 | 2 | 9.4 | 17 | -26 | 339 | 355 | 338 | 364 | 1440 | 1375 | 1475 | 1390 | 67
2018-05-02 | 15:57 | 20:57 | -05:00 | 36.7074 | -99.2756 | 8248 | 3DDiff | 334654.7 | 153 | 234 | -64 | -46 | 0.68 | 221.1 | 1.5 | 11 | 8119 | 7999 | -82 | 163.1 | 187 | 0.11 | 0.26 | -0.013 | 0.811 | -0.091 | -1.128 | 222 | 8000 | 29.79 | GPS1 | MMB |  | 36.5 | 233 | 233 | 0.02 | 0.01 | 12152 | ENR |  |  | AP | GPS | ALT | 0 | 0.3 | 0 |  | 20.7 |  | 0 | 1 | -4.8 | 9 | 9292 | 40.8 | 193 | 040007FF N N 1 | 040007FF 1 | 2113 | ALT | 178 | 10 | 26.8 | 79 | 2390 | 23.3 | 14.3 | 13.3 | 2 | 9.3 | 17 | -26 | 339 | 355 | 338 | 364 | 1440 | 1375 | 1475 | 1390 | 67
2018-05-02 | 15:57 | 20:57 | -05:00 | 36.707 | -99.2762 | 8248 | 3DDiff | 334655.6 | 152.8 | 234 | -64 | -46 | 0.01 | 220.5 | 1.5 | 11 | 8116 | 7996 | 47 | 162.5 | 186 | 0.28 | -0.59 | 0.005 | 0.906 | -0.146 | -1.041 | 222 | 8000 | 29.79 | GPS1 | MMB |  | 36.4 | 233 | 233 | 0.02 | 0.01 | 12152 | ENR |  |  | AP | GPS | ALT | 0 | 0.3 | -0.1 |  | 43.4 |  | 2 | 4 | -4.8 | 9.1 | 9294 | 40.9 | 193 | 040007FF N N 1 | 040007FF 1 | 2113 | ALT | 178 | 10 | 26.7 | 79 | 2390 | 23.3 | 14.4 | 13.3 | 2 | 9.3 | 17 | -26 | 339 | 355 | 338 | 364 | 1440 | 1375 | 1475 | 1390 | 66
2018-05-02 | 15:57 | 20:57 | -05:00 | 36.7066 | -99.2769 | 8248 | 3DDiff | 334656.6 | 152.7 | 234 | -64 | -46 | 0.16 | 220.6 | 1.5 | 11 | 8119 | 7997 | -73 | 162.8 | 187 | 0.81 | 0.77 | 0.017 | 1.104 | -0.12 | -1.04 | 222 | 8000 | 29.79 | GPS1 | MMB |  | 36.4 | 233 | 233 | 0.02 | 0.01 | 12152 | ENR |  |  | AP | GPS | ALT | -0.1 | 0.4 | -0.1 |  | 16.5 |  | 1 | 4 | -4.8 | 9.1 | 9297 | 41 | 193 | 040007FF N N 1 | 040007FF 1 | 2113 | ALT | 178 | 10 | 26.6 | 79 | 2390 | 23.3 | 14.5 | 13.3 | 2 | 9.3 | 17 | -26 | 339 | 355 | 338 | 364 | 1440 | 1375 | 1475 | 1390 | 66
2018-05-02 | 15:57 | 20:57 | -05:00 | 36.7062 | -99.2777 | 8250 | 3DDiff | 334657.7 | 152.5 | 234 | -64 | -46 | 1.3 | 221.3 | 1.5 | 11 | 8122 | 7997 | 170 | 161.8 | 186 | 0.73 | -0.56 | 0.002 | 1.011 | -0.086 | -0.844 | 222 | 8000 | 29.79 | GPS1 | MMB |  | 36.4 | 233 | 233 | 0.016 | 0.01 | 12152 | ENR |  |  | AP | GPS | ALT | -0.1 | 0.7 | -0.1 |  | -7 |  | -1 | 4 | -4.8 | 9.1 | 9302 | 41.1 | 193 | 040007FF N N 1 | 040007FF 1 | 2113 | ALT | 178 | 10 | 26.3 | 79 | 2390 | 23.3 | 14.5 | 13.3 | 2 | 9.3 | 17 | -26 | 339 | 355 | 338 | 364 | 1440 | 1375 | 1475 | 1390 | 66
2018-05-02 | 15:57 | 20:57 | -05:00 | 36.7058 | -99.2784 | 8254 | 3DDiff | 334658.7 | 152.3 | 235 | -64 | -46 | 1.06 | 221.8 | 1.5 | 11 | 8124 | 8001 | 113 | 161.2 | 185 | 0.54 | 2.79 | -0.009 | 0.961 | -0.095 | -1.104 | 222 | 8000 | 29.79 | GPS1 | MMB |  | 36.3 | 233 | 233 | 0.016 | 0.01 | 12152 | ENR |  |  | AP | GPS | ALT | -0.1 | 0.5 | -0.1 |  | -23.6 |  | -6 | 0 | -4.8 | 9.2 | 9314 | 41.2 | 193 | 040007FF N N 1 | 040007FF 1 | 2113 | ALT | 178 | 10 | 26.3 | 79 | 2390 | 23.3 | 14.3 | 13.3 | 2 | 9.3 | 17 | -26 | 339 | 355 | 338 | 364 | 1440 | 1375 | 1475 | 1390 | 66
2018-05-02 | 15:57 | 20:57 | -05:00 | 36.7054 | -99.2791 | 8257 | 3DDiff | 334659.6 | 152.2 | 235 | -64 | -46 | 0.77 | 222.1 | 1.5 | 11 | 8128 | 8003 | 219 | 160.2 | 184 | 0.49 | -0.35 | -0.03 | 0.773 | -0.117 | -1.182 | 222 | 8000 | 29.79 | GPS1 | MMB |  | 36.3 | 233 | 233 | 0.016 | 0.01 | 12152 | ENR |  |  | AP | GPS | ALT | -0.1 | 0.3 | -0.2 |  | -55.7 |  | -6 | 0 | -4.8 | 9.3 | 9327 | 41.3 | 193 | 020007FF N N 1 | 020007FF 1 | 2113 | ALT | 178 | 10 | 25.8 | 79 | 2380 | 23.3 | 14.4 | 13.3 | 2 | 9.2 | 17 | -26 | 339 | 355 | 338 | 364 | 1440 | 1375 | 1475 | 1390 | 66
2018-05-02 | 15:57 | 20:57 | -05:00 | 36.705 | -99.2798 | 8257 | 3DDiff | 334660.6 | 152.2 | 235 | -64 | -46 | -0.92 | 221.9 | 1.5 | 11 | 8133 | 8008 | 127 | 159.7 | 184 | 1 | -0.98 | 0.018 | 1.167 | -0.156 | -1.23 | 222 | 8000 | 29.79 | GPS1 | MMB |  | 36.2 | 233 | 233 | 0.016 | 0.01 | 12152 | ENR |  |  | AP | GPS | ALT | -0.1 | 0.2 | -0.2 |  | -95.1 |  | 2 | -3 | -4.8 | 9.4 | 9343 | 41.4 | 193 | 040007FF N N 1 | 040007FF 1 | 2113 | ALT | 178 | 10 | 25.6 | 79 | 2380 | 23.2 | 14.4 | 13.3 | 2 | 9.2 | 17 | -26 | 339 | 355 | 338 | 364 | 1440 | 1375 | 1475 | 1390 | 66
2018-05-02 | 15:57 | 20:57 | -05:00 | 36.7046 | -99.2805 | 8253 | 3DDiff | 334661.7 | 152.2 | 234 | -63 | -46 | -1.39 | 221.2 | 1.5 | 11 | 8134 | 8009 | 173 | 158.5 | 182 | 1.07 | 0.45 | 0.046 | 1.117 | -0.132 | -1.107 | 222 | 8000 | 29.79 | GPS1 | MMB |  | 36.2 | 233 | 233 | 0.016 | 0.01 | 12152 | ENR |  |  | AP | GPS | ALT | -0.2 | 0.5 | -0.2 |  | -98.5 |  | 3 | 2 | -4.8 | 9.5 | 9356 | 41.5 | 193 | 040007FF N N 1 | 040007FF 1 | 2113 | ALT | 178 | 10 | 25.6 | 78 | 2380 | 23.3 | 14.4 | 13.3 | 2 | 9.3 | 17 | -26 | 339 | 355 | 337 | 364 | 1435 | 1375 | 1475 | 1390 | 66
2018-05-02 | 15:57 | 20:57 | -05:00 | 36.7041 | -99.2812 | 8250 | 3DDiff | 334662.7 | 152.2 | 234 | -63 | -46 | -0.86 | 221.3 | 1.5 | 11 | 8127 | 8010 | -101 | 157.9 | 182 | 0.62 | 0.05 | -0.024 | 1.05 | -0.094 | -0.978 | 222 | 8000 | 29.79 | GPS1 | MMB |  | 36.1 | 233 | 233 | 0.016 | 0.01 | 12152 | ENR |  |  | AP | GPS | ALT | -0.2 | 0.7 | -0.1 |  | -53.5 |  | 0 | 2 | -4.8 | 9.6 | 9365 | 41.5 | 193 | 040007FF N N 1 | 040007FF 1 | 2113 | ALT | 178 | 10 | 26 | 78 | 2380 | 23.4 | 14.4 | 13.3 | 2 | 9.3 | 17 | -26 | 339 | 355 | 337 | 364 | 1435 | 1375 | 1475 | 1390 | 66
2018-05-02 | 15:57 | 20:57 | -05:00 | 36.7037 | -99.2819 | 8248 | 3DDiff | 334663.6 | 152.2 | 234 | -63 | -46 | -0.21 | 220.7 | 1.5 | 11 | 8123 | 8006 | -189 | 158.3 | 182 | 0.66 | -0.99 | -0.026 | 1.017 | -0.083 | -0.957 | 222 | 8000 | 29.79 | GPS1 | MMB |  | 36.1 | 233 | 233 | 0.016 | 0.01 | 12152 | ENR |  |  | AP | GPS | ALT | -0.1 | 0.8 | -0.1 |  | -15 |  | 3 | 4 | -4.8 | 9.6 | 9365 | 41.5 | 193 | 040007FF N N 1 | 040007FF 1 | 2113 | ALT | 178 | 10 | 26.6 | 78 | 2400 | 23.3 | 14.4 | 13.3 | 2 | 9.3 | 17 | -26 | 339 | 355 | 337 | 364 | 1435 | 1375 | 1475 | 1390 | 66
2018-05-02 | 15:57 | 20:57 | -05:00 | 36.7033 | -99.2826 | 8248 | 3DDiff | 334664.7 | 152.3 | 234 | -63 | -46 | 0.19 | 222 | 1.5 | 11 | 8128 | 8004 | -23 | 160.8 | 185 | 1.04 | -0.8 | 0.01 | 1.085 | -0.099 | -1.055 | 222 | 8000 | 29.79 | GPS1 | MMB |  | 36.1 | 233 | 233 | 0.016 | 0.01 | 12152 | ENR |  |  | AP | GPS | ALT | -0.1 | 0.8 | 0 |  | -50.2 |  | 3 | 2 | -4.8 | 9.6 | 9360 | 41.4 | 193 | 040007FF N N 1 | 040007FF 1 | 2113 | ALT | 178 | 10 | 26.9 | 78 | 2410 | 23.3 | 14.4 | 13.3 | 2 | 9.4 | 17 | -26 | 339 | 355 | 337 | 364 | 1435 | 1375 | 1475 | 1390 | 67
2018-05-02 | 15:57 | 20:57 | -05:00 | 36.7029 | -99.2833 | 8250 | 3DDiff | 334665.6 | 152.3 | 233 | -63 | -46 | 0.63 | 220.9 | 1.5 | 11 | 8121 | 8003 | -95 | 162.4 | 187 | 0.45 | -0.35 | 0.029 | 0.858 | -0.114 | -1.133 | 222 | 8000 | 29.79 | GPS1 | MMB |  | 36 | 233 | 233 | 0.016 | 0.01 | 12152 | ENR |  |  | AP | GPS | ALT | 0 | 0.6 | 0 |  | 4.6 |  | 1 | 1 | -4.8 | 9.6 | 9358 | 41.4 | 193 | 040007FF N N 1 | 040007FF 1 | 2113 | ALT | 178 | 10 | 26.9 | 78 | 2410 | 23.3 | 14.4 | 13.3 | 2 | 9.4 | 17 | -26 | 339 | 355 | 337 | 364 | 1435 | 1375 | 1475 | 1395 | 67
2018-05-02 | 15:57 | 20:57 | -05:00 | 36.7025 | -99.284 | 8251 | 3DDiff | 334666.7 | 152.3 | 234 | -63 | -47 | 0.6 | 221.9 | 1.5 | 11 | 8129 | 8004 | 139 | 164.7 | 189 | 0.9 | -1.13 | -0.051 | 1.053 | -0.125 | -1.002 | 222 | 8000 | 29.79 | GPS1 | MMB |  | 36 | 233 | 233 | 0.016 | 0.01 | 12152 | ENR |  |  | AP | GPS | ALT | 0 | 0.6 | 0.1 |  | -54.3 |  | 4 | 1 | -4.8 | 9.6 | 9361 | 41.3 | 193 | 040007FF N N 1 | 040007FF 1 | 2113 | ALT | 178 | 10 | 26.4 | 78 | 2410 | 23.3 | 14.5 | 13.3 | 2 | 9.4 | 17 | -26 | 339 | 355 | 337 | 364 | 1440 | 1375 | 1475 | 1395 | 67
2018-05-02 | 15:58 | 20:58 | -05:00 | 36.702 | -99.2848 | 8253 | 3DDiff | 334667.7 | 152.3 | 233 | -63 | -47 | 0.58 | 221.3 | 1.5 | 11 | 8126 | 8006 | -6 | 166.1 | 191 | 0.23 | -1.43 | -0.047 | 0.941 | -0.127 | -1.168 | 222 | 8000 | 29.79 | GPS1 | MMB |  | 35.9 | 233 | 233 | 0.012 | 0.01 | 12152 | ENR |  |  | AP | GPS | ALT | 0.1 | 0.5 | 0.1 |  | -34.5 |  | 5 | -1 | -4.8 | 9.6 | 9366 | 41.3 | 194 | 040007FF N N 1 | 040007FF 1 | 2113 | ALT | 178 | 10 | 25.9 | 79 | 2410 | 23.5 | 14.4 | 13.3 | 2 | 9.4 | 17 | -26 | 339 | 355 | 337 | 364 | 1440 | 1375 | 1475 | 1395 | 67
2018-05-02 | 15:58 | 20:58 | -05:00 | 36.7016 | -99.2854 | 8254 | 3DDiff | 334668.6 | 152.3 | 234 | -63 | -47 | 0.15 | 222.6 | 1.5 | 11 | 8135 | 8008 | 274 | 167.1 | 192 | 0.3 | 0.08 | -0.028 | 0.975 | -0.13 | -1.099 | 222 | 8000 | 29.79 | GPS1 | MMB |  | 35.9 | 233 | 233 | 0.012 | 0.01 | 12152 | ENR |  |  | AP | GPS | ALT | 0.1 | 0.2 | 0.2 |  | -109.9 |  | 6 | -1 | -4.8 | 9.6 | 9374 | 41.3 | 194 | 040007FF N N 1 | 040007FF 1 | 2113 | ALT | 178 | 9 | 25.9 | 79 | 2400 | 23.6 | 14.4 | 13.3 | 2 | 9.4 | 17 | -26 | 339 | 355 | 337 | 364 | 1440 | 1375 | 1475 | 1395 | 67
2018-05-02 | 15:58 | 20:58 | -05:00 | 36.7012 | -99.2862 | 8253 | 3DDiff | 334669.7 | 152.4 | 233 | -63 | -47 | -0.78 | 221.5 | 1.5 | 11 | 8127 | 8010 | -57 | 166 | 191 | 0.35 | 0.41 | 0.02 | 1.186 | -0.149 | -1.24 | 222 | 8000 | 29.79 | GPS1 | MMB |  | 35.8 | 233 | 233 | 0.016 | 0.01 | 12152 | ENR |  |  | AP | GPS | ALT | 0.2 | 0.1 | 0.3 |  | -44.7 |  | 2 | 1 | -4.8 | 9.7 | 9387 | 41.3 | 195 | 040007FF N N 1 | 040007FF 1 | 2113 | ALT | 178 | 9 | 25.8 | 79 | 2400 | 23.6 | 14.4 | 13.3 | 2 | 9.3 | 17 | -26 | 339 | 355 | 337 | 364 | 1440 | 1375 | 1475 | 1395 | 66
2018-05-02 | 15:58 | 20:58 | -05:00 | 36.7008 | -99.2868 | 8251 | 3DDiff | 334670.6 | 152.6 | 234 | -63 | -47 | -0.66 | 224 | 1.5 | 11 | 8137 | 8010 | 161 | 164.9 | 190 | 0.56 | -0.21 | 0.036 | 0.942 | -0.111 | -1.129 | 222 | 8000 | 29.79 | GPS1 | MMB |  | 35.8 | 233 | 233 | 0.016 | 0.01 | 12152 | ENR |  |  | AP | GPS | ALT | 0.2 | 0.3 | 0.3 |  | -120.7 |  | 6 | 4 | -4.8 | 9.8 | 9395 | 41.3 | 196 | 020007FF N N 1 | 020007FF 1 | 2113 | ALT | 178 | 9 | 25.5 | 79 | 2400 | 23.7 | 14.4 | 13.3 | 2 | 9.3 | 17 | -26 | 339 | 355 | 337 | 364 | 1440 | 1380 | 1475 | 1395 | 66
2018-05-02 | 15:58 | 20:58 | -05:00 | 36.7004 | -99.2876 | 8249 | 3DDiff | 334671.7 | 152.7 | 232 | -63 | -47 | -0.5 | 221.4 | 1.5 | 11 | 8118 | 8007 | -285 | 163.6 | 188 | 0.29 | 1.12 | -0.024 | 0.992 | -0.134 | -1.025 | 222 | 8000 | 29.79 | GPS1 | MMB |  | 35.8 | 233 | 233 | 0.016 | 0.01 | 12152 | ENR |  |  | AP | GPS | ALT | 0.3 | 0.6 | 0.3 |  | 27.8 |  | 0 | 7 | -4.8 | 9.9 | 9399 | 41.4 | 197 | 040007FF N N 1 | 040007FF 1 | 2113 | ALT | 178 | 9 | 25.5 | 79 | 2400 | 23.7 | 14.4 | 13.3 | 2 | 9.3 | 17 | -26 | 339 | 355 | 337 | 364 | 1440 | 1380 | 1475 | 1395 | 66
2018-05-02 | 15:58 | 20:58 | -05:00 | 36.6999 | -99.2883 | 8249 | 3DDiff | 334672.6 | 152.8 | 234 | -63 | -47 | 0.78 | 223 | 1.5 | 11 | 8130 | 8005 | -13 | 163 | 188 | 0.89 | -0.33 | 0.035 | 0.969 | -0.093 | -0.864 | 222 | 8000 | 29.79 | GPS1 | MMB |  | 35.7 | 233 | 233 | 0.016 | 0.01 | 12152 | ENR |  |  | AP | GPS | ALT | 0.3 | 0.9 | 0.3 |  | -64.4 |  | 0 | -1 | -4.8 | 9.9 | 9402 | 41.4 | 197 | 040007FF N N 1 | 040007FF 1 | 2113 | ALT | 178 | 9 | 25.7 | 79 | 2400 | 23.7 | 14.4 | 13.3 | 2 | 9.3 | 17 | -26 | 339 | 355 | 337 | 364 | 1440 | 1380 | 1475 | 1395 | 66
2018-05-02 | 15:58 | 20:58 | -05:00 | 36.6995 | -99.289 | 8250 | 3DDiff | 334673.7 | 152.8 | 233 | -63 | -47 | 0.29 | 221.4 | 1.5 | 11 | 8124 | 8003 | 10 | 162.7 | 187 | 0.65 | 0.33 | 0.026 | 0.859 | -0.13 | -1.137 | 222 | 8000 | 29.79 | GPS1 | MMB |  | 35.7 | 233 | 233 | 0.016 | 0.01 | 12152 | ENR |  |  | AP | GPS | ALT | 0.3 | 0.9 | 0.2 |  | -16.6 |  | -1 | -1 | -4.8 | 10 | 9409 | 41.4 | 197 | 040007FF N N 1 | 040007FF 1 | 2113 | ALT | 178 | 9 | 26 | 78 | 2390 | 23.6 | 14.4 | 13.3 | 2 | 9.3 | 17 | -26 | 339 | 355 | 337 | 364 | 1440 | 1380 | 1475 | 1395 | 66
2018-05-02 | 15:58 | 20:58 | -05:00 | 36.6991 | -99.2897 | 8251 | 3DDiff | 334674.7 | 152.8 | 234 | -63 | -47 | -0.13 | 223.3 | 1.5 | 11 | 8130 | 8006 | -8 | 162.4 | 187 | 0.44 | 0.15 | 0.026 | 0.89 | -0.128 | -1.134 | 222 | 8000 | 29.79 | GPS1 | MMB |  | 35.6 | 233 | 233 | 0.016 | 0.01 | 12152 | ENR |  |  | AP | GPS | ALT | 0.2 | 0.7 | 0.2 |  | -65.7 |  | 1 | 0 | -4.8 | 10.1 | 9421 | 41.4 | 197 | 040007FF N N 1 | 040007FF 1 | 2113 | ALT | 178 | 9 | 26.3 | 78 | 2390 | 23.5 | 14.4 | 13.3 | 2 | 9.3 | 17 | -26 | 339 | 355 | 337 | 364 | 1440 | 1380 | 1475 | 1395 | 66
2018-05-02 | 15:58 | 20:58 | -05:00 | 36.6987 | -99.2904 | 8249 | 3DDiff | 334675.7 | 152.8 | 233 | -63 | -47 | -0.38 | 221.3 | 1.5 | 11 | 8121 | 8003 | -71 | 162.2 | 187 | 0.73 | -0.1 | -0.076 | 1.084 | -0.14 | -1.051 | 222 | 8000 | 29.79 | GPS1 | MMB |  | 35.6 | 233 | 233 | 0.016 | 0.01 | 12152 | ENR |  |  | AP | GPS | ALT | 0.2 | 0.7 | 0.2 |  | 6.5 |  | 3 | 5 | -4.8 | 10.1 | 9423 | 41.4 | 198 | 040007FF N N 1 | 040007FF 1 | 2113 | ALT | 178 | 9 | 26.7 | 78 | 2400 | 23.4 | 14.4 | 13.3 | 2 | 9.4 | 17 | -26 | 339 | 355 | 337 | 364 | 1440 | 1380 | 1475 | 1395 | 66
2018-05-02 | 15:58 | 20:58 | -05:00 | 36.6983 | -99.2911 | 8250 | 3DDiff | 334676.7 | 152.8 | 234 | -63 | -47 | 0.29 | 221.7 | 1.5 | 11 | 8127 | 8004 | -31 | 162.6 | 187 | 0.62 | 0.22 | -0.046 | 0.888 | -0.101 | -1.027 | 222 | 8000 | 29.79 | GPS1 | MMB |  | 35.5 | 233 | 233 | 0.016 | 0.01 | 12152 | ENR |  |  | AP | GPS | ALT | 0.1 | 0.7 | 0.1 |  | -44.9 |  | 1 | 0 | -4.8 | 10.2 | 9428 | 41.4 | 198 | 040007FF N N 1 | 040007FF 1 | 2113 | ALT | 178 | 9 | 26.8 | 78 | 2390 | 23.3 | 14.3 | 13.3 | 2 | 9.4 | 17 | -26 | 339 | 355 | 337 | 364 | 1440 | 1380 | 1475 | 1395 | 67
2018-05-02 | 15:58 | 20:58 | -05:00 | 36.6978 | -99.2918 | 8251 | 3DDiff | 334677.6 | 152.9 | 234 | -63 | -47 | 0.23 | 221.7 | 1.5 | 11 | 8127 | 8003 | 76 | 162.6 | 187 | 0.17 | 0.38 | -0.006 | 1.063 | -0.111 | -1.085 | 222 | 8000 | 29.79 | GPS1 | MMB |  | 35.5 | 233 | 233 | 0.016 | 0.01 | 12152 | ENR |  |  | AP | GPS | ALT | 0.1 | 0.5 | 0.1 |  | -41.9 |  | 4 | 2 | -4.8 | 10.2 | 9435 | 41.4 | 198 | 040007FF N N 1 | 040007FF 1 | 2113 | ALT | 178 | 9 | 26.8 | 78 | 2390 | 23.3 | 14.4 | 13.3 | 2 | 9.3 | 17 | -26 | 339 | 355 | 337 | 364 | 1440 | 1375 | 1475 | 1395 | 67
2018-05-02 | 15:58 | 20:58 | -05:00 | 36.6974 | -99.2925 | 8251 | 3DDiff | 334678.6 | 152.9 | 234 | -63 | -47 | 0.13 | 221.7 | 1.5 | 11 | 8124 | 8004 | -19 | 162.4 | 187 | -0.13 | -0.51 | 0.015 | 0.918 | -0.118 | -1.038 | 222 | 8000 | 29.79 | GPS1 | MMB |  | 35.5 | 233 | 233 | 0.016 | 0.01 | 12152 | ENR |  |  | AP | GPS | ALT | 0.1 | 0.2 | 0.1 |  | -22 |  | 0 | 2 | -4.8 | 10.3 | 9441 | 41.3 | 198 | 040007FF N N 1 | 040007FF 1 | 2113 | ALT | 178 | 9 | 26.4 | 78 | 2390 | 23.3 | 14.3 | 13.3 | 2 | 9.3 | 17 | -26 | 339 | 355 | 337 | 364 | 1440 | 1375 | 1475 | 1395 | 66
2018-05-02 | 15:58 | 20:58 | -05:00 | 36.697 | -99.2932 | 8251 | 3DDiff | 334679.6 | 153 | 233 | -63 | -47 | -0.13 | 221.3 | 1.5 | 11 | 8122 | 8002 | -94 | 163.2 | 188 | 0.27 | -0.32 | -0.016 | 1.058 | -0.121 | -1.081 | 222 | 8000 | 29.79 | GPS1 | MMB |  | 35.4 | 233 | 233 | 0.012 | 0.01 | 12152 | ENR |  |  | AP | GPS | ALT | 0.1 | 0.2 | 0.1 |  | -1.3 |  | 5 | 2 | -4.8 | 10.3 | 9441 | 41.3 | 198 | 040007FF N N 1 | 040007FF 1 | 2113 | ALT | 178 | 9 | 26.2 | 78 | 2390 | 23.2 | 14.4 | 13.3 | 2 | 9.3 | 17 | -26 | 339 | 355 | 337 | 364 | 1440 | 1375 | 1475 | 1395 | 66
2018-05-02 | 15:58 | 20:58 | -05:00 | 36.6966 | -99.2939 | 8251 | 3DDiff | 334680.6 | 153.1 | 234 | -63 | -47 | 0.25 | 222.1 | 1.5 | 11 | 8126 | 8003 | 37 | 163.7 | 188 | 0.66 | 0.74 | 0.001 | 0.923 | -0.115 | -0.992 | 222 | 8000 | 29.79 | GPS1 | MMB |  | 35.4 | 233 | 233 | 0.012 | 0.01 | 12152 | ENR |  |  | AP | GPS | ALT | 0.1 | 0.3 | 0.1 |  | -38.7 |  | 2 | 2 | -4.8 | 10.3 | 9441 | 41.3 | 198 | 040007FF N N 1 | 040007FF 1 | 2113 | ALT | 178 | 9 | 26.1 | 78 | 2390 | 23.2 | 14.4 | 13.3 | 2 | 9.3 | 17 | -26 | 339 | 355 | 337 | 364 | 1440 | 1375 | 1475 | 1395 | 66
2018-05-02 | 15:58 | 20:58 | -05:00 | 36.6962 | -99.2946 | 8251 | 3DDiff | 334681.6 | 153.1 | 234 | -63 | -47 | 0.13 | 222.1 | 1.5 | 11 | 8124 | 8003 | 5 | 163.5 | 188 | 0.99 | 0.7 | 0.008 | 0.96 | -0.126 | -1.093 | 222 | 8000 | 29.79 | GPS1 | MMB |  | 35.3 | 233 | 233 | 0.012 | 0.01 | 12152 | ENR |  |  | AP | GPS | ALT | 0.1 | 0.4 | 0.2 |  | -18.4 |  | -1 | 0 | -4.8 | 10.3 | 9442 | 41.2 | 198 | 040007FF N N 1 | 040007FF 1 | 2113 | ALT | 178 | 9 | 25.8 | 78 | 2400 | 23.2 | 14.4 | 13.3 | 2 | 9.3 | 17 | -26 | 339 | 355 | 337 | 364 | 1440 | 1375 | 1475 | 1395 | 66
2018-05-02 | 15:58 | 20:58 | -05:00 | 36.6957 | -99.2953 | 8252 | 3DDiff | 334682.6 | 153 | 234 | -63 | -47 | 0.41 | 222.9 | 1.5 | 11 | 8126 | 8003 | 61 | 163.4 | 188 | 0.56 | 0.66 | -0.004 | 0.981 | -0.118 | -1.056 | 222 | 8000 | 29.79 | GPS1 | MMB |  | 35.3 | 233 | 233 | 0.012 | 0.01 | 12152 | ENR |  |  | AP | GPS | ALT | 0.1 | 0.4 | 0.1 |  | -36.5 |  | -2 | -3 | -4.8 | 10.3 | 9445 | 41.2 | 198 | 040007FF N N 1 | 040007FF 1 | 2113 | ALT | 178 | 9 | 25.7 | 78 | 2400 | 23.2 | 14.4 | 13.3 | 2 | 9.3 | 17 | -26 | 339 | 355 | 337 | 364 | 1435 | 1375 | 1475 | 1390 | 66
2018-05-02 | 15:58 | 20:58 | -05:00 | 36.6953 | -99.296 | 8252 | 3DDiff | 334683.6 | 153 | 234 | -64 | -46 | 0 | 222.7 | 1.5 | 11 | 8126 | 8005 | 36 | 162.7 | 187 | 0.32 | 0.71 | -0.071 | 0.956 | -0.13 | -1.106 | 222 | 8000 | 29.79 | GPS1 | MMB |  | 35.2 | 233 | 233 | 0.012 | 0.01 | 12152 | ENR |  |  | AP | GPS | ALT | 0.1 | 0.3 | 0.1 |  | -40 |  | -2 | -3 | -4.8 | 10.4 | 9451 | 41.2 | 198 | 040007FF N N 1 | 040007FF 1 | 2113 | ALT | 178 | 9 | 25.8 | 78 | 2390 | 23.2 | 14.4 | 13.3 | 2 | 9.3 | 17 | -26 | 339 | 355 | 337 | 364 | 1435 | 1375 | 1475 | 1390 | 66
2018-05-02 | 15:58 | 20:58 | -05:00 | 36.6949 | -99.2967 | 8251 | 3DDiff | 334684.6 | 153.1 | 234 | -64 | -46 | -0.36 | 222.5 | 1.5 | 11 | 8127 | 8005 | 24 | 162.6 | 187 | -0.08 | 0.67 | 0.007 | 0.898 | -0.127 | -1.127 | 222 | 8000 | 29.79 | GPS1 | MMB |  | 35.2 | 233 | 233 | 0.012 | 0.01 | 12152 | ENR |  |  | AP | GPS | ALT | 0.1 | 0.1 | 0 |  | -41.9 |  | -2 | -2 | -4.8 | 10.4 | 9456 | 41.1 | 199 | 040007FF N N 1 | 040007FF 1 | 2113 | ALT | 178 | 9 | 25.5 | 78 | 2390 | 23.3 | 14.4 | 13.3 | 2 | 9.3 | 17 | -26 | 339 | 355 | 337 | 364 | 1440 | 1375 | 1475 | 1390 | 66
2018-05-02 | 15:58 | 20:58 | -05:00 | 36.6945 | -99.2975 | 8249 | 3DDiff | 334685.6 | 153.2 | 234 | -64 | -46 | -1.03 | 222.8 | 1.5 | 11 | 8128 | 8006 | -29 | 162.8 | 187 | 0.39 | -0.49 | 0.024 | 1.045 | -0.145 | -1.181 | 222 | 8000 | 29.79 | GPS1 | MMB |  | 35.2 | 233 | 233 | 0.012 | 0.01 | 12152 | ENR |  |  | AP | GPS | ALT | 0 | 0.1 | -0.1 |  | -51.4 |  | 0 | 0 | -4.8 | 10.4 | 9458 | 41.1 | 199 | 040007FF N N 1 | 040007FF 1 | 2113 | ALT | 178 | 9 | 25.5 | 79 | 2400 | 23.5 | 14.4 | 13.3 | 2 | 9.3 | 17 | -26 | 339 | 355 | 337 | 364 | 1440 | 1375 | 1475 | 1390 | 66
2018-05-02 | 15:58 | 20:58 | -05:00 | 36.6941 | -99.2982 | 8246 | 3DDiff | 334686.6 | 153.4 | 233 | -64 | -46 | -0.68 | 221.9 | 1.5 | 11 | 8122 | 8003 | -36 | 162.8 | 187 | 0.42 | -0.78 | -0.001 | 1.044 | -0.117 | -1.062 | 222 | 8000 | 29.79 | GPS1 | MMB |  | 35.1 | 233 | 233 | 0.012 | 0.01 | 12152 | ENR |  |  | AP | GPS | ALT | -0.1 | 0.3 | -0.1 |  | -0.1 |  | 1 | 4 | -4.8 | 10.4 | 9456 | 41 | 199 | 040007FF N N 1 | 040007FF 1 | 2113 | ALT | 178 | 9 | 25.5 | 79 | 2400 | 23.6 | 14.4 | 13.3 | 2 | 9.3 | 17 | -26 | 339 | 355 | 337 | 364 | 1435 | 1375 | 1475 | 1390 | 66
2018-05-02 | 15:58 | 20:58 | -05:00 | 36.6936 | -99.2989 | 8244 | 3DDiff | 334687.6 | 153.5 | 234 | -64 | -46 | -0.75 | 222.7 | 1.5 | 11 | 8125 | 8003 | -84 | 163 | 188 | 0.52 | -0.69 | -0.044 | 1.09 | -0.12 | -1.114 | 222 | 8000 | 29.79 | GPS1 | MMB |  | 35.1 | 233 | 233 | 0.012 | 0.01 | 12152 | ENR |  |  | AP | GPS | ALT | -0.1 | 0.3 | -0.1 |  | -33.4 |  | 3 | -2 | -4.8 | 10.4 | 9456 | 41 | 199 | 040007FF N N 1 | 040007FF 1 | 2113 | ALT | 178 | 9 | 25.4 | 79 | 2400 | 23.7 | 14.4 | 13.3 | 2 | 9.2 | 17 | -26 | 339 | 355 | 337 | 364 | 1430 | 1375 | 1475 | 1390 | 66
2018-05-02 | 15:58 | 20:58 | -05:00 | 36.6932 | -99.2996 | 8243 | 3DDiff | 334688.6 | 153.5 | 234 | -64 | -47 | 0 | 221.8 | 1.5 | 11 | 8118 | 8000 | -106 | 164 | 189 | 0.19 | -0.85 | -0.01 | 0.903 | -0.096 | -1.066 | 222 | 8000 | 29.79 | GPS1 | MMB |  | 35 | 233 | 233 | 0.012 | 0.01 | 12152 | ENR |  |  | AP | GPS | ALT | -0.1 | 0.3 | -0.1 |  | 26.7 |  | 6 | 1 | -4.8 | 10.4 | 9450 | 40.9 | 199 | 040007FF N N 1 | 040007FF 1 | 2113 | ALT | 178 | 9 | 25.3 | 79 | 2410 | 23.7 | 14.4 | 13.3 | 2 | 9.2 | 17 | -26 | 339 | 355 | 337 | 364 | 1430 | 1380 | 1475 | 1390 | 66
2018-05-02 | 15:58 | 20:58 | -05:00 | 36.6928 | -99.3003 | 8243 | 3DDiff | 334689.6 | 153.6 | 234 | -64 | -47 | -0.16 | 222.6 | 1.5 | 11 | 8117 | 7999 | -260 | 164.6 | 189 | 0.71 | 0.29 | 0.033 | 1.007 | -0.116 | -1.121 | 222 | 8000 | 29.79 | GPS1 | MMB |  | 35 | 233 | 233 | 0.012 | 0.01 | 12152 | ENR |  |  | AP | GPS | ALT | -0.1 | 0.4 | -0.1 |  | 20.3 |  | 5 | 1 | -4.8 | 10.4 | 9451 | 40.9 | 199 | 040007FF N N 1 | 040007FF 1 | 2113 | ALT | 178 | 9 | 25.3 | 79 | 2390 | 23.7 | 14.4 | 13.3 | 2 | 9.2 | 17 | -26 | 339 | 355 | 337 | 364 | 1430 | 1380 | 1475 | 1390 | 66
2018-05-02 | 15:58 | 20:58 | -05:00 | 36.6924 | -99.301 | 8243 | 3DDiff | 334690.6 | 153.6 | 233 | -64 | -47 | 0.08 | 222 | 1.5 | 11 | 8114 | 7994 | 10 | 163.7 | 188 | 1.33 | -0.61 | 0.018 | 1.073 | -0.121 | -1.056 | 222 | 8000 | 29.79 | GPS1 | MMB |  | 35 | 233 | 233 | 0.012 | 0.01 | 12152 | ENR |  |  | AP | GPS | ALT | -0.1 | 1 | -0.1 |  | 68.5 |  | 2 | 5 | -4.8 | 10.4 | 9448 | 40.9 | 199 | 040007FF N N 1 | 040007FF 1 | 2113 | ALT | 178 | 9 | 25.6 | 79 | 2390 | 23.7 | 14.4 | 13.3 | 2 | 9.3 | 17 | -26 | 339 | 355 | 337 | 364 | 1435 | 1380 | 1475 | 1390 | 66
2018-05-02 | 15:58 | 20:58 | -05:00 | 36.6919 | -99.3018 | 8244 | 3DDiff | 334691.8 | 153.3 | 234 | -64 | -47 | 0.81 | 222.4 | 1.5 | 11 | 8115 | 7997 | -219 | 164.6 | 189 | 1.06 | 0.97 | -0.01 | 0.987 | -0.103 | -1.067 | 222 | 8000 | 29.79 | GPS1 | MMB |  | 34.9 | 233 | 233 | 0.012 | 0.01 | 12152 | ENR |  |  | AP | GPS | ALT | -0.1 | 1.3 | 0 |  | 32.6 |  | 3 | 0 | -4.8 | 10.4 | 9441 | 40.8 | 199 | 040007FF N N 1 | 040007FF 1 | 2113 | ALT | 178 | 9 | 25.7 | 79 | 2410 | 23.7 | 14.4 | 13.3 | 2 | 9.3 | 17 | -26 | 339 | 355 | 337 | 364 | 1440 | 1380 | 1480 | 1390 | 66
2018-05-02 | 15:58 | 20:58 | -05:00 | 36.6915 | -99.3025 | 8246 | 3DDiff | 334692.6 | 153 | 233 | -64 | -46 | 1 | 221.7 | 1.5 | 11 | 8116 | 7994 | 57 | 165.4 | 190 | 1.16 | 1.03 | 0.015 | 1.2 | -0.127 | -0.962 | 222 | 8000 | 29.79 | GPS1 | MMB |  | 34.9 | 233 | 233 | 0.008 | 0 | 12152 | ENR |  |  | AP | GPS | ALT | 0 | 1.5 | -0.1 |  | 54.2 |  | -2 | 3 | -4.8 | 10.3 | 9428 | 40.8 | 199 | 040007FF N N 1 | 040007FF 1 | 2113 | ALT | 178 | 9 | 25.5 | 79 | 2410 | 23.7 | 14.4 | 13.3 | 2 | 9.4 | 17 | -26 | 339 | 355 | 337 | 364 | 1440 | 1380 | 1480 | 1395 | 66
2018-05-02 | 15:58 | 20:58 | -05:00 | 36.6911 | -99.3032 | 8251 | 3DDiff | 334693.7 | 152.7 | 234 | -64 | -46 | 1.53 | 221.4 | 1.5 | 11 | 8123 | 7997 | 240 | 166 | 191 | 1.1 | 0.64 | -0.04 | 1.071 | -0.108 | -1.198 | 222 | 8000 | 29.79 | GPS1 | MMB |  | 34.8 | 233 | 233 | 0.008 | 0 | 12152 | ENR |  |  | AP | GPS | ALT | -0.1 | 1.2 | -0.1 |  | -0.6 |  | -2 | 1 | -4.8 | 10.2 | 9421 | 40.8 | 199 | 040007FF N N 1 | 040007FF 1 | 2113 | ALT | 178 | 9 | 25.6 | 79 | 2400 | 23.6 | 14.4 | 13.3 | 2 | 9.4 | 17 | -26 | 339 | 355 | 337 | 364 | 1440 | 1380 | 1480 | 1395 | 67
2018-05-02 | 15:58 | 20:58 | -05:00 | 36.6907 | -99.3039 | 8256 | 3DDiff | 334694.7 | 152.4 | 234 | -64 | -46 | 1.38 | 222.1 | 1.5 | 11 | 8129 | 8003 | 151 | 166.1 | 191 | 0.32 | 1.04 | 0.029 | 0.693 | -0.138 | -1.164 | 222 | 8000 | 29.79 | GPS1 | MMB |  | 34.8 | 233 | 233 | 0.008 | 0 | 12152 | ENR |  |  | AP | GPS | ALT | -0.1 | 0.7 | -0.2 |  | -70.5 |  | -2 | -3 | -4.8 | 10.1 | 9420 | 40.8 | 199 | 040007FF N N 1 | 040007FF 1 | 2113 | ALT | 178 | 9 | 25.7 | 79 | 2410 | 23.5 | 14.4 | 13.3 | 2 | 9.3 | 17 | -26 | 339 | 355 | 337 | 364 | 1435 | 1380 | 1480 | 1395 | 66
2018-05-02 | 15:58 | 20:58 | -05:00 | 36.6903 | -99.3046 | 8257 | 3DDiff | 334695.7 | 152.3 | 234 | -64 | -46 | 0.14 | 222.5 | 1.5 | 11 | 8134 | 8006 | 278 | 166.5 | 191 | 0.32 | 0.46 | 0.02 | 0.924 | -0.173 | -1.114 | 222 | 8000 | 29.79 | GPS1 | MMB |  | 34.7 | 233 | 233 | 0.008 | 0 | 12152 | ENR |  |  | AP | GPS | ALT | -0.2 | 0.3 | -0.3 |  | -91.9 |  | -3 | 0 | -4.8 | 10 | 9413 | 40.9 | 200 | 040007FF N N 1 | 040007FF 1 | 2113 | ALT | 178 | 9 | 25.8 | 79 | 2410 | 23.4 | 14.4 | 13.3 | 2 | 9.4 | 17 | -26 | 338 | 355 | 337 | 364 | 1435 | 1380 | 1480 | 1395 | 66
2018-05-02 | 15:58 | 20:58 | -05:00 | 36.6899 | -99.3053 | 8257 | 3DDiff | 334696.7 | 152.3 | 234 | -64 | -46 | -0.27 | 222.5 | 1.5 | 11 | 8131 | 8009 | 68 | 166 | 191 | 0.24 | -0.5 | 0 | 1.1 | -0.142 | -1.144 | 222 | 8000 | 29.79 | GPS1 | MMB |  | 34.7 | 233 | 233 | 0.008 | 0 | 12152 | ENR |  |  | AP | GPS | ALT | -0.3 | 0.2 | -0.3 |  | -79.8 |  | -3 | 4 | -4.8 | 9.9 | 9411 | 41 | 200 | 040007FF N N 1 | 040007FF 1 | 2113 | ALT | 178 | 9 | 25.9 | 79 | 2400 | 23.3 | 14.3 | 13.3 | 2 | 9.4 | 17 | -26 | 338 | 355 | 337 | 364 | 1440 | 1380 | 1480 | 1395 | 67
2018-05-02 | 15:58 | 20:58 | -05:00 | 36.6895 | -99.306 | 8257 | 3DDiff | 334697.6 | 152.4 | 235 | -64 | -46 | -0.12 | 223.2 | 1.5 | 11 | 8134 | 8010 | 122 | 165.7 | 190 | -0.03 | 0.18 | 0.027 | 0.993 | -0.121 | -1.133 | 222 | 8000 | 29.79 | GPS1 | MMB |  | 34.7 | 233 | 233 | 0.008 | 0 | 12152 | ENR |  |  | AP | GPS | ALT | -0.3 | 0 | -0.4 |  | -94.2 |  | -2 | 2 | -4.8 | 9.9 | 9405 | 41.1 | 200 | 040007FF N N 1 | 040007FF 1 | 2113 | ALT | 178 | 9 | 25.8 | 79 | 2400 | 23.3 | 14.5 | 13.3 | 2 | 9.4 | 17 | -26 | 338 | 355 | 337 | 364 | 1440 | 1380 | 1480 | 1395 | 67
2018-05-02 | 15:58 | 20:58 | -05:00 | 36.6891 | -99.3068 | 8256 | 3DDiff | 334698.7 | 152.7 | 235 | -64 | -46 | -0.4 | 223.4 | 1.5 | 11 | 8131 | 8010 | 12 | 165.4 | 190 | 0.09 | 0.19 | 0.01 | 0.869 | -0.139 | -1.136 | 222 | 8000 | 29.79 | GPS1 | MMB |  | 34.6 | 233 | 233 | 0.008 | 0 | 12152 | ENR |  |  | AP | GPS | ALT | -0.4 | 0 | -0.4 |  | -75.7 |  | -3 | 2 | -4.8 | 9.8 | 9401 | 41.2 | 200 | 040007FF N N 1 | 040007FF 1 | 2113 | ALT | 178 | 9 | 25.8 | 79 | 2400 | 23.2 | 14.4 | 13.3 | 2 | 9.4 | 17 | -26 | 338 | 355 | 337 | 364 | 1440 | 1380 | 1480 | 1395 | 67
2018-05-02 | 15:58 | 20:58 | -05:00 | 36.6886 | -99.3075 | 8253 | 3DDiff | 334699.7 | 153 | 235 | -64 | -46 | -1.07 | 224.1 | 1.5 | 11 | 8132 | 8011 | -41 | 165.3 | 190 | 0.34 | 0.05 | 0.003 | 1.016 | -0.146 | -1.186 | 222 | 8000 | 29.79 | GPS1 | MMB |  | 34.6 | 233 | 233 | 0.004 | 0 | 12152 | ENR |  |  | AP | GPS | ALT | -0.4 | 0 | -0.4 |  | -86.4 |  | -3 | 3 | -4.8 | 9.8 | 9399 | 41.3 | 200 | 040007FF N N 1 | 040007FF 1 | 2113 | ALT | 178 | 9 | 25.9 | 79 | 2400 | 23.2 | 14.4 | 13.3 | 2 | 9.4 | 17 | -26 | 338 | 355 | 337 | 364 | 1435 | 1380 | 1480 | 1395 | 67
2018-05-02 | 15:58 | 20:58 | -05:00 | 36.6882 | -99.3082 | 8250 | 3DDiff | 334700.7 | 153.3 | 234 | -64 | -46 | -1.13 | 222.6 | 1.5 | 11 | 8125 | 8007 | -135 | 164.4 | 189 | 0.71 | -0.9 | 0.004 | 1.07 | -0.146 | -1.125 | 222 | 8000 | 29.79 | GPS1 | MMB |  | 34.5 | 233 | 233 | 0.004 | 0 | 12152 | ENR |  |  | AP | GPS | ALT | -0.4 | 0.3 | -0.5 |  | -28.5 |  | -2 | 4 | -4.8 | 9.8 | 9395 | 41.4 | 201 | 040007FF N N 1 | 040007FF 1 | 2113 | ALT | 178 | 9 | 25.9 | 78 | 2400 | 23.2 | 14.4 | 13.3 | 2 | 9.3 | 17 | -26 | 338 | 355 | 337 | 364 | 1440 | 1380 | 1480 | 1395 | 66
2018-05-02 | 15:58 | 20:58 | -05:00 | 36.6878 | -99.3089 | 8247 | 3DDiff | 334701.7 | 153.6 | 235 | -64 | -46 | -0.67 | 223.4 | 1.5 | 11 | 8130 | 8007 | -86 | 164.4 | 189 | 0.25 | -0.07 | -0.077 | 0.928 | -0.115 | -1.128 | 222 | 8000 | 29.79 | GPS1 | MMB |  | 34.5 | 233 | 233 | 0.004 | 0 | 12152 | ENR |  |  | AP | GPS | ALT | -0.5 | 0.4 | -0.5 |  | -64.6 |  | 0 | 1 | -4.8 | 9.8 | 9396 | 41.5 | 201 | 040007FF N N 1 | 040007FF 1 | 2113 | ALT | 178 | 9 | 25.9 | 78 | 2400 | 23.2 | 14.4 | 13.3 | 2 | 9.4 | 17 | -26 | 338 | 355 | 337 | 364 | 1440 | 1380 | 1480 | 1395 | 67
2018-05-02 | 15:58 | 20:58 | -05:00 | 36.6873 | -99.3098 | 8244 | 3DDiff | 334703 | 153.8 | 234 | -64 | -46 | -0.74 | 223 | 1.5 | 11 | 8125 | 8005 | -178 | 165.3 | 190 | 0.26 | -0.45 | -0.017 | 0.907 | -0.132 | -1.179 | 222 | 8000 | 29.79 | GPS1 | MMB |  | 34.4 | 233 | 233 | 0.004 | 0 | 12152 | ENR |  |  | AP | GPS | ALT | -0.5 | 0.3 | -0.5 |  | -31.7 |  | 1 | -1 | -4.8 | 9.9 | 9394 | 41.6 | 201 | 040007FF N N 1 | 040007FF 1 | 2113 | ALT | 178 | 9 | 26 | 78 | 2410 | 23.2 | 14.4 | 13.3 | 2 | 9.4 | 17 | -26 | 338 | 355 | 337 | 364 | 1440 | 1380 | 1475 | 1395 | 67
2018-05-02 | 15:58 | 20:58 | -05:00 | 36.687 | -99.3103 | 8241 | 3DDiff | 334703.6 | 154 | 234 | -64 | -46 | -0.99 | 222.3 | 1.5 | 11 | 8118 | 8002 | -160 | 165.5 | 190 | 0.29 | -1.21 | 0.041 | 1.102 | -0.139 | -1.087 | 222 | 8000 | 29.79 | GPS1 | MMB |  | 34.4 | 233 | 233 | 0.004 | 0 | 12152 | ENR |  |  | AP | GPS | ALT | -0.5 | 0.4 | -0.5 |  | 26.7 |  | 1 | 1 | -4.8 | 9.9 | 9392 | 41.6 | 201 | 040007FF N N 1 | 040007FF 1 | 2113 | ALT | 178 | 9 | 25.9 | 78 | 2410 | 23.2 | 14.4 | 13.3 | 2 | 9.4 | 17 | -26 | 338 | 355 | 337 | 364 | 1440 | 1380 | 1475 | 1395 | 67
2018-05-02 | 15:58 | 20:58 | -05:00 | 36.6866 | -99.3111 | 8240 | 3DDiff | 334704.6 | 154.1 | 234 | -64 | -46 | -0.08 | 222.5 | 1.5 | 11 | 8120 | 8000 | -137 | 166.5 | 191 | 0.29 | -0.68 | -0.018 | 1.103 | -0.107 | -1.095 | 222 | 8000 | 29.79 | GPS1 | MMB |  | 34.4 | 233 | 233 | 0 | 0 | 12152 | ENR |  |  | AP | GPS | ALT | -0.5 | 0.4 | -0.5 |  | 8.5 |  | 3 | 2 | -4.8 | 9.9 | 9391 | 41.7 | 201 | 040007FF N N 1 | 040007FF 1 | 2113 | ALT | 178 | 9 | 26.1 | 78 | 2410 | 23.2 | 14.4 | 13.3 | 2 | 9.4 | 17 | -26 | 338 | 355 | 337 | 364 | 1440 | 1380 | 1475 | 1395 | 67
2018-05-02 | 15:58 | 20:58 | -05:00 | 36.6862 | -99.3118 | 8241 | 3DDiff | 334705.6 | 154.3 | 234 | -64 | -47 | 0.49 | 222.5 | 1.5 | 11 | 8119 | 7998 | -26 | 167.7 | 193 | 0.5 | -0.35 | 0.006 | 1.094 | -0.115 | -1.117 | 222 | 8000 | 29.79 | GPS1 | MMB |  | 34.3 | 233 | 233 | 0 | 0 | 12152 | ENR |  |  | AP | GPS | ALT | -0.5 | 0.4 | -0.4 |  | 21.8 |  | 0 | -1 | -4.8 | 9.9 | 9389 | 41.7 | 201 | 040007FF N N 1 | 040007FF 1 | 2113 | ALT | 178 | 9 | 26.5 | 79 | 2410 | 23.3 | 14.3 | 13.3 | 2 | 9.3 | 17 | -26 | 338 | 355 | 337 | 364 | 1440 | 1380 | 1475 | 1395 | 67
2018-05-02 | 15:58 | 20:58 | -05:00 | 36.6857 | -99.3125 | 8243 | 3DDiff | 334706.6 | 154.3 | 234 | -64 | -47 | 0.56 | 222.4 | 1.5 | 11 | 8121 | 7999 | 17 | 168.5 | 194 | 0.19 | -0.76 | -0.016 | 1.028 | -0.136 | -1.192 | 222 | 8000 | 29.79 | GPS1 | MMB |  | 34.3 | 233 | 233 | 0 | 0 | 12152 | ENR |  |  | AP | GPS | ALT | -0.4 | 0.2 | -0.4 |  | 7.4 |  | 0 | -2 | -4.8 | 9.9 | 9393 | 41.8 | 201 | 040007FF N N 1 | 040007FF 1 | 2113 | ALT | 178 | 9 | 26.8 | 79 | 2410 | 23.3 | 14.4 | 13.3 | 2 | 9.3 | 17 | -26 | 338 | 355 | 337 | 364 | 1440 | 1380 | 1480 | 1395 | 66
2018-05-02 | 15:58 | 20:58 | -05:00 | 36.6853 | -99.3132 | 8245 | 3DDiff | 334707.6 | 154.3 | 234 | -64 | -47 | 0.54 | 222.5 | 1.5 | 11 | 8125 | 8001 | 113 | 168.6 | 194 | 0.09 | -0.03 | -0.027 | 0.874 | -0.136 | -1.196 | 222 | 8000 | 29.79 | GPS1 | MMB |  | 34.2 | 233 | 233 | 0 | 0 | 12152 | ENR |  |  | AP | GPS | ALT | -0.4 | 0.1 | -0.4 |  | -25.3 |  | 1 | -1 | -4.8 | 10 | 9401 | 41.9 | 201 | 040007FF N N 1 | 040007FF 1 | 2113 | ALT | 178 | 9 | 26.8 | 79 | 2400 | 23.3 | 14.4 | 13.3 | 2 | 9.3 | 17 | -26 | 338 | 355 | 337 | 364 | 1440 | 1380 | 1480 | 1395 | 66
2018-05-02 | 15:58 | 20:58 | -05:00 | 36.6849 | -99.3139 | 8245 | 3DDiff | 334708.6 | 154.4 | 234 | -64 | -47 | -0.62 | 222.4 | 1.5 | 11 | 8122 | 8002 | -11 | 167.6 | 193 | 0.28 | -1.15 | -0.029 | 0.976 | -0.166 | -1.236 | 222 | 8000 | 29.79 | GPS1 | MMB |  | 34.2 | 233 | 233 | 0 | 0 | 12152 | ENR |  |  | AP | GPS | ALT | -0.4 | 0.1 | -0.3 |  | -7.6 |  | 1 | -2 | -4.8 | 10 | 9410 | 42 | 201 | 040007FF N N 1 | 040007FF 1 | 2113 | ALT | 178 | 9 | 26.7 | 79 | 2400 | 23.3 | 14.4 | 13.3 | 2 | 9.4 | 17 | -26 | 338 | 355 | 337 | 364 | 1440 | 1380 | 1480 | 1395 | 67
2018-05-02 | 15:58 | 20:58 | -05:00 | 36.6845 | -99.3146 | 8244 | 3DDiff | 334709.6 | 154.4 | 234 | -64 | -47 | 0.11 | 222.5 | 1.5 | 11 | 8124 | 8002 | 56 | 167.7 | 193 | 0.04 | -0.64 | -0.007 | 0.999 | -0.127 | -1.092 | 222 | 8000 | 29.79 | GPS1 | MMB |  | 34.1 | 233 | 233 | 0 | 0 | 12152 | ENR |  |  | AP | GPS | ALT | -0.4 | 0.2 | -0.3 |  | -22.4 |  | 1 | 0 | -4.8 | 10.1 | 9413 | 42.1 | 201 | 040007FF N N 1 | 040007FF 1 | 2113 | ALT | 178 | 9 | 26.7 | 79 | 2400 | 23.4 | 14.4 | 13.3 | 2 | 9.4 | 17 | -26 | 338 | 355 | 337 | 364 | 1440 | 1380 | 1480 | 1395 | 67
2018-05-02 | 15:58 | 20:58 | -05:00 | 36.6841 | -99.3154 | 8244 | 3DDiff | 334710.6 | 154.4 | 234 | -64 | -47 | 0.14 | 221.9 | 1.5 | 11 | 8125 | 8002 | 90 | 168.2 | 193 | -0.12 | -0.78 | -0.015 | 0.904 | -0.125 | -1.099 | 222 | 8000 | 29.79 | GPS1 | MMB |  | 34.1 | 233 | 233 | 0 | 0 | 12152 | ENR |  |  | AP | GPS | ALT | -0.3 | 0.1 | -0.4 |  | -24.7 |  | 3 | -1 | -4.8 | 10.1 | 9418 | 42.2 | 202 | 040007FF N N 1 | 040007FF 1 | 2113 | ALT | 178 | 9 | 26.7 | 79 | 2400 | 23.4 | 14.4 | 13.3 | 2 | 9.4 | 17 | -26 | 338 | 355 | 337 | 364 | 1440 | 1380 | 1480 | 1395 | 67
2018-05-02 | 15:58 | 20:58 | -05:00 | 36.6836 | -99.3161 | 8245 | 3DDiff | 334711.7 | 154.6 | 234 | -64 | -47 | 0.15 | 222.8 | 1.5 | 11 | 8129 | 8005 | 115 | 168.3 | 193 | 0.03 | -0.48 | -0.047 | 0.849 | -0.124 | -1.099 | 222 | 8000 | 29.79 | GPS1 | MMB |  | 34.1 | 233 | 233 | 0 | 0 | 12152 | ENR |  |  | AP | GPS | ALT | -0.3 | -0.1 | -0.3 |  | -57.1 |  | 2 | -1 | -4.8 | 10.1 | 9425 | 42.3 | 202 | 040007FF N N 1 | 040007FF 1 | 2113 | ALT | 178 | 9 | 26.8 | 80 | 2400 | 23.4 | 14.4 | 13.3 | 2 | 9.4 | 17 | -26 | 338 | 355 | 337 | 364 | 1440 | 1380 | 1480 | 1395 | 67
2018-05-02 | 15:58 | 20:58 | -05:00 | 36.6832 | -99.3168 | 8244 | 3DDiff | 334712.6 | 154.7 | 234 | -64 | -47 | -0.78 | 222.7 | 1.5 | 11 | 8122 | 8005 | -136 | 167.4 | 192 | 0.44 | 0.76 | -0.033 | 0.966 | -0.149 | -1.145 | 222 | 8000 | 29.79 | GPS1 | MMB |  | 34 | 233 | 233 | -0.004 | 0 | 12152 | ENR |  |  | AP | GPS | ALT | -0.3 | 0.1 | -0.3 |  | -6.3 |  | -1 | 0 | -4.8 | 10.2 | 9432 | 42.4 | 202 | 040007FF N N 1 | 040007FF 1 | 2113 | ALT | 178 | 9 | 26.8 | 80 | 2400 | 23.4 | 14.4 | 13.3 | 2 | 9.3 | 17 | -26 | 338 | 355 | 337 | 364 | 1440 | 1380 | 1480 | 1395 | 66
2018-05-02 | 15:58 | 20:58 | -05:00 | 36.6828 | -99.3175 | 8242 | 3DDiff | 334713.6 | 155 | 234 | -64 | -47 | -0.08 | 223 | 1.5 | 11 | 8122 | 8002 | -99 | 166.3 | 191 | 0.95 | -0.21 | 0.032 | 0.963 | -0.115 | -0.998 | 222 | 8000 | 29.79 | GPS1 | MMB |  | 34 | 233 | 233 | -0.004 | 0 | 12152 | ENR |  |  | AP | GPS | ALT | -0.3 | 0.5 | -0.3 |  | -0.2 |  | -1 | 1 | -4.8 | 10.3 | 9436 | 42.5 | 202 | 040007FF N N 1 | 040007FF 1 | 2113 | ALT | 178 | 9 | 26.8 | 80 | 2400 | 23.4 | 14.4 | 13.3 | 2 | 9.4 | 17 | -26 | 338 | 355 | 337 | 364 | 1440 | 1380 | 1480 | 1395 | 67
2018-05-02 | 15:58 | 20:58 | -05:00 | 36.6824 | -99.3182 | 8242 | 3DDiff | 334714.6 | 155.1 | 234 | -65 | -47 | 0.17 | 223.3 | 1.5 | 11 | 8118 | 7999 | -133 | 165.3 | 190 | 1.09 | 0.47 | 0.028 | 1.126 | -0.118 | -1.084 | 222 | 8000 | 29.79 | GPS1 | MMB |  | 33.9 | 233 | 233 | -0.004 | 0 | 12152 | ENR |  |  | AP | GPS | ALT | -0.3 | 0.9 | -0.3 |  | 25 |  | -1 | 0 | -4.8 | 10.3 | 9439 | 42.6 | 202 | 040007FF N N 1 | 040007FF 1 | 2113 | ALT | 178 | 9 | 26.9 | 79 | 2390 | 23.4 | 14.4 | 13.3 | 2 | 9.4 | 17 | -26 | 338 | 355 | 337 | 364 | 1440 | 1380 | 1480 | 1395 | 67
2018-05-02 | 15:58 | 20:58 | -05:00 | 36.6819 | -99.319 | 8244 | 3DDiff | 334715.7 | 155.2 | 234 | -65 | -47 | 0.93 | 222.8 | 1.5 | 11 | 8119 | 7997 | 6 | 165.1 | 190 | 0.96 | -2.06 | -0.004 | 0.912 | -0.104 | -1.094 | 222 | 8000 | 29.79 | GPS1 | MMB |  | 33.9 | 233 | 233 | -0.004 | 0 | 12152 | ENR |  |  | AP | GPS | ALT | -0.3 | 1.1 | -0.3 |  | 25.1 |  | -2 | -1 | -4.8 | 10.4 | 9440 | 42.7 | 202 | 040007FF N N 1 | 040007FF 1 | 2113 | ALT | 178 | 9 | 27 | 78 | 2390 | 23.4 | 14.4 | 13.3 | 2 | 9.4 | 17 | -26 | 338 | 355 | 337 | 364 | 1440 | 1380 | 1480 | 1395 | 67
2018-05-02 | 15:58 | 20:58 | -05:00 | 36.6815 | -99.3197 | 8247 | 3DDiff | 334716.6 | 155.2 | 234 | -64 | -47 | 0.74 | 222.7 | 1.5 | 11 | 8125 | 8000 | 99 | 164.4 | 189 | 0.74 | -0.29 | 0 | 0.961 | -0.124 | -1.11 | 222 | 8000 | 29.79 | GPS1 | MMB |  | 33.8 | 233 | 233 | -0.004 | 0 | 12152 | ENR |  |  | AP | GPS | ALT | -0.3 | 1 | -0.3 |  | -26.3 |  | 2 | -5 | -4.8 | 10.4 | 9449 | 42.7 | 202 | 040007FF N N 1 | 040007FF 1 | 2113 | ALT | 178 | 9 | 26.9 | 78 | 2390 | 23.4 | 14.4 | 13.3 | 2 | 9.4 | 17 | -26 | 338 | 355 | 337 | 364 | 1440 | 1380 | 1480 | 1395 | 67
2018-05-02 | 15:58 | 20:58 | -05:00 | 36.6811 | -99.3204 | 8248 | 3DDiff | 334717.6 | 155.2 | 233 | -64 | -47 | -0.27 | 221.8 | 1.5 | 11 | 8124 | 8002 | -2 | 164.1 | 189 | 0.41 | -0.87 | 0.008 | 0.896 | -0.155 | -1.275 | 222 | 8000 | 29.79 | GPS1 | MMB |  | 33.8 | 233 | 233 | -0.004 | 0 | 12152 | ENR |  |  | AP | GPS | ALT | -0.3 | 0.7 | -0.3 |  | -20.8 |  | 2 | -4 | -4.8 | 10.5 | 9459 | 42.7 | 202 | 040007FF N N 1 | 040007FF 1 | 2113 | ALT | 178 | 9 | 26.5 | 78 | 2390 | 23.4 | 14.5 | 13.3 | 2 | 9.3 | 17 | -26 | 338 | 355 | 337 | 364 | 1450 | 1380 | 1480 | 1395 | 66
2018-05-02 | 15:58 | 20:58 | -05:00 | 36.6807 | -99.3211 | 8248 | 3DDiff | 334718.6 | 155.2 | 234 | -64 | -47 | -0.25 | 221.8 | 1.5 | 11 | 8124 | 8002 | 83 | 163.8 | 189 | 0.1 | 1.79 | 0.001 | 0.905 | -0.142 | -1.083 | 222 | 8000 | 29.79 | GPS1 | MMB |  | 33.8 | 233 | 233 | -0.004 | 0 | 12152 | ENR |  |  | AP | GPS | ALT | -0.3 | 0.5 | -0.3 |  | -16.5 |  | -3 | -1 | -4.8 | 10.5 | 9466 | 42.7 | 202 | 040007FF N N 1 | 040007FF 1 | 2113 | ALT | 178 | 9 | 26.2 | 78 | 2390 | 23.4 | 14.5 | 13.3 | 2 | 9.4 | 17 | -26 | 338 | 355 | 337 | 364 | 1445 | 1380 | 1480 | 1395 | 67
2018-05-02 | 15:58 | 20:58 | -05:00 | 36.6802 | -99.3219 | 8247 | 3DDiff | 334719.7 | 155.4 | 235 | -65 | -47 | -0.69 | 223.4 | 1.5 | 11 | 8123 | 8003 | -99 | 163.2 | 188 | -0.19 | 0.72 | 0.002 | 0.974 | -0.129 | -1.174 | 222 | 8000 | 29.79 | GPS1 | MMB |  | 33.7 | 233 | 233 | -0.004 | 0 | 12152 | ENR |  |  | AP | GPS | ALT | -0.3 | 0.2 | -0.3 |  | -14.1 |  | -4 | 0 | -4.8 | 10.6 | 9477 | 42.7 | 201 | 040007FF N N 1 | 040007FF 1 | 2113 | ALT | 178 | 9 | 26 | 78 | 2380 | 23.3 | 14.4 | 13.3 | 2 | 9.4 | 17 | -26 | 338 | 355 | 337 | 364 | 1435 | 1380 | 1475 | 1390 | 67
2018-05-02 | 15:58 | 20:58 | -05:00 | 36.6798 | -99.3226 | 8244 | 3DDiff | 334720.7 | 155.6 | 234 | -65 | -47 | -0.69 | 222.3 | 1.5 | 11 | 8114 | 7998 | -188 | 163.3 | 188 | 0.12 | 0.14 | 0.02 | 1.108 | -0.13 | -1.079 | 222 | 8000 | 29.79 | GPS1 | MMB |  | 33.7 | 233 | 233 | -0.004 | 0 | 12152 | ENR |  |  | AP | GPS | ALT | -0.3 | 0.2 | -0.4 |  | 57 |  | -3 | 6 | -4.8 | 10.7 | 9477 | 42.6 | 202 | 040007FF N N 1 | 040007FF 1 | 2113 | ALT | 178 | 9 | 25.9 | 78 | 2390 | 23.3 | 14.4 | 13.3 | 2 | 9.4 | 17 | -26 | 338 | 355 | 337 | 364 | 1440 | 1380 | 1475 | 1390 | 67
2018-05-02 | 15:58 | 20:58 | -05:00 | 36.6794 | -99.3233 | 8244 | 3DDiff | 334721.7 | 155.8 | 234 | -65 | -47 | 0.14 | 223.3 | 1.5 | 11 | 8120 | 7997 | -26 | 163.2 | 188 | 0.54 | -1.08 | -0.053 | 1.005 | -0.1 | -1.003 | 222 | 8000 | 29.79 | GPS1 | MMB |  | 33.6 | 233 | 233 | -0.004 | 0 | 12152 | ENR |  |  | AP | GPS | ALT | -0.4 | 0.4 | -0.4 |  | 10.5 |  | 2 | 2 | -4.8 | 10.7 | 9477 | 42.5 | 201 | 040007FF N N 1 | 040007FF 1 | 2113 | ALT | 178 | 9 | 25.9 | 78 | 2390 | 23.4 | 14.4 | 13.3 | 2 | 9.4 | 17 | -26 | 338 | 355 | 337 | 364 | 1445 | 1380 | 1475 | 1390 | 67
2018-05-02 | 15:58 | 20:58 | -05:00 | 36.6789 | -99.3241 | 8243 | 3DDiff | 334722.8 | 156 | 234 | -65 | -47 | -0.36 | 222.6 | 1.5 | 11 | 8116 | 7995 | -5 | 163.3 | 188 | 0.76 | -0.3 | 0.061 | 1.025 | -0.129 | -1.094 | 222 | 8000 | 29.79 | GPS1 | MMB |  | 33.6 | 233 | 233 | -0.004 | 0 | 12152 | ENR |  |  | AP | GPS | ALT | -0.4 | 0.6 | -0.4 |  | 47.2 |  | -1 | 0 | -4.8 | 10.7 | 9479 | 42.4 | 201 | 040007FF N N 1 | 040007FF 1 | 2113 | ALT | 178 | 9 | 25.7 | 79 | 2390 | 23.6 | 14.4 | 13.3 | 2 | 9.4 | 17 | -26 | 338 | 355 | 337 | 364 | 1440 | 1375 | 1475 | 1390 | 67
2018-05-02 | 15:58 | 20:58 | -05:00 | 36.6786 | -99.3247 | 8242 | 3DDiff | 334723.6 | 155.9 | 234 | -65 | -47 | 0.13 | 222.9 | 1.5 | 11 | 8118 | 7996 | -53 | 164.6 | 189 | 0.6 | -1.65 | -0.006 | 0.978 | -0.109 | -0.993 | 222 | 8000 | 29.79 | GPS1 | MMB |  | 33.5 | 233 | 233 | -0.008 | 0 | 12152 | ENR |  |  | AP | GPS | ALT | -0.4 | 0.7 | -0.4 |  | 24.7 |  | 1 | 1 | -4.8 | 10.7 | 9478 | 42.3 | 201 | 020007FF N N 1 | 020007FF 1 | 2113 | ALT | 178 | 9 | 25.5 | 79 | 2400 | 23.6 | 14.4 | 13.3 | 2 | 9.4 | 17 | -26 | 338 | 355 | 337 | 364 | 1440 | 1375 | 1475 | 1390 | 67
2018-05-02 | 15:58 | 20:58 | -05:00 | 36.6781 | -99.3255 | 8243 | 3DDiff | 334724.6 | 155.8 | 233 | -64 | -48 | 0.39 | 221.8 | 1.5 | 11 | 8117 | 7995 | 116 | 165.1 | 190 | 0.84 | -2.24 | 0.001 | 1.122 | -0.108 | -0.977 | 222 | 8000 | 29.79 | GPS1 | MMB |  | 33.5 | 233 | 233 | -0.008 | 0 | 12152 | ENR |  |  | AP | GPS | ALT | -0.4 | 0.8 | -0.3 |  | 37 |  | 11 | 2 | -4.8 | 10.7 | 9479 | 42.1 | 201 | 040007FF N N 1 | 040007FF 1 | 2113 | ALT | 178 | 9 | 25.6 | 79 | 2400 | 23.6 | 14.4 | 13.3 | 2 | 9.4 | 17 | -26 | 338 | 355 | 337 | 364 | 1440 | 1375 | 1475 | 1390 | 67
2018-05-02 | 15:58 | 20:58 | -05:00 | 36.6777 | -99.3262 | 8245 | 3DDiff | 334725.6 | 155.8 | 234 | -64 | -48 | 0.54 | 222.4 | 1.5 | 11 | 8124 | 7999 | 65 | 163.9 | 189 | 0.47 | -1.18 | 0.016 | 0.94 | -0.094 | -1.1 | 222 | 8000 | 29.79 | GPS1 | MMB |  | 33.5 | 233 | 233 | -0.004 | 0 | 12152 | ENR |  |  | AP | GPS | ALT | -0.3 | 0.6 | -0.1 |  | -22.3 |  | 9 | -2 | -4.8 | 10.8 | 9492 | 42 | 201 | 040007FF N N 1 | 040007FF 1 | 2113 | ALT | 178 | 9 | 25.9 | 79 | 2380 | 23.6 | 14.4 | 13.3 | 2 | 9.3 | 17 | -26 | 338 | 355 | 337 | 364 | 1440 | 1375 | 1475 | 1390 | 67
2018-05-02 | 15:58 | 20:58 | -05:00 | 36.6773 | -99.3269 | 8246 | 3DDiff | 334726.6 | 155.8 | 233 | -64 | -48 | 0.08 | 221.3 | 1.5 | 11 | 8120 | 7999 | 111 | 162.8 | 187 | 0.26 | -0.26 | 0.03 | 1.028 | -0.128 | -1.133 | 222 | 8000 | 29.79 | GPS1 | MMB |  | 33.4 | 233 | 233 | -0.004 | 0 | 12152 | ENR |  |  | AP | GPS | ALT | -0.1 | 0.4 | 0 |  | 9 |  | 4 | 2 | -4.8 | 10.8 | 9499 | 41.8 | 201 | 040007FF N N 1 | 040007FF 1 | 2113 | ALT | 178 | 9 | 26.4 | 79 | 2380 | 23.5 | 14.4 | 13.3 | 2 | 9.3 | 17 | -26 | 338 | 355 | 337 | 364 | 1440 | 1375 | 1475 | 1390 | 66
2018-05-02 | 15:58 | 20:58 | -05:00 | 36.6768 | -99.3276 | 8247 | 3DDiff | 334727.6 | 155.9 | 233 | -64 | -48 | 0.19 | 221 | 1.5 | 11 | 8122 | 8000 | -29 | 162.5 | 187 | 0.15 | 0.79 | 0.055 | 0.932 | -0.121 | -1.126 | 222 | 8000 | 29.79 | GPS1 | MMB |  | 33.4 | 233 | 233 | -0.004 | 0 | 12152 | ENR |  |  | AP | GPS | ALT | 0 | 0.3 | 0.1 |  | -0.6 |  | -1 | 1 | -4.8 | 10.9 | 9503 | 41.6 | 201 | 040007FF N N 1 | 040007FF 1 | 2113 | ALT | 178 | 9 | 26.5 | 79 | 2390 | 23.4 | 14.4 | 13.3 | 2 | 9.2 | 17 | -26 | 338 | 355 | 337 | 364 | 1430 | 1375 | 1475 | 1390 | 66
2018-05-02 | 15:59 | 20:59 | -05:00 | 36.6764 | -99.3283 | 8247 | 3DDiff | 334728.6 | 155.9 | 233 | -64 | -48 | 0.15 | 221.1 | 1.5 | 11 | 8123 | 8000 | 57 | 163.6 | 188 | 0.78 | -0.22 | 0.008 | 1.139 | -0.13 | -1.088 | 222 | 8000 | 29.79 | GPS1 | MMB |  | 33.3 | 233 | 233 | -0.004 | 0 | 12152 | ENR |  |  | AP | GPS | ALT | 0.1 | 0.3 | 0.1 |  | -11.4 |  | 2 | 0 | -4.8 | 10.8 | 9498 | 41.4 | 200 | 040007FF N N 1 | 040007FF 1 | 2113 | ALT | 178 | 9 | 26.2 | 79 | 2410 | 23.4 | 14.4 | 13.3 | 2 | 9.3 | 17 | -26 | 338 | 355 | 337 | 364 | 1440 | 1375 | 1475 | 1395 | 66
2018-05-02 | 15:59 | 20:59 | -05:00 | 36.676 | -99.329 | 8249 | 3DDiff | 334729.6 | 155.8 | 232 | -64 | -48 | 0.85 | 220.6 | 1.5 | 11 | 8126 | 8002 | 123 | 165 | 190 | 0.4 | 1.5 | -0.009 | 0.977 | -0.115 | -1.074 | 222 | 8000 | 29.79 | GPS1 | MMB |  | 33.3 | 233 | 233 | -0.004 | 0 | 12152 | ENR |  |  | AP | GPS | ALT | 0.1 | 0.3 | 0.2 |  | -34.2 |  | -1 | -1 | -4.8 | 10.8 | 9497 | 41.3 | 200 | 040007FF N N 1 | 040007FF 1 | 2113 | ALT | 178 | 9 | 26.3 | 79 | 2400 | 23.4 | 14.3 | 13.3 | 2 | 9.3 | 17 | -26 | 338 | 355 | 337 | 364 | 1440 | 1375 | 1475 | 1395 | 66
2018-05-02 | 15:59 | 20:59 | -05:00 | 36.6755 | -99.3298 | 8250 | 3DDiff | 334730.6 | 155.7 | 233 | -64 | -48 | 0.24 | 222 | 1.5 | 11 | 8128 | 8005 | 73 | 165.7 | 191 | 0.52 | 1.67 | 0.011 | 0.968 | -0.144 | -1.165 | 222 | 8000 | 29.79 | GPS1 | MMB |  | 33.2 | 233 | 233 | -0.004 | 0 | 12152 | ENR |  |  | AP | GPS | ALT | 0.2 | 0.2 | 0.2 |  | -54.4 |  | -7 | -4 | -4.8 | 10.8 | 9503 | 41.1 | 200 | 040007FF N N 1 | 040007FF 1 | 2113 | ALT | 178 | 9 | 26.5 | 79 | 2400 | 23.4 | 14.3 | 13.3 | 2 | 9.3 | 17 | -26 | 338 | 355 | 337 | 364 | 1450 | 1375 | 1475 | 1395 | 66
2018-05-02 | 15:59 | 20:59 | -05:00 | 36.6751 | -99.3305 | 8250 | 3DDiff | 334731.6 | 155.7 | 233 | -64 | -48 | -0.34 | 222.3 | 1.5 | 11 | 8125 | 8005 | 11 | 164.8 | 190 | 0.86 | 0.71 | 0.032 | 1.039 | -0.144 | -1.165 | 222 | 8000 | 29.79 | GPS1 | MMB |  | 33.2 | 233 | 233 | -0.004 | 0 | 12152 | ENR |  |  | AP | GPS | ALT | 0.2 | 0.4 | 0.1 |  | -31.6 |  | -9 | 0 | -4.8 | 10.9 | 9508 | 40.9 | 200 | 040007FF N N 1 | 040007FF 1 | 2113 | ALT | 178 | 9 | 26.5 | 79 | 2390 | 23.4 | 14.5 | 13.3 | 2 | 9.3 | 17 | -26 | 338 | 355 | 337 | 364 | 1435 | 1375 | 1475 | 1395 | 66
2018-05-02 | 15:59 | 20:59 | -05:00 | 36.6747 | -99.3312 | 8249 | 3DDiff | 334732.6 | 155.8 | 233 | -64 | -48 | -0.15 | 221.4 | 1.5 | 11 | 8124 | 8004 | -47 | 163.9 | 189 | 0.63 | 0.39 | -0.069 | 1.13 | -0.125 | -1.058 | 222 | 8000 | 29.79 | GPS1 | MMB |  | 33.1 | 233 | 233 | -0.004 | 0 | 12152 | ENR |  |  | AP | GPS | ALT | 0.1 | 0.7 | 0 |  | -20.3 |  | -3 | 3 | -4.8 | 10.9 | 9512 | 40.8 | 200 | 040007FF N N 1 | 040007FF 1 | 2113 | ALT | 178 | 9 | 26.2 | 79 | 2390 | 23.3 | 14.4 | 13.3 | 2 | 9.4 | 17 | -26 | 338 | 355 | 337 | 364 | 1440 | 1375 | 1475 | 1395 | 67
2018-05-02 | 15:59 | 20:59 | -05:00 | 36.6742 | -99.3319 | 8250 | 3DDiff | 334733.6 | 155.9 | 234 | -64 | -48 | 0.48 | 222.9 | 1.5 | 11 | 8132 | 8006 | 90 | 164.2 | 189 | 0.3 | -0.55 | 0.025 | 0.915 | -0.1 | -1.118 | 222 | 8000 | 29.79 | GPS1 | MMB |  | 33.1 | 233 | 233 | -0.004 | 0 | 12152 | ENR |  |  | AP | GPS | ALT | 0 | 0.6 | 0 |  | -85.1 |  | 1 | 0 | -4.8 | 10.9 | 9512 | 40.7 | 200 | 040007FF N N 1 | 040007FF 1 | 2113 | ALT | 178 | 9 | 26.1 | 79 | 2400 | 23.3 | 14.4 | 13.3 | 2 | 9.4 | 17 | -26 | 338 | 355 | 337 | 364 | 1440 | 1375 | 1475 | 1395 | 67
2018-05-02 | 15:59 | 20:59 | -05:00 | 36.6738 | -99.3326 | 8250 | 3DDiff | 334734.6 | 156 | 233 | -64 | -48 | -0.35 | 221.9 | 1.5 | 11 | 8125 | 8005 | 19 | 165.3 | 190 | 0.14 | -0.57 | 0.027 | 1.022 | -0.156 | -1.226 | 222 | 8000 | 29.79 | GPS1 | MMB |  | 33.1 | 233 | 233 | -0.004 | 0 | 12152 | ENR |  |  | AP | GPS | ALT | 0 | 0.4 | 0 |  | -25.7 |  | 0 | 0 | -4.8 | 10.9 | 9506 | 40.6 | 200 | 040007FF N N 1 | 040007FF 1 | 2113 | ALT | 178 | 9 | 26.1 | 79 | 2410 | 23.2 | 14.4 | 13.3 | 2 | 9.4 | 17 | -26 | 338 | 355 | 337 | 364 | 1440 | 1375 | 1475 | 1395 | 67
2018-05-02 | 15:59 | 20:59 | -05:00 | 36.6734 | -99.3334 | 8249 | 3DDiff | 334735.6 | 156.1 | 233 | -64 | -48 | -0.26 | 222.1 | 1.5 | 11 | 8128 | 8006 | 22 | 166.7 | 192 | 0.11 | -0.42 | -0.046 | 0.913 | -0.139 | -1.079 | 222 | 8000 | 29.79 | GPS1 | MMB |  | 33 | 233 | 233 | -0.004 | 0 | 12152 | ENR |  |  | AP | GPS | ALT | 0 | 0.2 | 0 |  | -51.7 |  | 0 | -2 | -4.8 | 10.8 | 9503 | 40.4 | 200 | 040007FF N N 1 | 040007FF 1 | 2113 | ALT | 178 | 9 | 25.9 | 79 | 2410 | 23.3 | 14.4 | 13.3 | 2 | 9.4 | 17 | -26 | 338 | 355 | 337 | 364 | 1440 | 1375 | 1475 | 1395 | 67
2018-05-02 | 15:59 | 20:59 | -05:00 | 36.6729 | -99.3341 | 8248 | 3DDiff | 334736.6 | 156.2 | 234 | -64 | -48 | -0.79 | 222.4 | 1.5 | 11 | 8127 | 8006 | -69 | 167 | 192 | 0.09 | 0.96 | 0.016 | 1.077 | -0.138 | -1.207 | 222 | 8000 | 29.79 | GPS1 | MMB |  | 33 | 233 | 233 | -0.004 | 0 | 12152 | ENR |  |  | AP | GPS | ALT | 0 | 0.1 | 0 |  | -48.5 |  | -1 | -1 | -4.8 | 10.8 | 9504 | 40.3 | 200 | 040007FF N N 1 | 040007FF 1 | 2113 | ALT | 178 | 9 | 25.8 | 79 | 2410 | 23.3 | 14.4 | 13.3 | 2 | 9.4 | 17 | -26 | 338 | 355 | 337 | 364 | 1440 | 1375 | 1475 | 1395 | 67
2018-05-02 | 15:59 | 20:59 | -05:00 | 36.6725 | -99.3348 | 8245 | 3DDiff | 334737.6 | 156.3 | 233 | -64 | -48 | -0.62 | 222.1 | 1.5 | 11 | 8120 | 8003 | -184 | 167.7 | 193 | 0.14 | -0.74 | 0.052 | 0.946 | -0.136 | -1.166 | 222 | 8000 | 29.79 | GPS1 | MMB |  | 32.9 | 233 | 233 | -0.004 | 0 | 12152 | ENR |  |  | AP | GPS | ALT | 0 | 0.2 | 0 |  | 10.1 |  | -1 | 1 | -4.8 | 10.8 | 9500 | 40.2 | 200 | 040007FF N N 1 | 040007FF 1 | 2113 | ALT | 178 | 9 | 26.2 | 79 | 2410 | 23.3 | 14.4 | 13.3 | 2 | 9.4 | 17 | -26 | 338 | 355 | 337 | 364 | 1440 | 1380 | 1475 | 1395 | 67
2018-05-02 | 15:59 | 20:59 | -05:00 | 36.6721 | -99.3355 | 8244 | 3DDiff | 334738.6 | 156.5 | 233 | -65 | -48 | -0.39 | 222.5 | 1.5 | 11 | 8121 | 8000 | -107 | 168 | 193 | 0.29 | 0 | 0.02 | 0.999 | -0.126 | -1.081 | 222 | 8000 | 29.79 | GPS1 | MMB |  | 32.9 | 233 | 233 | -0.004 | 0 | 12152 | ENR |  |  | AP | GPS | ALT | 0 | 0.4 | 0 |  | 3.1 |  | 1 | 2 | -4.8 | 10.8 | 9500 | 40.2 | 200 | 040007FF N N 1 | 040007FF 1 | 2113 | ALT | 178 | 9 | 26.5 | 79 | 2410 | 23.3 | 14.5 | 13.3 | 2 | 9.4 | 17 | -26 | 338 | 355 | 337 | 364 | 1440 | 1380 | 1475 | 1395 | 67
2018-05-02 | 15:59 | 20:59 | -05:00 | 36.6716 | -99.3362 | 8242 | 3DDiff | 334739.6 | 156.6 | 233 | -65 | -48 | -0.53 | 222.5 | 1.5 | 11 | 8119 | 7999 | -99 | 167.5 | 193 | 0.42 | 0.61 | -0.012 | 1.113 | -0.125 | -1.129 | 222 | 8000 | 29.79 | GPS1 | MMB |  | 32.8 | 233 | 233 | -0.004 | 0 | 12152 | ENR |  |  | AP | GPS | ALT | 0 | 0.6 | 0 |  | 18 |  | -2 | 2 | -4.8 | 10.9 | 9501 | 40.1 | 201 | 040007FF N N 1 | 040007FF 1 | 2113 | ALT | 178 | 9 | 26.9 | 79 | 2410 | 23.3 | 14.5 | 13.3 | 2 | 9.4 | 17 | -26 | 338 | 355 | 337 | 364 | 1445 | 1380 | 1475 | 1395 | 67
2018-05-02 | 15:59 | 20:59 | -05:00 | 36.6712 | -99.337 | 8241 | 3DDiff | 334740.6 | 156.8 | 234 | -65 | -48 | -0.27 | 222.9 | 1.5 | 11 | 8116 | 7998 | -181 | 167.3 | 193 | 0.32 | 0.38 | -0.033 | 1.001 | -0.131 | -1.147 | 222 | 8000 | 29.79 | GPS1 | MMB |  | 32.8 | 233 | 233 | -0.004 | 0 | 12152 | ENR |  |  | AP | GPS | ALT | 0 | 0.6 | 0 |  | 35.6 |  | -1 | 1 | -4.8 | 10.9 | 9501 | 40.1 | 201 | 040007FF N N 1 | 040007FF 1 | 2113 | ALT | 178 | 9 | 27 | 79 | 2410 | 23.3 | 14.4 | 13.3 | 2 | 9.4 | 17 | -26 | 338 | 355 | 337 | 364 | 1445 | 1380 | 1480 | 1395 | 67
2018-05-02 | 15:59 | 20:59 | -05:00 | 36.6708 | -99.3377 | 8241 | 3DDiff | 334741.6 | 156.8 | 233 | -65 | -48 | 0.23 | 222.6 | 1.5 | 11 | 8114 | 7994 | -83 | 167.6 | 193 | 0.64 | -0.22 | 0.025 | 1.059 | -0.132 | -1.078 | 222 | 8000 | 29.79 | GPS1 | MMB |  | 32.8 | 233 | 233 | -0.004 | 0 | 12152 | ENR |  |  | AP | GPS | ALT | 0 | 0.7 | 0 |  | 66.1 |  | -1 | 3 | -4.8 | 10.9 | 9498 | 40.1 | 201 | 040007FF N N 1 | 040007FF 1 | 2113 | ALT | 178 | 9 | 27.1 | 79 | 2410 | 23.3 | 14.5 | 13.3 | 2 | 9.4 | 17 | -26 | 338 | 355 | 337 | 364 | 1445 | 1380 | 1480 | 1395 | 67
2018-05-02 | 15:59 | 20:59 | -05:00 | 36.6703 | -99.3384 | 8242 | 3DDiff | 334742.6 | 156.7 | 233 | -65 | -48 | 0.68 | 222.2 | 1.5 | 11 | 8116 | 7994 | -11 | 167.3 | 193 | 0.58 | -0.46 | 0.06 | 1.092 | -0.117 | -1.079 | 222 | 8000 | 29.79 | GPS1 | MMB |  | 32.7 | 233 | 233 | -0.004 | 0 | 12152 | ENR |  |  | AP | GPS | ALT | 0 | 0.7 | 0 |  | 46.6 |  | 1 | 1 | -4.8 | 10.9 | 9500 | 40.1 | 201 | 040007FF N N 1 | 040007FF 1 | 2113 | ALT | 178 | 9 | 27 | 79 | 2410 | 23.4 | 14.4 | 13.3 | 2 | 9.4 | 17 | -26 | 338 | 355 | 337 | 364 | 1445 | 1380 | 1480 | 1395 | 67
2018-05-02 | 15:59 | 20:59 | -05:00 | 36.6699 | -99.3391 | 8245 | 3DDiff | 334743.6 | 156.7 | 233 | -65 | -48 | 0.76 | 222.5 | 1.5 | 11 | 8120 | 7996 | 101 | 167.3 | 193 | 0.16 | -0.37 | -0.026 | 0.896 | -0.129 | -1.183 | 222 | 8000 | 29.79 | GPS1 | MMB |  | 32.7 | 233 | 233 | -0.004 | 0 | 12152 | ENR |  |  | AP | GPS | ALT | 0 | 0.4 | 0 |  | 14.1 |  | 1 | -5 | -4.8 | 10.9 | 9506 | 40.1 | 201 | 040007FF N N 1 | 040007FF 1 | 2113 | ALT | 178 | 9 | 26.2 | 79 | 2410 | 23.5 | 14.4 | 13.3 | 2 | 9.4 | 17 | -26 | 338 | 355 | 337 | 364 | 1445 | 1380 | 1480 | 1395 | 67
2018-05-02 | 15:59 | 20:59 | -05:00 | 36.6695 | -99.3398 | 8247 | 3DDiff | 334744.6 | 156.6 | 233 | -64 | -48 | 0.49 | 222.3 | 1.5 | 11 | 8120 | 7998 | 60 | 167.6 | 193 | 0.5 | -0.04 | -0.004 | 1.003 | -0.152 | -1.168 | 222 | 8000 | 29.79 | GPS1 | MMB |  | 32.6 | 233 | 233 | -0.004 | 0 | 12152 | ENR |  |  | AP | GPS | ALT | 0 | 0.2 | 0 |  | 7.7 |  | 0 | -4 | -4.8 | 11 | 9513 | 40.1 | 201 | 040007FF N N 1 | 040007FF 1 | 2113 | ALT | 178 | 9 | 25.6 | 79 | 2410 | 23.6 | 14.4 | 13.3 | 2 | 9.4 | 17 | -26 | 338 | 355 | 337 | 364 | 1445 | 1380 | 1480 | 1395 | 67
2018-05-02 | 15:59 | 20:59 | -05:00 | 36.669 | -99.3406 | 8248 | 3DDiff | 334745.7 | 156.4 | 233 | -64 | -48 | 0.32 | 222.6 | 1.5 | 11 | 8125 | 8000 | 171 | 167.3 | 193 | 0.37 | -0.22 | 0.008 | 0.971 | -0.14 | -1.142 | 222 | 8000 | 29.79 | GPS1 | MMB |  | 32.6 | 233 | 233 | -0.004 | 0 | 12152 | ENR |  |  | AP | GPS | ALT | 0 | 0.1 | 0 |  | -21.7 |  | 1 | -4 | -4.8 | 11 | 9521 | 40.1 | 202 | 040007FF N N 1 | 040007FF 1 | 2113 | ALT | 178 | 9 | 25.6 | 79 | 2410 | 23.7 | 14.4 | 13.3 | 2 | 9.4 | 17 | -26 | 338 | 355 | 337 | 364 | 1440 | 1380 | 1480 | 1395 | 67
2018-05-02 | 15:59 | 20:59 | -05:00 | 36.6686 | -99.3413 | 8248 | 3DDiff | 334746.6 | 156.3 | 233 | -64 | -48 | -0.19 | 222.5 | 1.5 | 11 | 8126 | 8003 | 89 | 167.4 | 193 | 0.3 | -0.05 | -0.011 | 1.037 | -0.145 | -1.21 | 222 | 8000 | 29.79 | GPS1 | MMB |  | 32.5 | 233 | 233 | -0.004 | 0 | 12152 | ENR |  |  | AP | GPS | ALT | 0 | 0.1 | 0 |  | -35.4 |  | 0 | -5 | -4.8 | 11.1 | 9528 | 40.1 | 202 | 040007FF N N 1 | 040007FF 1 | 2113 | ALT | 178 | 9 | 25.6 | 79 | 2410 | 23.7 | 14.4 | 13.3 | 2 | 9.4 | 17 | -26 | 338 | 355 | 337 | 364 | 1445 | 1380 | 1480 | 1395 | 67
2018-05-02 | 15:59 | 20:59 | -05:00 | 36.6682 | -99.342 | 8248 | 3DDiff | 334747.6 | 156.2 | 233 | -64 | -48 | -0.18 | 222.4 | 1.5 | 11 | 8125 | 8003 | 60 | 167.6 | 193 | 0.14 | -0.09 | 0.008 | 1.033 | -0.143 | -1.135 | 222 | 8000 | 29.79 | GPS1 | MMB |  | 32.5 | 233 | 233 | -0.004 | 0 | 12152 | ENR |  |  | AP | GPS | ALT | 0 | 0.1 | 0.1 |  | -30.6 |  | 1 | -4 | -4.8 | 11.1 | 9531 | 40.1 | 202 | 040007FF N N 1 | 040007FF 1 | 2113 | ALT | 178 | 9 | 25.5 | 78 | 2410 | 23.7 | 14.3 | 13.3 | 2 | 9.3 | 17 | -26 | 338 | 354 | 337 | 364 | 1450 | 1380 | 1480 | 1395 | 67
2018-05-02 | 15:59 | 20:59 | -05:00 | 36.6677 | -99.3427 | 8248 | 3DDiff | 334748.6 | 156 | 233 | -64 | -48 | -0.06 | 222.2 | 1.5 | 11 | 8125 | 8003 | 46 | 168.4 | 194 | 0.33 | 0.65 | 0.005 | 0.981 | -0.13 | -1.117 | 222 | 8000 | 29.79 | GPS1 | MMB |  | 32.5 | 233 | 233 | 0 | 0 | 12152 | ENR |  |  | AP | GPS | ALT | 0 | 0 | 0 |  | -25.7 |  | -1 | -2 | -4.8 | 11.1 | 9533 | 40.2 | 202 | 040007FF N N 1 | 040007FF 1 | 2113 | ALT | 178 | 9 | 25.7 | 78 | 2410 | 23.5 | 14.4 | 13.3 | 2 | 9.3 | 17 | -26 | 338 | 354 | 337 | 364 | 1440 | 1380 | 1480 | 1395 | 66
2018-05-02 | 15:59 | 20:59 | -05:00 | 36.6673 | -99.3434 | 8248 | 3DDiff | 334749.6 | 155.9 | 233 | -64 | -48 | -0.44 | 222.7 | 1.5 | 11 | 8123 | 8004 | -114 | 168.1 | 194 | 0.22 | 0.36 | 0.07 | 1.04 | -0.144 | -1.216 | 222 | 8000 | 29.79 | GPS1 | MMB |  | 32.4 | 233 | 233 | 0 | 0 | 12152 | ENR |  |  | AP | GPS | ALT | 0 | 0.1 | 0 |  | -23.7 |  | -1 | -4 | -4.8 | 11.1 | 9537 | 40.2 | 202 | 040007FF N N 1 | 040007FF 1 | 2113 | ALT | 178 | 9 | 25.8 | 78 | 2410 | 23.4 | 14.4 | 13.3 | 2 | 9.3 | 17 | -26 | 338 | 354 | 337 | 364 | 1450 | 1380 | 1480 | 1400 | 66
2018-05-02 | 15:59 | 20:59 | -05:00 | 36.6669 | -99.3442 | 8245 | 3DDiff | 334750.6 | 155.8 | 233 | -64 | -48 | -0.65 | 222.8 | 1.5 | 11 | 8120 | 8001 | -62 | 168.1 | 194 | 0.56 | -0.43 | 0.031 | 1.012 | -0.152 | -1.13 | 222 | 8000 | 29.79 | GPS1 | MMB |  | 32.4 | 233 | 233 | 0 | 0 | 12152 | ENR |  |  | AP | GPS | ALT | 0 | 0.4 | 0 |  | 11 |  | 0 | 0 | -4.8 | 11.2 | 9539 | 40.3 | 202 | 040007FF N N 1 | 040007FF 1 | 2113 | ALT | 178 | 9 | 25.8 | 78 | 2410 | 23.3 | 14.5 | 13.3 | 2 | 9.3 | 17 | -26 | 338 | 354 | 337 | 364 | 1445 | 1380 | 1480 | 1400 | 66
2018-05-02 | 15:59 | 20:59 | -05:00 | 36.6664 | -99.3449 | 8243 | 3DDiff | 334751.6 | 155.6 | 233 | -64 | -48 | -0.66 | 222.5 | 1.5 | 11 | 8117 | 7999 | -161 | 167.6 | 193 | 0.93 | -0.24 | -0.038 | 1.027 | -0.133 | -1.148 | 222 | 8000 | 29.79 | GPS1 | MMB |  | 32.3 | 233 | 233 | 0 | 0 | 12152 | ENR |  |  | AP | GPS | ALT | 0 | 0.8 | 0 |  | 27.8 |  | 0 | 1 | -4.8 | 11.2 | 9540 | 40.4 | 202 | 040007FF N N 1 | 040007FF 1 | 2113 | ALT | 178 | 9 | 25.8 | 78 | 2410 | 23.2 | 14.4 | 13.3 | 2 | 9.3 | 17 | -26 | 338 | 354 | 337 | 364 | 1445 | 1380 | 1480 | 1400 | 66
2018-05-02 | 15:59 | 20:59 | -05:00 | 36.666 | -99.3456 | 8242 | 3DDiff | 334752.6 | 155.4 | 233 | -64 | -48 | -0.16 | 222.5 | 1.5 | 11 | 8116 | 7996 | -123 | 167.5 | 193 | 0.8 | 0.11 | -0.009 | 1.02 | -0.127 | -1.07 | 222 | 8000 | 29.79 | GPS1 | MMB |  | 32.3 | 233 | 233 | 0 | 0 | 12152 | ENR |  |  | AP | GPS | ALT | 0 | 1 | 0 |  | 46 |  | 0 | 2 | -4.8 | 11.3 | 9541 | 40.4 | 203 | 040007FF N N 1 | 040007FF 1 | 2113 | ALT | 178 | 9 | 25.8 | 79 | 2400 | 23.2 | 14.4 | 13.3 | 2 | 9.3 | 17 | -26 | 338 | 354 | 337 | 364 | 1440 | 1380 | 1480 | 1400 | 66
2018-05-02 | 15:59 | 20:59 | -05:00 | 36.6656 | -99.3463 | 8241 | 3DDiff | 334753.6 | 155.1 | 234 | -64 | -47 | -0.23 | 222.8 | 1.5 | 11 | 8116 | 7995 | -92 | 167.2 | 193 | 1.14 | 0.02 | -0.009 | 0.985 | -0.128 | -1.142 | 222 | 8000 | 29.79 | GPS1 | MMB |  | 32.2 | 233 | 233 | 0 | 0 | 12152 | ENR |  |  | AP | GPS | ALT | -0.1 | 1.1 | -0.1 |  | 39.6 |  | 1 | 0 | -4.8 | 11.3 | 9544 | 40.5 | 203 | 040007FF N N 1 | 040007FF 1 | 2113 | ALT | 178 | 9 | 25.8 | 79 | 2400 | 23.3 | 14.4 | 13.3 | 2 | 9.3 | 17 | -26 | 338 | 354 | 337 | 364 | 1445 | 1380 | 1480 | 1400 | 66
2018-05-02 | 15:59 | 20:59 | -05:00 | 36.6652 | -99.347 | 8241 | 3DDiff | 334754.6 | 154.8 | 234 | -64 | -47 | 0.05 | 222.7 | 1.5 | 11 | 8116 | 7995 | -10 | 166.6 | 192 | 1.06 | -0.21 | -0.019 | 0.976 | -0.13 | -1.093 | 222 | 8000 | 29.79 | GPS1 | MMB |  | 32.2 | 233 | 233 | 0 | 0 | 12152 | ENR |  |  | AP | GPS | ALT | -0.1 | 1.1 | -0.1 |  | 42.9 |  | 0 | -1 | -4.8 | 11.3 | 9546 | 40.6 | 203 | 040007FF N N 1 | 040007FF 1 | 2113 | ALT | 178 | 9 | 25.8 | 79 | 2400 | 23.3 | 14.4 | 13.3 | 2 | 9.3 | 17 | -26 | 338 | 354 | 337 | 364 | 1440 | 1380 | 1480 | 1400 | 66
2018-05-02 | 15:59 | 20:59 | -05:00 | 36.6647 | -99.3477 | 8241 | 3DDiff | 334755.6 | 154.5 | 233 | -64 | -47 | -0.05 | 222.6 | 1.5 | 11 | 8116 | 7995 | -41 | 165.9 | 191 | 1.25 | -0.03 | -0.013 | 1.077 | -0.133 | -1.144 | 222 | 8000 | 29.79 | GPS1 | MMB |  | 32.2 | 233 | 233 | 0 | 0 | 12152 | ENR |  |  | AP | GPS | ALT | -0.1 | 1.1 | -0.1 |  | 42.6 |  | 1 | -1 | -4.8 | 11.4 | 9550 | 40.7 | 203 | 040007FF N N 1 | 040007FF 1 | 2113 | ALT | 178 | 9 | 25.7 | 79 | 2400 | 23.3 | 14.4 | 13.3 | 2 | 9.3 | 17 | -26 | 338 | 354 | 337 | 363 | 1440 | 1380 | 1480 | 1400 | 66
2018-05-02 | 15:59 | 20:59 | -05:00 | 36.6643 | -99.3485 | 8242 | 3DDiff | 334756.6 | 154.2 | 233 | -64 | -47 | 0.01 | 222.1 | 1.5 | 11 | 8116 | 7994 | 20 | 165.1 | 190 | 1.16 | -0.02 | -0.035 | 0.896 | -0.126 | -1.161 | 222 | 8000 | 29.79 | GPS1 | MMB |  | 32.1 | 233 | 233 | -0.004 | 0 | 12152 | ENR |  |  | AP | GPS | ALT | -0.1 | 1.2 | -0.1 |  | 46.5 |  | 0 | -1 | -4.8 | 11.4 | 9554 | 40.8 | 203 | 040007FF N N 1 | 040007FF 1 | 2113 | ALT | 178 | 9 | 25.8 | 79 | 2390 | 23.3 | 14.4 | 13.3 | 2 | 9.3 | 17 | -26 | 338 | 354 | 337 | 363 | 1440 | 1380 | 1480 | 1395 | 66
2018-05-02 | 15:59 | 20:59 | -05:00 | 36.6639 | -99.3492 | 8241 | 3DDiff | 334757.6 | 153.9 | 233 | -64 | -47 | -0.3 | 222 | 1.5 | 11 | 8112 | 7994 | -125 | 164.5 | 190 | 1.29 | 0.17 | 0.018 | 0.972 | -0.136 | -1.152 | 222 | 8000 | 29.79 | GPS1 | MMB |  | 32.1 | 233 | 233 | 0 | 0 | 12152 | ENR |  |  | AP | GPS | ALT | -0.1 | 1.4 | -0.1 |  | 67.3 |  | -1 | 0 | -4.8 | 11.4 | 9557 | 40.9 | 203 | 040007FF N N 1 | 040007FF 1 | 2113 | ALT | 178 | 9 | 25.6 | 79 | 2390 | 23.2 | 14.4 | 13.3 | 2 | 9.3 | 17 | -26 | 338 | 354 | 337 | 363 | 1445 | 1380 | 1480 | 1395 | 66
2018-05-02 | 15:59 | 20:59 | -05:00 | 36.6635 | -99.3499 | 8241 | 3DDiff | 334758.6 | 153.6 | 233 | -63 | -47 | -0.03 | 222.5 | 1.5 | 11 | 8113 | 7992 | -45 | 164.4 | 190 | 1.81 | -2.25 | 0.004 | 1.031 | -0.125 | -1.122 | 222 | 8000 | 29.79 | GPS1 | MMB |  | 32 | 233 | 233 | -0.004 | 0 | 12152 | ENR |  |  | AP | GPS | ALT | -0.1 | 1.7 | -0.2 |  | 69.7 |  | -1 | 0 | -4.8 | 11.4 | 9557 | 41 | 203 | 040007FF N N 1 | 040007FF 1 | 2113 | ALT | 178 | 9 | 25.6 | 79 | 2390 | 23.3 | 14.4 | 13.3 | 2 | 9.2 | 17 | -26 | 338 | 354 | 337 | 363 | 1440 | 1380 | 1480 | 1395 | 66
2018-05-02 | 15:59 | 20:59 | -05:00 | 36.663 | -99.3506 | 8241 | 3DDiff | 334759.6 | 153 | 233 | -63 | -47 | 0.27 | 221.8 | 1.5 | 11 | 8106 | 7989 | -195 | 163.8 | 189 | 2.05 | -13.11 | 0 | 1.041 | -0.13 | -1.126 | 222 | 8000 | 29.79 | GPS1 | MMB |  | 32 | 233 | 233 | -0.004 | 0 | 12152 | ENR |  |  | CWS | GPS | ALT | -0.1 | 2 |  |  |  |  | 0 | 0 | -4.8 | 11.5 | 9556 | 41.1 | 203 | 020007FF N N 1 | 020007FF 1 | 2113 | ALT | 178 | 9 | 25.7 | 78 | 2390 | 23.5 | 14.4 | 13.3 | 2 | 9.3 | 17 | -26 | 338 | 354 | 337 | 363 | 1440 | 1380 | 1480 | 1395 | 66
2018-05-02 | 15:59 | 20:59 | -05:00 | 36.6626 | -99.3513 | 8243 | 3DDiff | 334760.6 | 152.4 | 232 | -61 | -49 | 0.67 | 220.4 | 1.5 | 11 | 8114 | 7988 | 118 | 163.9 | 189 | 2.57 | -14.66 | 0.029 | 1.091 | -0.109 | -1.03 | 222 | 8000 | 29.79 | GPS1 | MMB |  | 31.9 | 233 | 233 | 0 | 0 | 12152 | ENR |  |  | CWS | GPS | ALT | -0.1 | 2.3 |  |  |  |  | 0 | 0 | -4.8 | 11.5 | 9557 | 41.1 | 203 | 040007FF N N 1 | 040007FF 1 | 2113 | ALT | 178 | 9 | 26 | 78 | 2390 | 23.6 | 14.3 | 13.3 | 2 | 9.3 | 17 | -26 | 338 | 354 | 337 | 363 | 1440 | 1380 | 1480 | 1395 | 66
2018-05-02 | 15:59 | 20:59 | -05:00 | 36.6621 | -99.3519 | 8246 | 3DDiff | 334761.6 | 151.6 | 230 | -59 | -51 | 1.07 | 218.4 | 1.5 | 11 | 8116 | 7992 | 104 | 163.4 | 188 | 2.6 | -15.91 | 0.002 | 1.067 | -0.105 | -1.001 | 222 | 8000 | 29.79 | GPS1 | MMB |  | 31.9 | 233 | 233 | 0 | 0 | 12152 | ENR |  |  | CWS | GPS | ALT | 0.3 | 2.3 |  |  |  |  | 0 | 0 | -4.8 | 11.5 | 9564 | 41.2 | 203 | 040007FF N N 1 | 040007FF 1 | 2113 | ALT | 178 | 9 | 26.5 | 78 | 2380 | 23.6 | 14.4 | 13.3 | 2 | 9.2 | 17 | -26 | 338 | 354 | 337 | 363 | 1440 | 1380 | 1475 | 1395 | 66
2018-05-02 | 15:59 | 20:59 | -05:00 | 36.6617 | -99.3526 | 8250 | 3DDiff | 334762.6 | 150.7 | 228 | -57 | -52 | 1.53 | 216.8 | 1.5 | 11 | 8125 | 7997 | 347 | 163.1 | 188 | 2.42 | -9.59 | -0.041 | 1.237 | -0.091 | -0.987 | 222 | 8000 | 29.79 | GPS1 | MMB |  | 31.9 | 233 | 233 | 0.004 | 0 | 12152 | ENR |  |  | CWS | GPS | ALT | 1 | 2 |  |  |  |  | 0 | 0 | -4.8 | 11.5 | 9571 | 41.3 | 203 | 020007FF N N 1 | 020007FF 1 | 2113 | ALT | 178 | 9 | 27 | 78 | 2380 | 23.4 | 14.4 | 13.3 | 2 | 9.2 | 17 | -26 | 338 | 354 | 337 | 363 | 1440 | 1380 | 1475 | 1390 | 66
2018-05-02 | 15:59 | 20:59 | -05:00 | 36.6612 | -99.3532 | 8258 | 3DDiff | 334763.6 | 149.8 | 226 | -56 | -53 | 3.3 | 215.7 | 1.5 | 11 | 8135 | 8005 | 448 | 163.5 | 189 | 3.08 | 1.65 | -0.02 | 1.052 | -0.05 | -0.953 | 222 | 8000 | 29.79 | GPS1 | MMB |  | 31.8 | 233 | 233 | 0.008 | 0 | 12152 | ENR |  |  | CWS | GPS | ALT | 1.8 | 1.4 |  |  |  |  | 0 | 0 | -4.8 | 11.5 | 9579 | 41.3 | 202 | 020007FF N N 1 | 020007FF 1 | 2113 | ALT | 178 | 9 | 26.7 | 78 | 2390 | 23.4 | 14.4 | 13.3 | 2 | 9.3 | 17 | -26 | 338 | 354 | 337 | 363 | 1440 | 1380 | 1475 | 1390 | 66
2018-05-02 | 15:59 | 20:59 | -05:00 | 36.6607 | -99.3538 | 8271 | 3DDiff | 334764.6 | 148.8 | 228 | -56 | -52 | 4.25 | 218.1 | 1.5 | 11 | 8146 | 8014 | 483 | 164.1 | 189 | 3.65 | 3.02 | -0.006 | 1.154 | -0.093 | -1.002 | 222 | 8000 | 29.79 | GPS1 | MMB |  | 31.8 | 233 | 233 | 0.016 | 0.01 | 12152 | ENR |  |  | CWS | GPS | ALT | 2.7 | 0.9 |  |  |  |  | 0 | 0 | -4.8 | 11.5 | 9587 | 41.4 | 202 | 040007FF N N 1 | 040007FF 1 | 2113 | ALT | 178 | 9 | 26.4 | 78 | 2390 | 23.4 | 14.4 | 13.3 | 2 | 9.2 | 17 | -26 | 338 | 354 | 337 | 363 | 1440 | 1380 | 1475 | 1390 | 66
2018-05-02 | 15:59 | 20:59 | -05:00 | 36.6603 | -99.3545 | 8287 | 3DDiff | 334765.6 | 147.6 | 227 | -56 | -51 | 5.1 | 216.7 | 1.5 | 11 | 8148 | 8020 | 626 | 163.6 | 189 | 4.22 | 18.39 | -0.092 | 1.078 | -0.085 | -1.024 | 222 | 8000 | 29.79 | GPS1 | MMB |  | 31.7 | 233 | 233 | 0.02 | 0.01 | 12152 | ENR |  |  | CWS | GPS | ALT | 3.2 | 1 |  |  |  |  | 0 | 0 | -4.8 | 11.5 | 9596 | 41.5 | 203 | 020007FF N N 1 | 020007FF 1 | 2113 | ALT | 178 | 9 | 26.2 | 78 | 2380 | 23.3 | 14.3 | 13.3 | 2 | 9.2 | 17 | -26 | 338 | 354 | 337 | 363 | 1440 | 1380 | 1475 | 1390 | 66
2018-05-02 | 15:59 | 20:59 | -05:00 | 36.6598 | -99.3551 | 8304 | 3DDiff | 334766.6 | 146.5 | 231 | -58 | -47 | 5.59 | 221.3 | 1.5 | 11 | 8180 | 8038 | 921 | 163.8 | 189 | 4.13 | 26.13 | 0.025 | 1.287 | -0.067 | -0.883 | 222 | 8000 | 29.79 | GPS1 | MMB |  | 31.7 | 233 | 233 | 0.023 | 0.01 | 12152 | ENR |  |  | CWS | GPS | ALT | 3.3 | 1.2 |  |  |  |  | 0 | 0 | -4.8 | 11.5 | 9617 | 41.6 | 203 | 020007FF N N 1 | 020007FF 1 | 2113 | ALT | 178 | 9 | 26 | 78 | 2390 | 23.3 | 14.4 | 13.3 | 2 | 9.3 | 17 | -26 | 338 | 354 | 337 | 363 | 1440 | 1380 | 1475 | 1390 | 66
2018-05-02 | 15:59 | 20:59 | -05:00 | 36.6594 | -99.3558 | 8322 | 3DDiff | 334767.6 | 145.6 | 233 | -61 | -44 | 4.49 | 223.3 | 1.5 | 11 | 8183 | 8052 | 790 | 162.9 | 188 | 3.14 | 26.53 | 0.031 | 1.045 | -0.099 | -1.267 | 222 | 8000 | 29.79 | GPS1 | MMB |  | 31.7 | 233 | 233 | 0.023 | 0.01 | 12152 | ENR |  |  | CWS | GPS | ALT | 2.9 | 1.1 |  |  |  |  | 0 | 0 | -4.8 | 11.5 | 9634 | 41.7 | 203 | 040007FF N N 1 | 040007FF 1 | 2113 | ALT | 178 | 9 | 25.9 | 78 | 2380 | 23.3 | 14.4 | 13.3 | 2 | 9.3 | 17 | -26 | 338 | 354 | 337 | 363 | 1440 | 1380 | 1475 | 1390 | 66
2018-05-02 | 15:59 | 20:59 | -05:00 | 36.659 | -99.3565 | 8336 | 3DDiff | 334768.6 | 145.1 | 236 | -63 | -39 | 4.65 | 226.1 | 1.5 | 11 | 8195 | 8063 | 671 | 161.4 | 186 | 3.01 | 22.47 | -0.035 | 1.085 | -0.106 | -0.806 | 222 | 8000 | 29.79 | GPS1 | MMB |  | 31.6 | 233 | 233 | 0.02 | 0.01 | 12152 | ENR |  |  | CWS | GPS | ALT | 1.8 | 1.1 |  |  |  |  | 0 | 0 | -4.8 | 11.5 | 9654 | 41.8 | 203 | 020007FF N N 1 | 020007FF 1 | 2113 | ALT | 178 | 9 | 25.8 | 78 | 2370 | 23.4 | 14.4 | 13.3 | 2 | 9.3 | 17 | -26 | 338 | 354 | 337 | 363 | 1435 | 1375 | 1475 | 1390 | 66
2018-05-02 | 15:59 | 20:59 | -05:00 | 36.6587 | -99.3572 | 8351 | 3DDiff | 334769.6 | 144.9 | 240 | -65 | -36 | 4.57 | 228.6 | 1.5 | 11 | 8211 | 8075 | 928 | 159.8 | 185 | 3.29 | 19.49 | 0.002 | 1.076 | -0.072 | -0.947 | 222 | 8000 | 29.79 | GPS1 | MMB |  | 31.6 | 233 | 233 | 0.016 | 0.01 | 12152 | ENR |  |  | CWS | GPS | ALT | 0.4 | 0.9 |  |  |  |  | 0 | 0 | -4.8 | 11.6 | 9672 | 42 | 204 | 040007FF N N 1 | 040007FF 1 | 2113 | ALT | 178 | 9 | 26.2 | 78 | 2370 | 23.4 | 14.4 | 13.3 | 2 | 9.2 | 17 | -26 | 338 | 354 | 337 | 363 | 1435 | 1375 | 1475 | 1390 | 66
2018-05-02 | 15:59 | 20:59 | -05:00 | 36.6584 | -99.3579 | 8366 | 3DDiff | 334770.6 | 144.6 | 243 | -67 | -33 | 4.18 | 230.9 | 1.5 | 11 | 8231 | 8094 | 822 | 158.5 | 183 | 2.67 | 19.52 | 0.013 | 0.947 | -0.091 | -1.089 | 222 | 8000 | 29.79 | GPS1 | MMB |  | 31.5 | 233 | 233 | 0.012 | 0.01 | 12152 | ENR |  |  | CWS | GPS | ALT | -1.2 | 0.4 |  |  |  |  | 0 | 0 | -4.8 | 11.6 | 9696 | 42.2 | 204 | 040007FF N N 1 | 040007FF 1 | 2113 | ALT | 178 | 9 | 26.2 | 78 | 2370 | 23.2 | 14.4 | 13.3 | 2 | 9.2 | 17 | -26 | 338 | 354 | 337 | 363 | 1435 | 1375 | 1475 | 1390 | 66
2018-05-02 | 15:59 | 20:59 | -05:00 | 36.6581 | -99.3587 | 8376 | 3DDiff | 334771.6 | 144.5 | 245 | -68 | -30 | 2.49 | 232.4 | 1.5 | 11 | 8241 | 8106 | 857 | 157.2 | 182 | 1.09 | 19.03 | 0.041 | 0.826 | -0.142 | -1.145 | 222 | 8000 | 29.79 | GPS1 | MMB |  | 31.5 | 233 | 233 | 0.004 | 0 | 12152 | ENR |  |  | CWS | GPS | ALT | -2.8 | 0.2 |  |  |  |  | 0 | 0 | -4.8 | 11.6 | 9714 | 42.4 | 204 | 040007FF N N 1 | 040007FF 1 | 2113 | ALT | 178 | 9 | 26 | 78 | 2380 | 23.2 | 14.4 | 13.3 | 2 | 9.2 | 17 | -26 | 338 | 355 | 337 | 363 | 1435 | 1375 | 1470 | 1390 | 66
2018-05-02 | 15:59 | 20:59 | -05:00 | 36.6579 | -99.3594 | 8381 | 3DDiff | 334772.6 | 144.8 | 247 | -69 | -28 | 0.63 | 233.9 | 1.5 | 11 | 8246 | 8117 | 569 | 158.1 | 183 | -0.21 | 19.56 | -0.001 | 1.022 | -0.155 | -1.132 | 222 | 8000 | 29.79 | GPS1 | MMB |  | 31.5 | 233 | 233 | -0.008 | 0 | 12152 | ENR |  |  | CWS | GPS | ALT | -4.3 | 0 |  |  |  |  | 0 | 0 | -4.8 | 11.6 | 9722 | 42.5 | 205 | 040007FF N N 1 | 040007FF 1 | 2113 | ALT | 178 | 9 | 25.7 | 78 | 2390 | 23.3 | 14.4 | 13.3 | 2 | 9.2 | 17 | -26 | 338 | 355 | 337 | 363 | 1435 | 1375 | 1470 | 1390 | 65
2018-05-02 | 15:59 | 20:59 | -05:00 | 36.6576 | -99.3602 | 8383 | 3DDiff | 334773.6 | 145.7 | 250 | -71 | -25 | 0.48 | 237.2 | 1.5 | 11 | 8252 | 8124 | 395 | 158.6 | 183 | 0.5 | 15.27 | -0.029 | 1.112 | -0.094 | -0.997 | 222 | 8000 | 29.79 | GPS1 | MMB |  | 31.4 | 233 | 233 | -0.02 | -0.01 | 12152 | ENR |  |  | CWS | GPS | ALT | -5.7 | -0.5 |  |  |  |  | 0 | 0 | -4.8 | 11.5 | 9728 | 42.7 | 205 | 020007FF N N 1 | 020007FF 1 | 2113 | ALT | 178 | 9 | 25.8 | 78 | 2380 | 23.4 | 14.4 | 13.3 | 2 | 9.2 | 17 | -26 | 338 | 355 | 337 | 363 | 1440 | 1375 | 1470 | 1390 | 65
2018-05-02 | 15:59 | 20:59 | -05:00 | 36.6574 | -99.361 | 8386 | 3DDiff | 334774.6 | 146.5 | 252 | -72 | -22 | 1.85 | 238.5 | 1.5 | 11 | 8245 | 8126 | 79 | 158.5 | 183 | 0.95 | 12.02 | 0.03 | 1.103 | -0.048 | -0.767 | 222 | 8000 | 29.79 | GPS1 | MMB |  | 31.4 | 233 | 233 | -0.031 | -0.01 | 12152 | ENR |  |  | CWS | GPS | ALT | -7 | -0.8 |  |  |  |  | 0 | 0 | -4.8 | 11.5 | 9729 | 42.9 | 205 | 040007FF N N 1 | 040007FF 1 | 2113 | ALT | 178 | 9 | 26.3 | 78 | 2380 | 23.3 | 14.4 | 13.3 | 2 | 9.2 | 17 | -26 | 338 | 355 | 337 | 363 | 1440 | 1375 | 1470 | 1390 | 65
2018-05-02 | 15:59 | 20:59 | -05:00 | 36.6572 | -99.3618 | 8392 | 3DDiff | 334775.6 | 147.2 | 254 | -73 | -20 | 1.7 | 240.4 | 1.5 | 11 | 8260 | 8129 | 396 | 158.1 | 183 | 1.3 | 13.17 | -0.001 | 1.009 | -0.084 | -0.981 | 222 | 8000 | 29.79 | GPS1 | MMB |  | 31.3 | 233 | 233 | -0.047 | -0.02 | 12152 | ENR |  |  | CWS | GPS | ALT | -8.5 | -0.7 |  |  |  |  | 0 | 0 | -4.8 | 11.5 | 9729 | 43.1 | 205 | 040007FF N N 1 | 040007FF 1 | 2113 | ALT | 178 | 9 | 26.3 | 78 | 2380 | 23.2 | 14.4 | 13.3 | 2 | 9.1 | 17 | -26 | 338 | 355 | 337 | 363 | 1440 | 1375 | 1470 | 1390 | 65
2018-05-02 | 15:59 | 20:59 | -05:00 | 36.6571 | -99.3627 | 8398 | 3DDiff | 334776.6 | 147.7 | 256 | -74 | -17 | 2.13 | 241.4 | 1.5 | 11 | 8260 | 8135 | 275 | 158.2 | 183 | 1.23 | 14.11 | -0.04 | 1.081 | -0.087 | -0.935 | 222 | 8000 | 29.79 | GPS1 | MMB |  | 31.3 | 233 | 233 | -0.062 | -0.03 | 12152 | ENR |  |  | CWS | GPS | ALT | -9.8 | -0.7 |  |  |  |  | 0 | 0 | -4.8 | 11.4 | 9732 | 43.3 | 206 | 040007FF N N 1 | 040007FF 1 | 2113 | ALT | 178 | 9 | 25.9 | 78 | 2380 | 23.1 | 14.4 | 13.3 | 2 | 9.1 | 17 | -26 | 338 | 355 | 337 | 363 | 1440 | 1375 | 1470 | 1390 | 65
2018-05-02 | 15:59 | 20:59 | -05:00 | 36.6569 | -99.3635 | 8403 | 3DDiff | 334777.6 | 148.3 | 258 | -75 | -15 | 1.43 | 243.9 | 1.5 | 11 | 8272 | 8142 | 369 | 158.2 | 183 | -0.18 | 15.81 | 0.023 | 0.784 | -0.101 | -1.148 | 222 | 8000 | 29.79 | GPS1 | MMB |  | 31.3 | 233 | 233 | -0.078 | -0.04 | 12152 | ENR |  |  | CWS | GPS | ALT | -11.1 | -0.8 |  |  |  |  | 0 | 0 | -4.8 | 11.4 | 9737 | 43.5 | 206 | 040007FF N N 1 | 040007FF 1 | 2113 | ALT | 178 | 9 | 25.7 | 78 | 2380 | 23.1 | 14.4 | 13.3 | 2 | 9.1 | 17 | -26 | 338 | 355 | 337 | 363 | 1435 | 1375 | 1470 | 1390 | 65
2018-05-02 | 15:59 | 20:59 | -05:00 | 36.6568 | -99.3643 | 8403 | 3DDiff | 334778.6 | 149 | 260 | -76 | -13 | -0.78 | 245.6 | 1.5 | 11 | 8268 | 8146 | 172 | 157.4 | 182 | 0.75 | 15.87 | 0.015 | 1.071 | -0.16 | -1.148 | 222 | 8000 | 29.79 | GPS1 | MMB |  | 31.2 | 233 | 233 | -0.098 | -0.05 | 12152 | ENR |  |  | CWS | GPS | ALT | -12.3 | -0.9 |  |  |  |  | 0 | 0 | -4.8 | 11.4 | 9744 | 43.7 | 207 | 040007FF N N 1 | 040007FF 1 | 2113 | ALT | 178 | 9 | 25.8 | 78 | 2370 | 23.2 | 14.4 | 13.3 | 2 | 9.1 | 17 | -26 | 338 | 355 | 337 | 363 | 1435 | 1375 | 1470 | 1390 | 65
2018-05-02 | 15:59 | 20:59 | -05:00 | 36.6567 | -99.3652 | 8401 | 3DDiff | 334779.6 | 149.9 | 262 | -77 | -10 | -0.68 | 247.3 | 1.5 | 11 | 8266 | 8146 | -6 | 156.8 | 181 | 1.36 | 13.34 | 0.027 | 0.888 | -0.092 | -0.909 | 222 | 8000 | 29.79 | GPS1 | MMB |  | 31.2 | 233 | 233 | -0.117 | -0.06 | 12152 | ENR |  |  | CWS | GPS | ALT | -13.5 | -0.5 |  |  |  |  | 0 | 0 | -4.8 | 11.4 | 9742 | 43.9 | 207 | 040007FF N N 1 | 040007FF 1 | 2113 | ALT | 178 | 9 | 26.3 | 78 | 2380 | 23.2 | 14.4 | 13.3 | 2 | 9.1 | 17 | -26 | 338 | 355 | 337 | 363 | 1440 | 1375 | 1470 | 1390 | 65
2018-05-02 | 15:59 | 20:59 | -05:00 | 36.6566 | -99.3661 | 8400 | 3DDiff | 334780.6 | 150.5 | 264 | -77 | -8 | 0.16 | 248.9 | 1.5 | 11 | 8265 | 8144 | -11 | 157.4 | 182 | 2 | 11.06 | 0.023 | 1.073 | -0.071 | -0.896 | 222 | 8000 | 29.79 | GPS1 | MMB |  | 31.2 | 233 | 233 | -0.137 | -0.07 | 12152 | ENR |  |  | CWS | GPS | ALT | -14.8 | 0.1 |  |  |  |  | 0 | 0 | -4.8 | 11.3 | 9732 | 44 | 208 | 040007FF N N 1 | 040007FF 1 | 2113 | ALT | 178 | 9 | 26.8 | 78 | 2390 | 23.2 | 14.4 | 13.3 | 2 | 9.2 | 17 | -26 | 338 | 355 | 337 | 364 | 1440 | 1375 | 1470 | 1390 | 65
2018-05-02 | 15:59 | 20:59 | -05:00 | 36.6566 | -99.3669 | 8402 | 3DDiff | 334781.6 | 151.1 | 265 | -78 | -6 | 0.79 | 249.5 | 1.5 | 11 | 8265 | 8144 | 3 | 157.8 | 182 | 1.17 | 10.12 | -0.028 | 0.996 | -0.077 | -1.037 | 222 | 8000 | 29.79 | GPS1 | MMB |  | 31.1 | 233 | 233 | -0.16 | -0.08 | 12152 | ENR |  |  | CWS | GPS | ALT | -16 | 0.5 |  |  |  |  | 0 | 0 | -4.8 | 11.3 | 9727 | 44.1 | 208 | 040007FF N N 1 | 040007FF 1 | 2113 | ALT | 178 | 9 | 26.9 | 78 | 2390 | 23.1 | 14.4 | 13.3 | 2 | 9.2 | 17 | -26 | 338 | 355 | 337 | 364 | 1435 | 1375 | 1470 | 1390 | 65
2018-05-02 | 15:59 | 20:59 | -05:00 | 36.6565 | -99.3678 | 8402 | 3DDiff | 334782.6 | 151.6 | 267 | -78 | -4 | -0.62 | 251.4 | 1.5 | 11 | 8272 | 8146 | 80 | 157.9 | 183 | 0.07 | 10.71 | 0.026 | 0.851 | -0.131 | -1.234 | 222 | 8000 | 29.79 | GPS1 | MMB |  | 31.1 | 233 | 233 | -0.18 | -0.09 | 12152 | ENR |  |  | CWS | GPS | ALT | -17.3 | 0.5 |  |  |  |  | 0 | 0 | -4.8 | 11.3 | 9730 | 44.3 | 208 | 040007FF N N 1 | 040007FF 1 | 2113 | ALT | 178 | 9 | 26.6 | 78 | 2390 | 23.1 | 14.4 | 13.3 | 2 | 9.2 | 17 | -26 | 338 | 355 | 337 | 364 | 1435 | 1375 | 1470 | 1390 | 65
2018-05-02 | 15:59 | 20:59 | -05:00 | 36.6565 | -99.3687 | 8397 | 3DDiff | 334783.6 | 152.2 | 268 | -79 | -3 | -1.87 | 252.5 | 1.5 | 11 | 8265 | 8146 | -64 | 158 | 183 | 0.28 | 8.94 | 0.028 | 1.008 | -0.148 | -1.033 | 222 | 8000 | 29.79 | GPS1 | MMB |  | 31 | 233 | 233 | -0.203 | -0.1 | 12152 | ENR |  |  | CWS | GPS | ALT | -18.4 | 0.4 |  |  |  |  | 0 | 0 | -4.8 | 11.3 | 9730 | 44.4 | 209 | 040007FF N N 1 | 040007FF 1 | 2113 | ALT | 178 | 9 | 26.1 | 78 | 2390 | 23.1 | 14.4 | 13.3 | 2 | 9.2 | 17 | -26 | 338 | 355 | 337 | 364 | 1435 | 1375 | 1470 | 1390 | 65
2018-05-02 | 15:59 | 20:59 | -05:00 | 36.6565 | -99.3696 | 8391 | 3DDiff | 334784.6 | 153 | 268 | -79 | -1 | -1.69 | 252.4 | 1.5 | 11 | 8260 | 8143 | -156 | 158 | 183 | 1.09 | 5.47 | -0.042 | 1.088 | -0.101 | -0.936 | 222 | 8000 | 29.79 | GPS1 | MMB |  | 31 | 233 | 233 | -0.23 | -0.11 | 12152 | ENR |  |  | CWS | GPS | ALT | -19.4 | 0.3 |  |  |  |  | 0 | 0 | -4.8 | 11.3 | 9723 | 44.5 | 209 | 040007FF N N 1 | 040007FF 1 | 2113 | ALT | 178 | 9 | 25.9 | 78 | 2390 | 23 | 14.5 | 13.3 | 2 | 9.2 | 17 | -26 | 338 | 355 | 337 | 364 | 1435 | 1375 | 1470 | 1390 | 66
2018-05-02 | 15:59 | 20:59 | -05:00 | 36.6565 | -99.3704 | 8386 | 3DDiff | 334785.6 | 153.5 | 269 | -79 | 0 | -1.56 | 252.8 | 1.5 | 11 | 8256 | 8139 | -226 | 158.3 | 183 | 1.7 | 4.79 | -0.044 | 1.002 | -0.085 | -1.134 | 222 | 8000 | 29.79 | GPS1 | MMB |  | 31 | 233 | 233 | -0.254 | -0.13 | 12152 | ENR |  |  | CWS | GPS | ALT | -20.4 | 0.4 |  |  |  |  | 0 | 0 | -4.8 | 11.3 | 9716 | 44.5 | 210 | 040007FF N N 1 | 040007FF 1 | 2113 | ALT | 178 | 9 | 25.8 | 78 | 2390 | 23 | 14.3 | 13.3 | 2 | 9.2 | 17 | -26 | 338 | 355 | 337 | 364 | 1440 | 1375 | 1470 | 1390 | 66
2018-05-02 | 15:59 | 20:59 | -05:00 | 36.6565 | -99.3713 | 8381 | 3DDiff | 334786.6 | 153.7 | 268 | -79 | 1 | -0.1 | 250.3 | 1.5 | 11 | 8248 | 8134 | -268 | 158.8 | 184 | -0.06 | 1.72 | -0.077 | 1.022 | -0.079 | -0.507 | 222 | 8000 | 29.79 | GPS1 | MMB |  | 30.9 | 233 | 233 | -0.281 | -0.14 | 12152 | ENR |  |  | CWS | GPS | ALT | -21.3 | 0.6 |  |  |  |  | 0 | 0 | -4.8 | 11.2 | 9707 | 44.6 | 210 | 020007FF N N 1 | 020007FF 1 | 2113 | ALT | 178 | 9 | 25.8 | 79 | 2400 | 23.1 | 14.4 | 13.3 | 2 | 9.2 | 17 | -26 | 338 | 355 | 337 | 364 | 1440 | 1375 | 1470 | 1390 | 66
2018-05-02 | 16:00 | 21:00 | -05:00 | 36.6565 | -99.3722 | 8379 | 3DDiff | 334787.6 | 154.3 | 272 | -79 | 0 | -2.02 | 255.2 | 1.5 | 11 | 8261 | 8135 | -125 | 159.5 | 184 | -0.64 | 0.81 | 0.052 | 0.902 | -0.142 | -1.403 | 222 | 8000 | 29.79 | GPS1 | MMB |  | 30.9 | 233 | 233 | -0.309 | -0.15 | 12152 | ENR |  |  | CWS | GPS | ALT | -22.1 | 0 |  |  |  |  | 0 | 0 | -4.8 | 11.2 | 9707 | 44.7 | 210 | 020007FF N N 1 | 020007FF 1 | 2113 | ALT | 178 | 9 | 25.9 | 79 | 2390 | 23.2 | 14.3 | 13.3 | 2 | 9.2 | 17 | -26 | 338 | 355 | 337 | 364 | 1440 | 1375 | 1470 | 1390 | 66
2018-05-02 | 16:00 | 21:00 | -05:00 | 36.6565 | -99.3731 | 8370 | 3DDiff | 334788.6 | 154.9 | 270 | -80 | 1 | -3.07 | 252.5 | 1.5 | 11 | 8233 | 8126 | -353 | 159.6 | 184 | -1.05 | 1.49 | -0.032 | 0.949 | -0.175 | -1.212 | 222 | 8000 | 29.79 | GPS1 | MMB |  | 30.9 | 233 | 233 | -0.332 | -0.17 | 12152 | ENR |  |  | CWS | GPS | ALT | -22.8 | -0.5 |  |  |  |  | 0 | 0 | -4.8 | 11.2 | 9697 | 44.9 | 210 | 040007FF N N 1 | 040007FF 1 | 2113 | ALT | 178 | 9 | 25.8 | 79 | 2390 | 23.3 | 14.3 | 13.3 | 2 | 9.2 | 17 | -26 | 338 | 355 | 337 | 364 | 1440 | 1375 | 1470 | 1390 | 66
2018-05-02 | 16:00 | 21:00 | -05:00 | 36.6565 | -99.374 | 8360 | 3DDiff | 334789.6 | 155.6 | 271 | -80 | 1 | -2.89 | 254.6 | 1.5 | 11 | 8241 | 8122 | -401 | 160.8 | 186 | -0.3 | 0.36 | 0.008 | 1.035 | -0.112 | -0.98 | 222 | 8000 | 29.79 | GPS1 | MMB |  | 30.8 | 233 | 233 | -0.359 | -0.18 | 12152 | ENR |  |  | CWS | GPS | ALT | -23.4 | -0.4 |  |  |  |  | 0 | 0 | -4.8 | 11.2 | 9688 | 45 | 210 | 040007FF N N 1 | 040007FF 1 | 2113 | ALT | 178 | 9 | 25.7 | 79 | 2400 | 23.5 | 14.4 | 13.3 | 2 | 9.2 | 17 | -26 | 338 | 355 | 337 | 364 | 1440 | 1375 | 1470 | 1390 | 66
2018-05-02 | 16:00 | 21:00 | -05:00 | 36.6565 | -99.3749 | 8352 | 3DDiff | 334790.6 | 156.3 | 270 | -81 | 1 | -1.94 | 253.4 | 1.5 | 11 | 8226 | 8113 | -348 | 161.3 | 186 | -0.03 | 1.75 | -0.019 | 0.988 | -0.083 | -0.993 | 222 | 8000 | 29.79 | GPS1 | MMB |  | 30.8 | 233 | 233 | -0.387 | -0.19 | 12152 | ENR |  |  | CWS | GPS | ALT | -23.9 | -0.3 |  |  |  |  | 0 | 0 | -4.8 | 11.1 | 9672 | 45.1 | 211 | 040007FF N N 1 | 040007FF 1 | 2113 | ALT | 178 | 9 | 25.7 | 79 | 2400 | 23.5 | 14.4 | 13.3 | 2 | 9.2 | 17 | -26 | 338 | 355 | 337 | 364 | 1435 | 1375 | 1470 | 1390 | 66
2018-05-02 | 16:00 | 21:00 | -05:00 | 36.6565 | -99.3758 | 8346 | 3DDiff | 334791.6 | 156.9 | 271 | -81 | 2 | -1.87 | 254.7 | 1.5 | 11 | 8223 | 8108 | -484 | 161.6 | 187 | -0.26 | 2.09 | -0.044 | 1.026 | -0.111 | -1.092 | 222 | 8000 | 29.79 | GPS1 | MMB |  | 30.8 | 233 | 233 | -0.41 | -0.2 | 12152 | ENR |  |  | CWS | GPS | ALT | -24.5 | -0.2 |  |  |  |  | 0 | 0 | -4.8 | 11.1 | 9662 | 45.3 | 211 | 040007FF N N 1 | 040007FF 1 | 2113 | ALT | 178 | 9 | 25.7 | 79 | 2400 | 23.6 | 14.4 | 13.3 | 2 | 9.1 | 17 | -26 | 338 | 355 | 337 | 364 | 1435 | 1375 | 1475 | 1395 | 65
2018-05-02 | 16:00 | 21:00 | -05:00 | 36.6565 | -99.3767 | 8339 | 3DDiff | 334792.6 | 157.4 | 271 | -81 | 2 | -2.29 | 254.5 | 1.5 | 11 | 8216 | 8101 | -359 | 161.5 | 186 | 0.15 | 1.6 | -0.029 | 1.141 | -0.129 | -1.106 | 222 | 8000 | 29.79 | GPS1 | MMB |  | 30.7 | 233 | 233 | -0.438 | -0.22 | 12152 | ENR |  |  | CWS | GPS | ALT | -25 | -0.2 |  |  |  |  | 0 | 0 | -4.8 | 11.1 | 9652 | 45.4 | 211 | 040007FF N N 1 | 040007FF 1 | 2113 | ALT | 178 | 9 | 25.6 | 79 | 2400 | 23.6 | 14.4 | 13.3 | 2 | 9.1 | 17 | -26 | 338 | 355 | 337 | 364 | 1435 | 1380 | 1475 | 1395 | 65
2018-05-02 | 16:00 | 21:00 | -05:00 | 36.6565 | -99.3776 | 8333 | 3DDiff | 334793.6 | 157.9 | 272 | -81 | 2 | -1.63 | 254.6 | 1.5 | 11 | 8209 | 8095 | -432 | 162 | 187 | 0.19 | 1.73 | -0.057 | 1.016 | -0.111 | -0.943 | 222 | 8000 | 29.79 | GPS1 | MMB |  | 30.7 | 233 | 233 | -0.465 | -0.23 | 12152 | ENR |  |  | CWS | GPS | ALT | -25.5 | -0.2 |  |  |  |  | 0 | 0 | -4.8 | 11.1 | 9643 | 45.5 | 211 | 040007FF N N 1 | 040007FF 1 | 2113 | ALT | 178 | 9 | 25.4 | 78 | 2410 | 23.5 | 14.4 | 13.3 | 2 | 9.1 | 17 | -26 | 338 | 355 | 337 | 364 | 1435 | 1380 | 1475 | 1395 | 65
2018-05-02 | 16:00 | 21:00 | -05:00 | 36.6566 | -99.3785 | 8329 | 3DDiff | 334794.6 | 158.4 | 272 | -82 | 2 | -1.19 | 254.9 | 1.5 | 11 | 8207 | 8089 | -281 | 162.5 | 187 | 0.07 | 1.44 | -0.019 | 1.025 | -0.093 | -1.045 | 222 | 8000 | 29.79 | GPS1 | MMB |  | 30.7 | 232 | 233 | -0.492 | -0.25 | 12152 | ENR |  |  | CWS | GPS | ALT | -26 | -0.2 |  |  |  |  | 0 | 0 | -4.8 | 11.1 | 9633 | 45.6 | 211 | 040007FF N N 1 | 040007FF 1 | 2113 | ALT | 178 | 9 | 25.6 | 78 | 2410 | 23.4 | 14.5 | 13.3 | 2 | 9.1 | 17 | -26 | 338 | 355 | 337 | 364 | 1435 | 1380 | 1475 | 1395 | 65
2018-05-02 | 16:00 | 21:00 | -05:00 | 36.6566 | -99.3794 | 8325 | 3DDiff | 334795.6 | 158.9 | 272 | -82 | 3 | -1.09 | 255.1 | 1.5 | 11 | 8198 | 8084 | -397 | 162.2 | 187 | 0.26 | 0.96 | -0.009 | 0.996 | -0.119 | -1.012 | 222 | 8000 | 29.79 | GPS1 | MMB |  | 30.6 | 232 | 233 | -0.52 | -0.26 | 12152 | ENR |  |  | CWS | GPS | ALT | -26.5 | -0.2 |  |  |  |  | 0 | 0 | -4.8 | 11.1 | 9627 | 45.8 | 212 | 040007FF N N 1 | 040007FF 1 | 2113 | ALT | 178 | 9 | 25.6 | 79 | 2400 | 23.3 | 14.3 | 13.3 | 2 | 9.1 | 17 | -26 | 338 | 355 | 337 | 365 | 1435 | 1380 | 1475 | 1395 | 65
2018-05-02 | 16:00 | 21:00 | -05:00 | 36.6566 | -99.3804 | 8322 | 3DDiff | 334796.6 | 159.2 | 272 | -82 | 3 | -0.82 | 255.1 | 1.5 | 11 | 8192 | 8077 | -401 | 162.3 | 187 | 0.98 | -0.03 | -0.037 | 1.041 | -0.113 | -1.064 | 222 | 8000 | 29.79 | GPS1 | MMB |  | 30.6 | 232 | 233 | -0.547 | -0.27 | 12152 | ENR |  |  | CWS | GPS | ALT | -27 | 0 |  |  |  |  | 0 | 0 | -4.8 | 11.1 | 9619 | 45.9 | 212 | 040007FF N N 1 | 040007FF 1 | 2113 | ALT | 178 | 9 | 25.9 | 79 | 2400 | 23.3 | 14.4 | 13.3 | 2 | 9.2 | 17 | -26 | 338 | 355 | 337 | 365 | 1440 | 1380 | 1475 | 1395 | 65
2018-05-02 | 16:00 | 21:00 | -05:00 | 36.6566 | -99.3813 | 8321 | 3DDiff | 334797.6 | 159.2 | 271 | -82 | 3 | -0.03 | 253.7 | 1.5 | 11 | 8189 | 8071 | -229 | 162.5 | 187 | 1.69 | -1.34 | -0.043 | 1.199 | -0.101 | -1.003 | 222 | 8000 | 29.79 | GPS1 | MMB |  | 30.6 | 232 | 233 | -0.574 | -0.29 | 12152 | ENR |  |  | CWS | GPS | ALT | -27.5 | 0.4 |  |  |  |  | 0 | 0 | -4.8 | 11.1 | 9610 | 46 | 212 | 040007FF N N 1 | 040007FF 1 | 2113 | ALT | 178 | 9 | 25.9 | 79 | 2400 | 23.2 | 14.4 | 13.3 | 2 | 9.2 | 17 | -26 | 338 | 355 | 337 | 365 | 1440 | 1380 | 1475 | 1395 | 66
2018-05-02 | 16:00 | 21:00 | -05:00 | 36.6567 | -99.3822 | 8323 | 3DDiff | 334798.6 | 159.1 | 272 | -82 | 3 | 1.02 | 254.4 | 1.5 | 11 | 8197 | 8072 | -25 | 162.5 | 187 | 1.74 | -2.25 | -0.028 | 1.065 | -0.072 | -0.983 | 222 | 8000 | 29.79 | GPS1 | MMB |  | 30.5 | 232 | 233 | -0.602 | -0.3 | 12152 | ENR |  |  | CWS | GPS | ALT | -27.9 | 0.4 |  |  |  |  | 0 | 0 | -4.8 | 11.1 | 9613 | 46.1 | 212 | 040007FF N N 1 | 040007FF 1 | 2113 | ALT | 178 | 9 | 26 | 79 | 2400 | 23.1 | 14.4 | 13.3 | 2 | 9.3 | 17 | -26 | 338 | 355 | 337 | 365 | 1440 | 1380 | 1475 | 1395 | 66
2018-05-02 | 16:00 | 21:00 | -05:00 | 36.6567 | -99.3831 | 8326 | 3DDiff | 334799.6 | 158.8 | 272 | -82 | 2 | 1.56 | 254.3 | 1.5 | 11 | 8195 | 8073 | 67 | 161.4 | 186 | 2.15 | -2.44 | -0.01 | 0.984 | -0.088 | -0.949 | 222 | 8000 | 29.79 | GPS1 | MMB |  | 30.5 | 232 | 233 | -0.629 | -0.31 | 12152 | ENR |  |  | CWS | GPS | ALT | -28.3 | 0.3 |  |  |  |  | 0 | 0 | -4.8 | 11.1 | 9619 | 46.2 | 212 | 040007FF N N 1 | 040007FF 1 | 2113 | ALT | 178 | 9 | 26 | 79 | 2390 | 23.1 | 14.5 | 13.3 | 2 | 9.2 | 17 | -26 | 338 | 355 | 337 | 365 | 1440 | 1380 | 1475 | 1395 | 66
2018-05-02 | 16:00 | 21:00 | -05:00 | 36.6567 | -99.384 | 8332 | 3DDiff | 334800.6 | 158.4 | 272 | -81 | 2 | 1.77 | 254.8 | 1.5 | 11 | 8199 | 8075 | 96 | 160.3 | 185 | 2.22 | -1.84 | -0.004 | 1.029 | -0.102 | -1.071 | 222 | 8000 | 29.79 | GPS1 | MMB |  | 30.5 | 232 | 233 | -0.656 | -0.33 | 12152 | ENR |  |  | CWS | GPS | ALT | -28.6 | 0.4 |  |  |  |  | 0 | 0 | -4.8 | 11.1 | 9625 | 46.3 | 212 | 040007FF N N 1 | 040007FF 1 | 2113 | ALT | 178 | 9 | 25.7 | 79 | 2390 | 23.1 | 14.5 | 13.3 | 2 | 9.3 | 17 | -26 | 338 | 355 | 337 | 365 | 1440 | 1380 | 1475 | 1395 | 66
2018-05-02 | 16:00 | 21:00 | -05:00 | 36.6567 | -99.3849 | 8337 | 3DDiff | 334801.6 | 157.9 | 271 | -81 | 2 | 1.2 | 254.2 | 1.5 | 11 | 8205 | 8078 | 256 | 159.5 | 184 | 1.83 | -0.98 | -0.03 | 1.008 | -0.127 | -1.121 | 222 | 8000 | 29.79 | GPS1 | MMB |  | 30.4 | 232 | 233 | -0.684 | -0.34 | 12152 | ENR |  |  | CWS | GPS | ALT | -28.8 | 0.6 |  |  |  |  | 0 | 0 | -4.8 | 11.2 | 9632 | 46.4 | 212 | 040007FF N N 1 | 040007FF 1 | 2113 | ALT | 178 | 9 | 25.7 | 78 | 2390 | 23.3 | 14.4 | 13.3 | 2 | 9.2 | 17 | -26 | 338 | 355 | 337 | 365 | 1440 | 1380 | 1475 | 1395 | 66
2018-05-02 | 16:00 | 21:00 | -05:00 | 36.6567 | -99.3858 | 8340 | 3DDiff | 334802.6 | 157.6 | 271 | -81 | 2 | 0.91 | 254 | 1.5 | 11 | 8210 | 8084 | 272 | 160.1 | 185 | 1.86 | -0.43 | -0.008 | 0.996 | -0.118 | -1.083 | 222 | 8000 | 29.79 | GPS1 | MMB |  | 30.4 | 232 | 233 | -0.711 | -0.35 | 12152 | ENR |  |  | CWS | GPS | ALT | -29.1 | 0.6 |  |  |  |  | 0 | 0 | -4.8 | 11.2 | 9638 | 46.4 | 212 | 040007FF N N 1 | 040007FF 1 | 2113 | ALT | 178 | 9 | 25.6 | 78 | 2390 | 23.4 | 14.4 | 13.3 | 2 | 9.2 | 17 | -26 | 338 | 355 | 337 | 365 | 1440 | 1380 | 1475 | 1395 | 66
2018-05-02 | 16:00 | 21:00 | -05:00 | 36.6568 | -99.3867 | 8343 | 3DDiff | 334803.6 | 157.2 | 271 | -81 | 1 | 0.97 | 254.5 | 1.5 | 11 | 8214 | 8089 | 206 | 160.9 | 186 | 2.09 | -0.03 | 0.015 | 0.913 | -0.099 | -1.017 | 222 | 8000 | 29.79 | GPS1 | MMB |  | 30.4 | 232 | 233 | -0.738 | -0.37 | 12152 | ENR |  |  | CWS | GPS | ALT | -29.3 | 0.5 |  |  |  |  | 0 | 0 | -4.8 | 11.2 | 9643 | 46.5 | 212 | 040007FF N N 1 | 040007FF 1 | 2113 | ALT | 178 | 9 | 25.5 | 79 | 2390 | 23.5 | 14.4 | 13.3 | 2 | 9.2 | 17 | -26 | 338 | 355 | 338 | 365 | 1440 | 1380 | 1475 | 1395 | 65
2018-05-02 | 16:00 | 21:00 | -05:00 | 36.6568 | -99.3876 | 8346 | 3DDiff | 334804.6 | 156.8 | 271 | -81 | 1 | 0.92 | 254.8 | 1.5 | 11 | 8217 | 8092 | 265 | 160.7 | 185 | 2.42 | -0.5 | 0.043 | 1.019 | -0.11 | -1.055 | 222 | 8000 | 29.79 | GPS1 | MMB |  | 30.3 | 232 | 233 | -0.766 | -0.38 | 12152 | ENR |  |  | CWS | GPS | ALT | -29.6 | 0.7 |  |  |  |  | 0 | 0 | -4.8 | 11.2 | 9648 | 46.5 | 212 | 040007FF N N 1 | 040007FF 1 | 2113 | ALT | 178 | 9 | 25.6 | 79 | 2390 | 23.5 | 14.5 | 13.3 | 2 | 9.2 | 17 | -26 | 338 | 355 | 338 | 365 | 1440 | 1380 | 1475 | 1395 | 65
2018-05-02 | 16:00 | 21:00 | -05:00 | 36.6568 | -99.3885 | 8350 | 3DDiff | 334805.6 | 156.4 | 271 | -80 | 1 | 1.23 | 254.1 | 1.5 | 11 | 8220 | 8095 | 209 | 160 | 185 | 2.74 | 0.78 | 0.003 | 1.016 | -0.104 | -1.001 | 222 | 8000 | 29.79 | GPS1 | MMB |  | 30.3 | 232 | 233 | -0.793 | -0.4 | 12152 | ENR |  |  | CWS | GPS | ALT | -29.8 | 1 |  |  |  |  | 0 | 0 | -4.8 | 11.2 | 9656 | 46.6 | 212 | 040007FF N N 1 | 040007FF 1 | 2113 | ALT | 178 | 9 | 25.8 | 79 | 2390 | 23.5 | 14.4 | 13.3 | 2 | 9.2 | 17 | -26 | 338 | 355 | 338 | 365 | 1440 | 1380 | 1475 | 1395 | 66
2018-05-02 | 16:00 | 21:00 | -05:00 | 36.6568 | -99.3894 | 8354 | 3DDiff | 334806.6 | 156 | 271 | -80 | 1 | 1.09 | 254.8 | 1.5 | 11 | 8228 | 8100 | 332 | 159.9 | 185 | 2.37 | -0.14 | 0.009 | 0.902 | -0.099 | -1.11 | 222 | 8000 | 29.79 | GPS1 | MMB |  | 30.3 | 232 | 233 | -0.816 | -0.41 | 12152 | ENR |  |  | CWS | GPS | ALT | -29.9 | 1 |  |  |  |  | 0 | 0 | -4.8 | 11.2 | 9664 | 46.6 | 212 | 040007FF N N 1 | 040007FF 1 | 2113 | ALT | 178 | 9 | 26.4 | 79 | 2390 | 23.3 | 14.4 | 13.3 | 2 | 9.2 | 17 | -26 | 338 | 355 | 338 | 365 | 1440 | 1380 | 1475 | 1395 | 66
2018-05-02 | 16:00 | 21:00 | -05:00 | 36.6568 | -99.3903 | 8355 | 3DDiff | 334807.6 | 155.6 | 271 | -80 | 1 | -0.29 | 253.9 | 1.5 | 11 | 8226 | 8104 | 97 | 159.3 | 184 | 1.64 | 1.02 | 0.045 | 0.999 | -0.158 | -1.17 | 222 | 8000 | 29.79 | GPS1 | MMB |  | 30.2 | 232 | 233 | -0.844 | -0.42 | 12152 | ENR |  |  | CWS | GPS | ALT | -30 | 1.1 |  |  |  |  | 0 | 0 | -4.8 | 11.2 | 9670 | 46.6 | 212 | 040007FF N N 1 | 040007FF 1 | 2113 | ALT | 178 | 9 | 26.5 | 79 | 2390 | 23.3 | 14.5 | 13.3 | 2 | 9.3 | 17 | -26 | 338 | 355 | 338 | 365 | 1440 | 1380 | 1475 | 1395 | 66
2018-05-02 | 16:00 | 21:00 | -05:00 | 36.6568 | -99.3912 | 8353 | 3DDiff | 334808.6 | 155.4 | 271 | -80 | 1 | -0.57 | 253.6 | 1.5 | 11 | 8232 | 8106 | 253 | 160.3 | 185 | 1.14 | 0.34 | 0.014 | 0.816 | -0.124 | -1.141 | 222 | 8000 | 29.79 | GPS1 | MMB |  | 30.2 | 232 | 233 | -0.871 | -0.43 | 12152 | ENR |  |  | CWS | GPS | ALT | -30 | 1 |  |  |  |  | 0 | 0 | -4.8 | 11.2 | 9670 | 46.6 | 212 | 040007FF N N 1 | 040007FF 1 | 2113 | ALT | 178 | 9 | 26.1 | 79 | 2400 | 23.3 | 14.5 | 13.3 | 2 | 9.3 | 17 | -26 | 338 | 355 | 338 | 365 | 1435 | 1380 | 1475 | 1395 | 66
2018-05-02 | 16:00 | 21:00 | -05:00 | 36.6568 | -99.3921 | 8351 | 3DDiff | 334809.6 | 155.2 | 271 | -80 | 2 | 0.36 | 253.8 | 1.5 | 11 | 8228 | 8108 | -156 | 161.5 | 186 | 0.96 | 2.02 | 0.032 | 1.003 | -0.106 | -0.627 | 222 | 8000 | 29.79 | GPS1 | MMB |  | 30.2 | 232 | 233 | -0.895 | -0.45 | 12152 | ENR |  |  | CWS | GPS | ALT | -30 | 0.8 |  |  |  |  | 0 | 0 | -4.8 | 11.2 | 9671 | 46.6 | 213 | 040007FF N N 1 | 040007FF 1 | 2113 | ALT | 178 | 9 | 25.9 | 79 | 2400 | 23.2 | 14.4 | 13.3 | 2 | 9.4 | 17 | -26 | 338 | 355 | 338 | 365 | 1440 | 1380 | 1475 | 1395 | 66
2018-05-02 | 16:00 | 21:00 | -05:00 | 36.6568 | -99.393 | 8350 | 3DDiff | 334810.6 | 155.3 | 270 | -80 | 1 | -1.57 | 252.8 | 1.5 | 11 | 8226 | 8103 | 248 | 160.8 | 186 | 0.19 | 0.52 | -0.05 | 0.904 | -0.144 | -1.363 | 222 | 8000 | 29.79 | GPS1 | MMB |  | 30.1 | 232 | 233 | -0.922 | -0.46 | 12152 | ENR |  |  | CWS | GPS | ALT | -30 | 0.5 |  |  |  |  | 0 | 0 | -4.8 | 11.2 | 9667 | 46.6 | 213 | 040007FF N N 1 | 040007FF 1 | 2113 | ALT | 178 | 9 | 26 | 79 | 2380 | 23.2 | 14.4 | 13.3 | 2 | 9.3 | 17 | -26 | 338 | 355 | 338 | 365 | 1440 | 1380 | 1475 | 1395 | 66
2018-05-02 | 16:00 | 21:00 | -05:00 | 36.6569 | -99.3939 | 8342 | 3DDiff | 334811.6 | 155.5 | 271 | -80 | 2 | -3.23 | 252.2 | 1.5 | 11 | 8210 | 8104 | -991 | 159 | 184 | -0.75 | 5.58 | 0.054 | 0.947 | -0.194 | -1.33 | 222 | 8000 | 29.79 | GPS1 | MMB |  | 30.1 | 232 | 233 | -0.949 | -0.47 | 12152 | ENR |  |  | CWS | GPS | ALT | -30 | 0.1 |  |  |  |  | 0 | 0 | -4.8 | 11.3 | 9676 | 46.7 | 213 | 020007FF N N 1 | 020007FF 1 | 2113 | ALT | 178 | 9 | 26.1 | 79 | 2360 | 23.1 | 14.4 | 13.3 | 2 | 9.3 | 17 | -26 | 338 | 355 | 338 | 365 | 1440 | 1380 | 1475 | 1395 | 66
2018-05-02 | 16:00 | 21:00 | -05:00 | 36.6569 | -99.3948 | 8329 | 3DDiff | 334812.6 | 156.1 | 270 | -80 | 2 | -5.1 | 251.7 | 1.5 | 11 | 8215 | 8088 | 238 | 156.2 | 180 | -2.54 | -0.63 | -0.019 | 0.746 | -0.144 | -1.307 | 222 | 8000 | 29.79 | GPS1 | MMB |  | 30.1 | 232 | 233 | -0.977 | -0.49 | 12152 | ENR |  |  | CWS | GPS | ALT | -30 | 0 |  |  |  |  | 0 | 0 | -4.8 | 11.4 | 9668 | 46.7 | 212 | 020007FF N N 1 | 020007FF 1 | 2113 | ALT | 178 | 9 | 26.2 | 79 | 2370 | 23.1 | 14.5 | 13.3 | 2 | 9.2 | 17 | -26 | 338 | 355 | 338 | 365 | 1435 | 1380 | 1470 | 1395 | 66
2018-05-02 | 16:00 | 21:00 | -05:00 | 36.6569 | -99.3957 | 8310 | 3DDiff | 334813.6 | 156.9 | 272 | -81 | 2 | -5.7 | 252.3 | 1.5 | 11 | 8179 | 8085 | -1331 | 154.7 | 178 | -2.05 | -2.47 | 0.001 | 0.798 | -0.127 | -1.013 | 222 | 8000 | 29.79 | GPS1 | MMB |  | 30 | 231 | 233 | -1.004 | -0.5 | 12152 | ENR |  |  | CWS | GPS | ALT | -30 | -0.4 |  |  |  |  | 0 | 0 | -4.8 | 11.4 | 9663 | 46.8 | 212 | 020007FF N N 1 | 020007FF 1 | 2113 | ALT | 178 | 9 | 26.6 | 79 | 2380 | 23.1 | 14.4 | 13.3 | 2 | 9.2 | 17 | -26 | 338 | 356 | 338 | 365 | 1435 | 1380 | 1470 | 1395 | 66
2018-05-02 | 16:00 | 21:00 | -05:00 | 36.6569 | -99.3966 | 8291 | 3DDiff | 334814.6 | 157.6 | 271 | -81 | 0 | -5.09 | 253.1 | 1.5 | 11 | 8180 | 8062 | -386 | 154.2 | 178 | -1.3 | -10.52 | 0.014 | 0.959 | -0.071 | -0.827 | 222 | 8000 | 29.79 | GPS1 | MMB |  | 30 | 231 | 233 | -1.031 | -0.51 | 12152 | ENR |  |  | CWS | GPS | ALT | -30 | -0.3 |  |  |  |  | 0 | 0 | -4.8 | 11.3 | 9627 | 46.9 | 211 | 020007FF N N 1 | 020007FF 1 | 2113 | ALT | 178 | 9 | 26.7 | 79 | 2400 | 23.1 | 14.4 | 13.3 | 2 | 9.2 | 17 | -26 | 338 | 356 | 338 | 365 | 1435 | 1380 | 1470 | 1395 | 66
2018-05-02 | 16:00 | 21:00 | -05:00 | 36.6569 | -99.3975 | 8273 | 3DDiff | 334815.6 | 157.8 | 270 | -81 | -1 | -5.64 | 250.1 | 1.5 | 11 | 8140 | 8049 | -1622 | 155.1 | 179 | -0.92 | -17.49 | 0.027 | 1.162 | -0.129 | -1.246 | 222 | 8000 | 29.79 | GPS1 | MMB |  | 30 | 231 | 233 | -1.055 | -0.53 | 12152 | ENR |  |  | CWS | GPS | ALT | -30 | -0.1 |  |  |  |  | 0 | 0 | -4.8 | 11.2 | 9592 | 47 | 210 | 020007FF N N 1 | 020007FF 1 | 2113 | ALT | 178 | 9 | 26.7 | 79 | 2410 | 23.1 | 14.4 | 13.3 | 2 | 9.2 | 17 | -26 | 338 | 356 | 338 | 365 | 1435 | 1380 | 1475 | 1395 | 66
2018-05-02 | 16:00 | 21:00 | -05:00 | 36.6569 | -99.3984 | 8256 | 3DDiff | 334816.6 | 157.4 | 266 | -81 | -5 | -4.93 | 247.6 | 1.5 | 11 | 8145 | 8025 | -406 | 156.8 | 181 | -1.74 | -22.09 | -0.005 | 0.954 | -0.068 | -0.858 | 222 | 8000 | 29.79 | GPS1 | MMB |  | 29.9 | 231 | 233 | -1.082 | -0.54 | 12152 | ENR |  |  | CWS | GPS | ALT | -30 | 0.5 |  |  |  |  | 0 | 0 | -4.8 | 11 | 9547 | 47.1 | 210 | 020007FF N N 1 | 020007FF 1 | 2113 | ALT | 178 | 9 | 26.9 | 78 | 2400 | 23.1 | 14.4 | 13.3 | 2 | 9.2 | 17 | -26 | 338 | 356 | 338 | 365 | 1440 | 1380 | 1475 | 1395 | 66
2018-05-02 | 16:00 | 21:00 | -05:00 | 36.6568 | -99.3993 | 8238 | 3DDiff | 334817.6 | 156.8 | 265 | -80 | -9 | -5.28 | 245.5 | 1.5 | 11 | 8121 | 8019 | -1120 | 156.7 | 180 | -0.09 | -21.27 | -0.001 | 1.394 | -0.092 | -0.835 | 222 | 8000 | 29.79 | GPS1 | MMB |  | 29.9 | 231 | 233 | -1.105 | -0.55 | 12152 | ENR |  |  | CWS | GPS | ALT | -30 | 0.6 |  |  |  |  | 0 | 0 | -4.8 | 10.8 | 9525 | 47.1 | 209 | 040007FF N N 1 | 040007FF 1 | 2113 | ALT | 178 | 9 | 26.9 | 78 | 2390 | 23.2 | 14.4 | 13.3 | 2 | 9.2 | 17 | -26 | 338 | 356 | 338 | 365 | 1440 | 1380 | 1475 | 1395 | 66
2018-05-02 | 16:00 | 21:00 | -05:00 | 36.6567 | -99.4002 | 8227 | 3DDiff | 334818.6 | 155.8 | 261 | -79 | -14 | -2.21 | 243.2 | 1.5 | 11 | 8113 | 8001 | -644 | 159.2 | 183 | 0.89 | -22.28 | 0.005 | 1.266 | 0.008 | -0.754 | 222 | 8000 | 29.79 | GPS1 | MMB |  | 29.9 | 231 | 233 | -1.125 | -0.56 | 12152 | ENR |  |  | CWS | GPS | ALT | -30 | 0.8 |  |  |  |  | 0 | 0 | -4.8 | 10.6 | 9481 | 47.1 | 208 | 040007FF N N 1 | 040007FF 1 | 2113 | ALT | 178 | 8 | 26.9 | 78 | 2420 | 23.2 | 14.3 | 13.3 | 2 | 9.4 | 17 | -26 | 339 | 356 | 338 | 365 | 1440 | 1380 | 1475 | 1395 | 66
2018-05-02 | 16:00 | 21:00 | -05:00 | 36.6566 | -99.4011 | 8222 | 3DDiff | 334819.6 | 154.7 | 259 | -77 | -18 | -1.86 | 241.1 | 1.5 | 11 | 8099 | 7991 | -706 | 161.6 | 186 | 1 | -20.14 | -0.018 | 1.191 | -0.067 | -1.112 | 222 | 8000 | 29.79 | GPS1 | MMB |  | 29.8 | 231 | 233 | -1.141 | -0.57 | 12152 | ENR |  |  | CWS | GPS | ALT | -30 | 0.9 |  |  |  |  | 0 | 0 | -4.8 | 10.4 | 9444 | 47.1 | 208 | 040007FF N N 1 | 040007FF 1 | 2113 | ALT | 178 | 6 | 27.1 | 78 | 2410 | 23.3 | 14.3 | 13.3 | 2 | 9.4 | 17 | -26 | 339 | 356 | 338 | 366 | 1440 | 1380 | 1475 | 1395 | 66
2018-05-02 | 16:00 | 21:00 | -05:00 | 36.6564 | -99.4019 | 8219 | 3DDiff | 334820.6 | 153.5 | 255 | -75 | -22 | -0.01 | 239.1 | 1.5 | 11 | 8101 | 7984 | -433 | 163.2 | 188 | 2.42 | -20.08 | -0.007 | 1.17 | -0.058 | -0.752 | 222 | 8000 | 29.79 | GPS1 | MMB |  | 29.8 | 231 | 233 | -1.156 | -0.58 | 12152 | ENR |  |  | CWS | GPS | ALT | -29.8 | 1.4 |  |  |  |  | 0 | 0 | -4.8 | 10.3 | 9422 | 47.2 | 208 | 040007FF N N 1 | 040007FF 1 | 2113 | ALT | 178 | 5 | 26.9 | 78 | 2410 | 23.4 | 14.4 | 13.3 | 2 | 9.4 | 17 | -26 | 339 | 356 | 338 | 366 | 1440 | 1380 | 1475 | 1395 | 67
2018-05-02 | 16:00 | 21:00 | -05:00 | 36.6562 | -99.4028 | 8222 | 3DDiff | 334821.6 | 152 | 252 | -74 | -25 | 1.46 | 236.4 | 1.5 | 11 | 8101 | 7981 | -206 | 164.6 | 189 | 2.97 | -17.48 | 0.029 | 1.234 | -0.056 | -0.844 | 222 | 8000 | 29.79 | GPS1 | MMB |  | 29.7 | 231 | 233 | -1.172 | -0.59 | 12152 | ENR |  |  | CWS | GPS | ALT | -29.2 | 1.9 |  |  |  |  | 0 | 0 | -4.8 | 10.2 | 9408 | 47.2 | 208 | 040007FF N N 1 | 040007FF 1 | 2113 | ALT | 178 | 5 | 26.5 | 78 | 2410 | 23.5 | 14.4 | 13.3 | 2 | 9.4 | 17 | -26 | 339 | 356 | 338 | 366 | 1440 | 1380 | 1475 | 1395 | 67
2018-05-02 | 16:00 | 21:00 | -05:00 | 36.6559 | -99.4036 | 8230 | 3DDiff | 334822.6 | 150.7 | 250 | -72 | -28 | 3.21 | 234.8 | 1.5 | 11 | 8110 | 7982 | 264 | 164.3 | 189 | 3.35 | -14.63 | 0.037 | 0.978 | -0.042 | -0.894 | 222 | 8000 | 29.79 | GPS1 | MMB |  | 29.7 | 231 | 233 | -1.184 | -0.59 | 12152 | ENR |  |  | CWS | GPS | ALT | -28.4 | 2.1 |  |  |  |  | 0 | 0 | -4.8 | 10.2 | 9407 | 47.2 | 208 | 040007FF N N 1 | 040007FF 1 | 2113 | ALT | 178 | 6 | 26.1 | 79 | 2390 | 23.7 | 14.4 | 13.3 | 2 | 9.4 | 17 | -26 | 339 | 356 | 338 | 366 | 1440 | 1380 | 1475 | 1395 | 67
2018-05-02 | 16:00 | 21:00 | -05:00 | 36.6557 | -99.4044 | 8241 | 3DDiff | 334823.6 | 149.4 | 248 | -70 | -30 | 3.39 | 234.1 | 1.5 | 11 | 8117 | 7990 | 294 | 163.2 | 188 | 4.05 | -12.54 | -0.008 | 1.105 | -0.084 | -0.982 | 222 | 8000 | 29.79 | GPS1 | MMB |  | 29.7 | 231 | 233 | -1.195 | -0.6 | 12152 | ENR |  |  | CWS | GPS | ALT | -27.4 | 2.1 |  |  |  |  | 0 | 0 | -4.8 | 10.2 | 9420 | 47.2 | 208 | 040007FF N N 1 | 040007FF 1 | 2113 | ALT | 178 | 7 | 25.8 | 79 | 2390 | 23.7 | 14.3 | 13.3 | 2 | 9.4 | 17 | -26 | 339 | 356 | 338 | 366 | 1440 | 1380 | 1475 | 1395 | 67
2018-05-02 | 16:00 | 21:00 | -05:00 | 36.6554 | -99.4051 | 8253 | 3DDiff | 334824.6 | 148.3 | 246 | -69 | -32 | 3.46 | 233.3 | 1.5 | 11 | 8127 | 7997 | 486 | 161.7 | 186 | 3.47 | -11.41 | -0.056 | 0.934 | -0.098 | -1.084 | 222 | 8000 | 29.79 | GPS1 | MMB |  | 29.6 | 231 | 233 | -1.203 | -0.6 | 12152 | ENR |  |  | CWS | GPS | ALT | -26.5 | 2.3 |  |  |  |  | 0 | 0 | -4.8 | 10.3 | 9431 | 47.2 | 208 | 040007FF N N 1 | 040007FF 1 | 2113 | ALT | 178 | 8 | 26.1 | 79 | 2390 | 23.5 | 14.4 | 13.3 | 2 | 9.3 | 17 | -26 | 339 | 356 | 338 | 366 | 1440 | 1380 | 1475 | 1395 | 66
2018-05-02 | 16:00 | 21:00 | -05:00 | 36.6551 | -99.4059 | 8264 | 3DDiff | 334825.6 | 147.2 | 245 | -68 | -33 | 2.96 | 231.9 | 1.5 | 11 | 8133 | 8005 | 407 | 160.8 | 185 | 3.15 | -10.01 | -0.031 | 1.043 | -0.117 | -1.044 | 222 | 8000 | 29.79 | GPS1 | MMB |  | 29.6 | 231 | 233 | -1.211 | -0.61 | 12152 | ENR |  |  | CWS | GPS | ALT | -25.8 | 2.4 |  |  |  |  | 0 | 0 | -4.8 | 10.3 | 9444 | 47.2 | 209 | 040007FF N N 1 | 040007FF 1 | 2113 | ALT | 178 | 8 | 26.5 | 79 | 2390 | 23.4 | 14.5 | 13.3 | 2 | 9.3 | 17 | -26 | 339 | 356 | 338 | 366 | 1440 | 1380 | 1475 | 1395 | 66
2018-05-02 | 16:00 | 21:00 | -05:00 | 36.6548 | -99.4067 | 8274 | 3DDiff | 334826.6 | 146.3 | 243 | -67 | -34 | 3.15 | 230.9 | 1.5 | 11 | 8146 | 8014 | 605 | 160.3 | 184 | 3.19 | -9.5 | 0.04 | 1.029 | -0.101 | -1.035 | 222 | 8000 | 29.79 | GPS1 | MMB |  | 29.5 | 231 | 233 | -1.219 | -0.61 | 12152 | ENR |  |  | CWS | GPS | ALT | -25.1 | 2.4 |  |  |  |  | 0 | 0 | -4.8 | 10.3 | 9459 | 47.1 | 209 | 040007FF N N 1 | 040007FF 1 | 2113 | ALT | 178 | 8 | 26.7 | 79 | 2390 | 23.4 | 14.3 | 13.3 | 2 | 9.3 | 17 | -26 | 339 | 356 | 338 | 366 | 1440 | 1380 | 1475 | 1395 | 66
2018-05-02 | 16:00 | 21:00 | -05:00 | 36.6545 | -99.4074 | 8285 | 3DDiff | 334827.6 | 145.4 | 242 | -66 | -36 | 3.17 | 229.8 | 1.5 | 11 | 8154 | 8024 | 534 | 159.2 | 183 | 3.2 | -8.75 | -0.031 | 1.046 | -0.098 | -1.02 | 222 | 8000 | 29.79 | GPS1 | MMB |  | 29.5 | 231 | 233 | -1.223 | -0.61 | 12152 | ENR |  |  | CWS | GPS | ALT | -24.6 | 2 |  |  |  |  | 0 | 0 | -4.8 | 10.4 | 9478 | 47.1 | 209 | 040007FF N N 1 | 040007FF 1 | 2113 | ALT | 178 | 8 | 26.6 | 79 | 2380 | 23.3 | 14.3 | 13.3 | 2 | 9.2 | 17 | -26 | 339 | 356 | 338 | 366 | 1440 | 1380 | 1475 | 1395 | 66
2018-05-02 | 16:00 | 21:00 | -05:00 | 36.6541 | -99.4081 | 8296 | 3DDiff | 334828.6 | 144.6 | 241 | -64 | -37 | 3.26 | 229.3 | 1.5 | 11 | 8168 | 8034 | 685 | 158.4 | 182 | 2.76 | -8.58 | -0.033 | 0.931 | -0.1 | -1.037 | 222 | 8000 | 29.79 | GPS1 | MMB |  | 29.5 | 231 | 233 | -1.23 | -0.61 | 12152 | ENR |  |  | CWS | GPS | ALT | -24.1 | 1.4 |  |  |  |  | 0 | 0 | -4.8 | 10.4 | 9495 | 47 | 209 | 040007FF N N 1 | 040007FF 1 | 2113 | ALT | 178 | 9 | 26.4 | 79 | 2380 | 23.2 | 14.4 | 13.3 | 2 | 9.2 | 17 | -26 | 339 | 356 | 338 | 366 | 1440 | 1380 | 1475 | 1395 | 66
2018-05-02 | 16:00 | 21:00 | -05:00 | 36.6538 | -99.4088 | 8306 | 3DDiff | 334829.6 | 143.9 | 240 | -63 | -38 | 2.98 | 227.7 | 1.5 | 11 | 8175 | 8045 | 615 | 157.8 | 182 | 2.4 | -7.94 | -0.014 | 0.977 | -0.112 | -1.058 | 222 | 8000 | 29.79 | GPS1 | MMB |  | 29.4 | 231 | 233 | -1.234 | -0.62 | 12152 | ENR |  |  | CWS | GPS | ALT | -23.6 | 0.9 |  |  |  |  | 0 | 0 | -4.8 | 10.5 | 9514 | 46.9 | 209 | 040007FF N N 1 | 040007FF 1 | 2113 | ALT | 178 | 9 | 26.2 | 79 | 2380 | 23.2 | 14.3 | 13.3 | 2 | 9.2 | 17 | -26 | 339 | 356 | 338 | 366 | 1440 | 1380 | 1475 | 1395 | 66
2018-05-02 | 16:00 | 21:00 | -05:00 | 36.6534 | -99.4096 | 8316 | 3DDiff | 334830.7 | 143.2 | 239 | -63 | -39 | 2.51 | 226.8 | 1.5 | 11 | 8186 | 8056 | 549 | 157.8 | 182 | 2.25 | -7.52 | 0.025 | 1.035 | -0.114 | -1.061 | 222 | 8000 | 29.79 | GPS1 | MMB |  | 29.4 | 231 | 233 | -1.238 | -0.62 | 12152 | ENR |  |  | AP | GPS | ALT | -23.2 | 0.4 | -22.7 |  | -74.8 |  | 0 | 0 | -4.8 | 10.5 | 9533 | 46.8 | 209 | 040007FF N N 1 | 040007FF 1 | 2113 | ALT | 178 | 9 | 25.9 | 78 | 2380 | 23.3 | 14.4 | 13.3 | 2 | 9.2 | 17 | -26 | 339 | 356 | 338 | 366 | 1440 | 1380 | 1475 | 1395 | 66
2018-05-02 | 16:00 | 21:00 | -05:00 | 36.6531 | -99.4102 | 8323 | 3DDiff | 334831.6 | 142.6 | 237 | -62 | -40 | 2.1 | 225.2 | 1.5 | 11 | 8192 | 8063 | 550 | 156.9 | 181 | 1.96 | -8.19 | 0.008 | 0.998 | -0.108 | -1.05 | 222 | 8000 | 29.79 | GPS1 | MMB |  | 29.3 | 231 | 233 | -1.242 | -0.62 | 12152 | ENR |  |  | AP | GPS | ALT | -22.8 | 0.4 | -22.3 |  | -106.5 |  | -4 | 0 | -4.8 | 10.6 | 9549 | 46.7 | 209 | 040007FF N N 1 | 040007FF 1 | 2113 | ALT | 179 | 9 | 26.3 | 78 | 2370 | 23.4 | 14.4 | 13.3 | 2 | 9.3 | 17 | -26 | 339 | 356 | 338 | 366 | 1440 | 1380 | 1475 | 1395 | 66
2018-05-02 | 16:00 | 21:00 | -05:00 | 36.6527 | -99.411 | 8331 | 3DDiff | 334832.7 | 142 | 236 | -60 | -41 | 1.82 | 224.3 | 1.5 | 11 | 8198 | 8071 | 409 | 157.2 | 181 | 0.76 | -10.83 | -0.034 | 0.889 | -0.116 | -1.147 | 222 | 8000 | 29.79 | GPS1 | MMB |  | 29.3 | 231 | 233 | -1.242 | -0.62 | 12152 | ENR |  |  | AP | GPS | ALT | -22.3 | 0.4 | -21.9 |  | -159.6 |  | -10 | -2 | -4.8 | 10.6 | 9562 | 46.5 | 209 | 040007FF N N 1 | 040007FF 1 | 2113 | ALT | 179 | 9 | 26.5 | 78 | 2380 | 23.3 | 14.3 | 13.3 | 2 | 9.3 | 17 | -26 | 339 | 356 | 338 | 366 | 1435 | 1380 | 1470 | 1395 | 66
2018-05-02 | 16:00 | 21:00 | -05:00 | 36.6523 | -99.4116 | 8333 | 3DDiff | 334833.7 | 141.7 | 235 | -59 | -42 | 0.4 | 223.4 | 1.5 | 11 | 8204 | 8076 | 346 | 157.2 | 181 | 0.39 | -13.67 | -0.002 | 0.94 | -0.149 | -1.177 | 222 | 8000 | 29.79 | GPS1 | MMB |  | 29.3 | 231 | 233 | -1.242 | -0.62 | 12152 | ENR |  |  | AP | GPS | ALT | -21.9 | 0.4 | -21.4 |  | -214.2 |  | -13 | -2 | -4.8 | 10.7 | 9571 | 46.4 | 209 | 040007FF N N 1 | 040007FF 1 | 2113 | ALT | 179 | 9 | 26.3 | 78 | 2380 | 23.3 | 14.4 | 13.3 | 2 | 9.2 | 17 | -26 | 339 | 356 | 339 | 366 | 1435 | 1380 | 1470 | 1395 | 66
2018-05-02 | 16:00 | 21:00 | -05:00 | 36.6519 | -99.4123 | 8333 | 3DDiff | 334834.7 | 141.5 | 234 | -58 | -44 | -0.54 | 221.8 | 1.5 | 11 | 8204 | 8080 | 201 | 157.6 | 182 | -0.52 | -17.71 | -0.02 | 0.987 | -0.129 | -1.132 | 222 | 8000 | 29.79 | GPS1 | MMB |  | 29.2 | 231 | 233 | -1.242 | -0.62 | 12152 | ENR |  |  | AP | GPS | ALT | -21.5 | 0.3 | -20.8 |  | -236.9 |  | -12 | 2 | -4.8 | 10.7 | 9578 | 46.3 | 209 | 040007FF N N 1 | 040007FF 1 | 2113 | ALT | 179 | 9 | 26 | 78 | 2380 | 23.2 | 14.4 | 13.3 | 2 | 9.2 | 17 | -26 | 339 | 356 | 339 | 366 | 1440 | 1375 | 1470 | 1390 | 66
2018-05-02 | 16:00 | 21:00 | -05:00 | 36.6515 | -99.4129 | 8328 | 3DDiff | 334835.7 | 141.4 | 231 | -56 | -46 | -1.63 | 219.7 | 1.5 | 11 | 8201 | 8081 | 10 | 158.1 | 182 | -1.12 | -20.35 | 0.008 | 0.923 | -0.129 | -1.125 | 222 | 8000 | 29.79 | GPS1 | MMB |  | 29.2 | 231 | 233 | -1.242 | -0.62 | 12152 | ENR |  |  | AP | GPS | ALT | -20.9 | 0 | -20.1 |  | -242.5 |  | -6 | 5 | -4.8 | 10.7 | 9581 | 46.1 | 209 | 040007FF N N 1 | 040007FF 1 | 2113 | ALT | 179 | 9 | 25.6 | 78 | 2380 | 23.1 | 14.4 | 13.3 | 2 | 9.2 | 17 | -26 | 339 | 356 | 339 | 366 | 1435 | 1375 | 1470 | 1390 | 66
2018-05-02 | 16:00 | 21:00 | -05:00 | 36.6511 | -99.4135 | 8321 | 3DDiff | 334836.7 | 141.5 | 229 | -54 | -49 | -2.26 | 216.9 | 1.5 | 11 | 8198 | 8079 | -92 | 158.4 | 183 | -1.5 | -21.36 | -0.027 | 1.12 | -0.108 | -0.951 | 222 | 8000 | 29.79 | GPS1 | MMB |  | 29.1 | 231 | 233 | -1.238 | -0.62 | 12152 | ENR |  |  | AP | GPS | ALT | -20.1 | -0.4 | -19.1 |  | -214.5 |  | -2 | 8 | -4.8 | 10.7 | 9580 | 46 | 208 | 040007FF N N 1 | 040007FF 1 | 2113 | ALT | 179 | 9 | 25.6 | 78 | 2380 | 23.1 | 14.4 | 13.3 | 2 | 9.3 | 17 | -26 | 339 | 356 | 339 | 366 | 1435 | 1375 | 1470 | 1390 | 66
2018-05-02 | 16:00 | 21:00 | -05:00 | 36.6507 | -99.4141 | 8313 | 3DDiff | 334837.7 | 141.8 | 226 | -51 | -52 | -2.58 | 214.1 | 1.5 | 11 | 8188 | 8074 | -348 | 158.5 | 183 | -1.86 | -20.35 | -0.004 | 1.031 | -0.08 | -0.987 | 222 | 8000 | 29.79 | GPS1 | MMB |  | 29.1 | 231 | 233 | -1.234 | -0.62 | 12152 | ENR |  |  | AP | GPS | ALT | -19.2 | -0.8 | -17.9 |  | -143.8 |  | 2 | 8 | -4.8 | 10.7 | 9574 | 45.9 | 208 | 040007FF N N 1 | 040007FF 1 | 2113 | ALT | 179 | 9 | 25.5 | 78 | 2390 | 23.3 | 14.4 | 13.3 | 2 | 9.3 | 17 | -26 | 339 | 356 | 339 | 366 | 1435 | 1375 | 1470 | 1390 | 66
2018-05-02 | 16:00 | 21:00 | -05:00 | 36.6502 | -99.4146 | 8305 | 3DDiff | 334838.6 | 142.2 | 223 | -49 | -55 | -2.35 | 212 | 1.5 | 11 | 8184 | 8067 | -304 | 159.2 | 184 | -1.51 | -19.35 | -0.003 | 1.076 | -0.077 | -0.905 | 222 | 8000 | 29.79 | GPS1 | MMB |  | 29.1 | 231 | 233 | -1.227 | -0.61 | 12152 | ENR |  |  | AP | GPS | ALT | -18 | -1.1 | -16.5 |  | -100.4 |  | 3 | 7 | -4.8 | 10.7 | 9565 | 45.8 | 208 | 040007FF N N 1 | 040007FF 1 | 2113 | ALT | 179 | 9 | 25.4 | 79 | 2390 | 23.4 | 14.4 | 13.3 | 2 | 9.3 | 17 | -26 | 339 | 356 | 339 | 366 | 1435 | 1375 | 1470 | 1390 | 66
2018-05-02 | 16:00 | 21:00 | -05:00 | 36.6496 | -99.4152 | 8297 | 3DDiff | 334839.8 | 142.7 | 219 | -46 | -57 | -1.99 | 209.2 | 1.5 | 11 | 8174 | 8060 | -400 | 160.3 | 185 | -1.1 | -17.25 | 0.019 | 1.161 | -0.078 | -0.95 | 222 | 8000 | 29.79 | GPS1 | MMB |  | 29 | 231 | 233 | -1.219 | -0.61 | 12152 | ENR |  |  | AP | GPS | ALT | -16.5 | -1.1 | -15 |  | -27.9 |  | 3 | 9 | -4.8 | 10.7 | 9555 | 45.6 | 207 | 040007FF N N 1 | 040007FF 1 | 2113 | ALT | 179 | 9 | 25.7 | 78 | 2390 | 23.5 | 14.4 | 13.3 | 2 | 9.2 | 17 | -26 | 339 | 356 | 339 | 366 | 1435 | 1375 | 1470 | 1390 | 66
2018-05-02 | 16:00 | 21:00 | -05:00 | 36.6491 | -99.4156 | 8293 | 3DDiff | 334840.6 | 143 | 217 | -43 | -60 | -1.12 | 207.6 | 1.5 | 11 | 8170 | 8055 | -378 | 160.2 | 185 | -0.53 | -15.87 | -0.023 | 1.119 | -0.068 | -0.896 | 222 | 8000 | 29.79 | GPS1 | MMB |  | 29 | 231 | 233 | -1.207 | -0.6 | 12152 | ENR |  |  | AP | GPS | ALT | -15.2 | -0.9 | -13.5 |  | 4.7 |  | 2 | 5 | -4.8 | 10.7 | 9549 | 45.5 | 207 | 040007FF N N 1 | 040007FF 1 | 2113 | ALT | 179 | 9 | 26.1 | 78 | 2390 | 23.4 | 14.4 | 13.3 | 2 | 9.2 | 17 | -26 | 339 | 356 | 339 | 366 | 1435 | 1375 | 1470 | 1390 | 66
2018-05-02 | 16:00 | 21:00 | -05:00 | 36.6486 | -99.4161 | 8290 | 3DDiff | 334841.7 | 143.4 | 215 | -41 | -61 | -0.67 | 206.2 | 1.5 | 11 | 8166 | 8049 | -310 | 159.1 | 183 | -0.22 | -14.04 | 0.008 | 1.049 | -0.074 | -0.946 | 222 | 8000 | 29.79 | GPS1 | MMB |  | 29 | 231 | 233 | -1.195 | -0.6 | 12152 | ENR |  |  | AP | GPS | ALT | -13.7 | -0.7 | -12.1 |  | 37.9 |  | 0 | 4 | -4.8 | 10.7 | 9545 | 45.4 | 206 | 040007FF N N 1 | 040007FF 1 | 2113 | ALT | 179 | 9 | 26.6 | 78 | 2390 | 23.3 | 14.4 | 13.3 | 2 | 9.2 | 17 | -26 | 339 | 356 | 339 | 366 | 1435 | 1375 | 1470 | 1390 | 66
2018-05-02 | 16:00 | 21:00 | -05:00 | 36.648 | -99.4166 | 8288 | 3DDiff | 334842.6 | 143.7 | 213 | -39 | -63 | -0.3 | 205 | 1.5 | 11 | 8165 | 8046 | -163 | 158.4 | 183 | -0.16 | -12.61 | 0.023 | 1.135 | -0.079 | -0.935 | 222 | 8000 | 29.79 | GPS1 | MMB |  | 28.9 | 231 | 233 | -1.18 | -0.59 | 12152 | ENR |  |  | AP | GPS | ALT | -12.3 | -0.3 | -10.8 |  | 51.5 |  | 0 | 4 | -4.8 | 10.7 | 9544 | 45.3 | 206 | 040007FF N N 1 | 040007FF 1 | 2113 | ALT | 179 | 9 | 26.8 | 78 | 2390 | 23.3 | 14.3 | 13.3 | 2 | 9.2 | 17 | -26 | 339 | 356 | 339 | 366 | 1435 | 1375 | 1470 | 1390 | 66
2018-05-02 | 16:00 | 21:00 | -05:00 | 36.6474 | -99.417 | 8288 | 3DDiff | 334843.7 | 144 | 211 | -37 | -64 | 0.02 | 203.4 | 1.5 | 11 | 8164 | 8044 | -129 | 157.6 | 182 | -0.17 | -11 | 0.057 | 1.026 | -0.085 | -0.983 | 222 | 8000 | 29.79 | GPS1 | MMB |  | 28.9 | 231 | 233 | -1.168 | -0.58 | 12152 | ENR |  |  | AP | GPS | ALT | -10.9 | -0.2 | -9.5 |  | 57.4 |  | 1 | 2 | -4.8 | 10.8 | 9546 | 45.1 | 206 | 040007FF N N 1 | 040007FF 1 | 2113 | ALT | 179 | 9 | 26.5 | 78 | 2390 | 23.3 | 14.4 | 13.3 | 2 | 9.2 | 17 | -26 | 339 | 357 | 339 | 366 | 1435 | 1375 | 1475 | 1390 | 66
2018-05-02 | 16:00 | 21:00 | -05:00 | 36.6469 | -99.4174 | 8289 | 3DDiff | 334844.7 | 144.2 | 209 | -35 | -65 | 0.19 | 202.2 | 1.5 | 11 | 8165 | 8043 | -14 | 157.4 | 182 | 0.31 | -10.04 | 0.007 | 1.05 | -0.083 | -0.959 | 222 | 8000 | 29.79 | GPS1 | MMB |  | 28.8 | 231 | 233 | -1.148 | -0.57 | 12152 | ENR |  |  | AP | GPS | ALT | -9.7 | 0 | -8.4 |  | 49.1 |  | 1 | 3 | -4.8 | 10.8 | 9548 | 44.9 | 205 | 040007FF N N 1 | 040007FF 1 | 2113 | ALT | 179 | 9 | 26.1 | 78 | 2390 | 23.2 | 14.4 | 13.3 | 2 | 9.2 | 17 | -26 | 339 | 357 | 339 | 366 | 1435 | 1375 | 1475 | 1390 | 66
2018-05-02 | 16:00 | 21:00 | -05:00 | 36.6463 | -99.4178 | 8290 | 3DDiff | 334845.6 | 144.3 | 208 | -34 | -66 | 0.62 | 201.1 | 1.5 | 11 | 8163 | 8043 | -59 | 156.9 | 181 | 0.46 | -8.48 | -0.035 | 1.027 | -0.082 | -0.988 | 222 | 8000 | 29.79 | GPS1 | MMB |  | 28.8 | 231 | 233 | -1.133 | -0.57 | 12152 | ENR |  |  | AP | GPS | ALT | -8.6 | 0.2 | -7.3 |  | 64.1 |  | 0 | 2 | -4.8 | 10.8 | 9551 | 44.7 | 205 | 040007FF N N 1 | 040007FF 1 | 2113 | ALT | 179 | 9 | 26.1 | 78 | 2380 | 23.2 | 14.4 | 13.3 | 2 | 9.2 | 17 | -26 | 339 | 357 | 339 | 367 | 1435 | 1375 | 1475 | 1390 | 66
2018-05-02 | 16:00 | 21:00 | -05:00 | 36.6457 | -99.4182 | 8292 | 3DDiff | 334846.7 | 144.4 | 207 | -33 | -67 | 0.57 | 200.5 | 1.5 | 11 | 8167 | 8044 | 26 | 156.9 | 181 | 0.74 | -7.67 | 0.04 | 1.006 | -0.092 | -1.015 | 222 | 8000 | 29.79 | GPS1 | MMB |  | 28.8 | 231 | 233 | -1.113 | -0.56 | 12152 | ENR |  |  | AP | GPS | ALT | -7.5 | 0.3 | -6.3 |  | 36 |  | 0 | 1 | -4.9 | 10.9 | 9556 | 44.4 | 205 | 040007FF N N 1 | 040007FF 1 | 2113 | ALT | 179 | 9 | 25.9 | 78 | 2380 | 23.2 | 14.4 | 13.3 | 2 | 9.2 | 17 | -26 | 339 | 357 | 339 | 367 | 1435 | 1375 | 1475 | 1390 | 66
2018-05-02 | 16:01 | 21:00 | -05:00 | 36.6451 | -99.4185 | 8294 | 3DDiff | 334847.6 | 144.4 | 206 | -32 | -67 | 0.56 | 199.3 | 1.5 | 11 | 8167 | 8044 | 57 | 155.9 | 180 | 1.02 | -7.23 | 0.027 | 1.029 | -0.096 | -1.044 | 222 | 8000 | 29.79 | GPS1 | MMB |  | 28.7 | 231 | 233 | -1.098 | -0.55 | 12152 | ENR |  |  | AP | GPS | ALT | -6.5 | 0.5 | -5.4 |  | 42.9 |  | 2 | 1 | -4.9 | 10.9 | 9561 | 44.2 | 205 | 040007FF N N 1 | 040007FF 1 | 2113 | ALT | 179 | 9 | 25.7 | 78 | 2380 | 23.3 | 14.4 | 13.3 | 2 | 9.2 | 17 | -26 | 339 | 357 | 339 | 367 | 1435 | 1375 | 1475 | 1390 | 66
2018-05-02 | 16:01 | 21:01 | -05:00 | 36.6445 | -99.4188 | 8296 | 3DDiff | 334848.6 | 144.4 | 204 | -30 | -68 | 0.62 | 198.1 | 1.5 | 11 | 8168 | 8045 | 115 | 155.4 | 179 | 0.85 | -5.81 | -0.015 | 0.935 | -0.087 | -1.023 | 222 | 8000 | 29.79 | GPS1 | MMB |  | 28.7 | 231 | 233 | -1.078 | -0.54 | 12152 | ENR |  |  | AP | GPS | ALT | -5.6 | 0.7 | -4.6 |  | 30.7 |  | 1 | 1 | -4.9 | 11 | 9568 | 43.9 | 205 | 040007FF N N 1 | 040007FF 1 | 2113 | ALT | 179 | 9 | 26 | 78 | 2380 | 23.3 | 14.4 | 13.3 | 2 | 9.2 | 17 | -26 | 339 | 357 | 339 | 367 | 1435 | 1375 | 1475 | 1390 | 66
2018-05-02 | 16:01 | 21:01 | -05:00 | 36.6438 | -99.4192 | 8297 | 3DDiff | 334849.7 | 144.4 | 204 | -30 | -68 | -0.01 | 197.3 | 1.5 | 11 | 8168 | 8047 | 9 | 155.1 | 179 | 0.73 | -4.34 | 0.067 | 0.861 | -0.104 | -1.052 | 222 | 8000 | 29.79 | GPS1 | MMB |  | 28.7 | 231 | 233 | -1.055 | -0.53 | 12152 | ENR |  |  | AP | GPS | ALT | -4.7 | 0.8 | -3.8 |  | 27.5 |  | -2 | 3 | -4.9 | 11 | 9574 | 43.5 | 204 | 040007FF N N 1 | 040007FF 1 | 2113 | ALT | 179 | 9 | 26.1 | 78 | 2380 | 23.3 | 14.4 | 13.3 | 2 | 9.2 | 17 | -26 | 339 | 357 | 339 | 367 | 1435 | 1375 | 1475 | 1390 | 66
2018-05-02 | 16:01 | 21:01 | -05:00 | 36.6433 | -99.4195 | 8297 | 3DDiff | 334850.6 | 144.3 | 203 | -29 | -68 | 0.33 | 196.1 | 1.5 | 11 | 8170 | 8047 | 169 | 155.6 | 179 | 0.88 | -5.24 | -0.028 | 1.064 | -0.097 | -0.876 | 222 | 8000 | 29.79 | GPS1 | MMB |  | 28.6 | 231 | 233 | -1.035 | -0.52 | 12152 | ENR |  |  | AP | GPS | ALT | -4 | 0.9 | -3.1 |  | 20.6 |  | 7 | 4 | -4.9 | 11 | 9575 | 43.2 | 204 | 020007FF N N 1 | 020007FF 1 | 2113 | ALT | 179 | 9 | 26 | 78 | 2380 | 23.2 | 14.3 | 13.3 | 2 | 9.2 | 17 | -26 | 339 | 357 | 339 | 367 | 1435 | 1375 | 1475 | 1390 | 66
2018-05-02 | 16:01 | 21:01 | -05:00 | 36.6426 | -99.4198 | 8299 | 3DDiff | 334851.6 | 144.3 | 203 | -28 | -69 | 0.3 | 196.1 | 1.5 | 11 | 8173 | 8050 | 14 | 155 | 179 | 0.68 | -4.01 | 0.02 | 0.952 | -0.076 | -1.051 | 222 | 8000 | 29.79 | GPS1 | MMB |  | 28.6 | 231 | 233 | -1.016 | -0.51 | 12152 | ENR |  |  | AP | GPS | ALT | -3.3 | 0.7 | -2.4 |  | -19.4 |  | 2 | 1 | -4.9 | 11.1 | 9585 | 42.8 | 203 | 040007FF N N 1 | 040007FF 1 | 2113 | ALT | 179 | 9 | 25.9 | 78 | 2370 | 23.2 | 14.4 | 13.3 | 2 | 9.2 | 17 | -26 | 339 | 357 | 339 | 367 | 1435 | 1375 | 1470 | 1390 | 66
2018-05-02 | 16:01 | 21:01 | -05:00 | 36.642 | -99.4201 | 8300 | 3DDiff | 334852.6 | 144.5 | 201 | -28 | -69 | 0.18 | 194.8 | 1.5 | 11 | 8173 | 8049 | 195 | 153.5 | 177 | 0.44 | -2.55 | 0.014 | 0.943 | -0.088 | -0.978 | 222 | 8000 | 29.79 | GPS1 | MMB |  | 28.6 | 231 | 233 | -0.996 | -0.5 | 12152 | ENR |  |  | AP | GPS | ALT | -2.5 | 0.6 | -1.8 |  | 3 |  | 4 | 5 | -4.9 | 11.2 | 9594 | 42.4 | 202 | 020007FF N N 1 | 020007FF 1 | 2113 | ALT | 179 | 9 | 26 | 78 | 2370 | 23.2 | 14.4 | 13.3 | 2 | 9.2 | 17 | -26 | 339 | 357 | 339 | 367 | 1435 | 1375 | 1470 | 1390 | 65
2018-05-02 | 16:01 | 21:01 | -05:00 | 36.6414 | -99.4205 | 8300 | 3DDiff | 334853.7 | 144.7 | 201 | -27 | -69 | 0.19 | 194.3 | 1.5 | 11 | 8169 | 8051 | -170 | 153 | 176 | 0.23 | -1.95 | -0.006 | 0.809 | -0.084 | -1.053 | 222 | 8000 | 29.79 | GPS1 | MMB |  | 28.5 | 231 | 233 | -0.973 | -0.49 | 12152 | ENR |  |  | AP | GPS | ALT | -1.8 | 0.5 | -1.1 |  | 18 |  | 2 | 2 | -4.9 | 11.2 | 9601 | 42 | 202 | 040007FF N N 1 | 040007FF 1 | 2113 | ALT | 179 | 9 | 26.7 | 78 | 2380 | 23.2 | 14.3 | 13.3 | 2 | 9.2 | 17 | -26 | 339 | 357 | 339 | 367 | 1435 | 1375 | 1470 | 1390 | 66
2018-05-02 | 16:01 | 21:01 | -05:00 | 36.6408 | -99.4207 | 8298 | 3DDiff | 334854.6 | 144.8 | 201 | -27 | -70 | -0.6 | 194.2 | 1.5 | 11 | 8173 | 8049 | 69 | 154.1 | 178 | 1.32 | -1.27 | 0.048 | 1.111 | -0.121 | -0.914 | 222 | 8000 | 29.79 | GPS1 | MMB |  | 28.5 | 231 | 233 | -0.953 | -0.48 | 12152 | ENR |  |  | AP | GPS | ALT | -1.2 | 0.7 | -0.6 |  | -5.9 |  | 3 | 5 | -4.9 | 11.2 | 9596 | 41.6 | 201 | 040007FF N N 1 | 040007FF 1 | 2113 | ALT | 179 | 9 | 26.7 | 78 | 2400 | 23.2 | 14.4 | 13.3 | 2 | 9.3 | 17 | -26 | 340 | 357 | 339 | 367 | 1435 | 1375 | 1470 | 1390 | 66
2018-05-02 | 16:01 | 21:01 | -05:00 | 36.6401 | -99.421 | 8297 | 3DDiff | 334855.6 | 144.8 | 201 | -27 | -70 | -0.28 | 193.7 | 1.5 | 11 | 8169 | 8049 | -50 | 154.7 | 179 | 1.39 | -1.64 | 0.045 | 1.193 | -0.083 | -0.849 | 222 | 8000 | 29.79 | GPS1 | MMB |  | 28.4 | 232 | 233 | -0.93 | -0.47 | 12152 | ENR |  |  | AP | GPS | ALT | -0.7 | 1 | 0 |  | 19.7 |  | 7 | 2 | -4.9 | 11.1 | 9592 | 41.1 | 200 | 040007FF N N 1 | 040007FF 1 | 2113 | ALT | 179 | 9 | 26.6 | 78 | 2390 | 23.2 | 14.5 | 13.3 | 2 | 9.3 | 17 | -26 | 340 | 357 | 339 | 367 | 1435 | 1375 | 1470 | 1390 | 66
2018-05-02 | 16:01 | 21:01 | -05:00 | 36.6395 | -99.4213 | 8299 | 3DDiff | 334856.6 | 144.8 | 200 | -26 | -70 | 1.1 | 192.5 | 1.5 | 11 | 8170 | 8048 | 40 | 155.6 | 180 | 0.61 | -1.07 | 0.025 | 1.053 | -0.043 | -0.847 | 222 | 8000 | 29.79 | GPS1 | MMB |  | 28.4 | 232 | 233 | -0.91 | -0.46 | 12152 | ENR |  |  | AP | GPS | ALT | -0.1 | 1 | 0.5 |  | 20.2 |  | 9 | 2 | -4.9 | 11.1 | 9590 | 40.7 | 200 | 040007FF N N 1 | 040007FF 1 | 2113 | ALT | 179 | 9 | 26.5 | 78 | 2390 | 23.2 | 14.4 | 13.3 | 2 | 9.3 | 17 | -26 | 340 | 357 | 339 | 367 | 1435 | 1375 | 1470 | 1390 | 66
2018-05-02 | 16:01 | 21:01 | -05:00 | 36.6388 | -99.4216 | 8303 | 3DDiff | 334857.7 | 144.8 | 201 | -26 | -70 | 1.04 | 194 | 1.5 | 11 | 8180 | 8053 | 172 | 157 | 181 | 0.35 | 0.29 | -0.007 | 0.903 | -0.079 | -1.061 | 222 | 8000 | 29.79 | GPS1 | MMB |  | 28.4 | 232 | 233 | -0.887 | -0.44 | 12152 | ENR |  |  | AP | GPS | ALT | 0.4 | 0.5 | 1 |  | -64.7 |  | 4 | -3 | -4.9 | 11.1 | 9594 | 40.2 | 199 | 040007FF N N 1 | 040007FF 1 | 2113 | ALT | 179 | 9 | 26.3 | 78 | 2400 | 23.2 | 14.4 | 13.3 | 2 | 9.2 | 17 | -26 | 340 | 357 | 339 | 367 | 1440 | 1375 | 1470 | 1390 | 66
2018-05-02 | 16:01 | 21:01 | -05:00 | 36.6382 | -99.4219 | 8304 | 3DDiff | 334858.6 | 144.8 | 201 | -26 | -70 | -0.07 | 193.5 | 1.5 | 11 | 8175 | 8054 | 91 | 157.8 | 182 | 0.39 | 0.88 | 0.027 | 0.968 | -0.134 | -1.132 | 222 | 8000 | 29.79 | GPS1 | MMB |  | 28.3 | 232 | 233 | -0.867 | -0.43 | 12152 | ENR |  |  | AP | GPS | ALT | 0.9 | 0.2 | 1.4 |  | -23.7 |  | 1 | 1 | -4.9 | 11.1 | 9595 | 39.8 | 198 | 040007FF N N 1 | 040007FF 1 | 2113 | ALT | 179 | 9 | 26.3 | 78 | 2400 | 23.2 | 14.5 | 13.3 | 2 | 9.2 | 17 | -26 | 340 | 357 | 339 | 367 | 1440 | 1375 | 1470 | 1390 | 66
2018-05-02 | 16:01 | 21:01 | -05:00 | 36.6376 | -99.4222 | 8303 | 3DDiff | 334859.6 | 144.8 | 201 | -26 | -70 | -0.32 | 194.1 | 1.5 | 11 | 8179 | 8055 | 118 | 158.4 | 183 | 0.52 | 1.13 | 0.002 | 1.085 | -0.117 | -1.001 | 222 | 8000 | 29.79 | GPS1 | MMB |  | 28.3 | 232 | 233 | -0.844 | -0.42 | 12152 | ENR |  |  | AP | GPS | ALT | 1.3 | 0.2 | 1.8 |  | -63 |  | 3 | 1 | -4.9 | 11.1 | 9595 | 39.5 | 198 | 040007FF N N 1 | 040007FF 1 | 2113 | ALT | 179 | 9 | 26.2 | 78 | 2400 | 23.2 | 14.4 | 13.3 | 2 | 9.3 | 17 | -26 | 340 | 357 | 339 | 367 | 1440 | 1375 | 1470 | 1390 | 66
2018-05-02 | 16:01 | 21:01 | -05:00 | 36.6369 | -99.4225 | 8302 | 3DDiff | 334860.7 | 144.9 | 201 | -27 | -70 | -0.24 | 195.4 | 1.5 | 11 | 8179 | 8057 | 7 | 158.6 | 183 | 0.44 | 2 | 0.016 | 0.958 | -0.096 | -1.096 | 222 | 8000 | 29.79 | GPS1 | MMB |  | 28.3 | 232 | 233 | -0.82 | -0.41 | 12152 | ENR |  |  | AP | GPS | ALT | 1.7 | 0.1 | 2.1 |  | -61.6 |  | 1 | 1 | -4.9 | 11.1 | 9599 | 39.1 | 197 | 040007FF N N 1 | 040007FF 1 | 2113 | ALT | 179 | 9 | 26 | 78 | 2400 | 23.2 | 14.4 | 13.3 | 2 | 9.3 | 17 | -26 | 340 | 357 | 339 | 367 | 1440 | 1375 | 1470 | 1390 | 66
2018-05-02 | 16:01 | 21:01 | -05:00 | 36.6363 | -99.4228 | 8301 | 3DDiff | 334861.6 | 144.9 | 201 | -27 | -70 | -0.52 | 195.3 | 1.5 | 11 | 8176 | 8056 | 16 | 158.7 | 183 | 0.84 | 2.4 | 0.013 | 1.02 | -0.114 | -1.035 | 222 | 8000 | 29.79 | GPS1 | MMB |  | 28.2 | 232 | 233 | -0.801 | -0.4 | 12152 | ENR |  |  | AP | GPS | ALT | 2 | 0.3 | 2.4 |  | -31.6 |  | 0 | 3 | -4.9 | 11.1 | 9596 | 38.8 | 197 | 040007FF N N 1 | 040007FF 1 | 2113 | ALT | 179 | 9 | 25.9 | 79 | 2400 | 23.2 | 14.3 | 13.3 | 2 | 9.4 | 17 | -26 | 340 | 357 | 339 | 367 | 1440 | 1375 | 1475 | 1395 | 66
2018-05-02 | 16:01 | 21:01 | -05:00 | 36.6357 | -99.4231 | 8299 | 3DDiff | 334862.6 | 145 | 202 | -28 | -69 | -0.47 | 196.2 | 1.5 | 11 | 8179 | 8056 | -1 | 158.3 | 183 | 0.65 | 3.13 | 0.028 | 1.044 | -0.101 | -1.027 | 222 | 8000 | 29.79 | GPS1 | MMB |  | 28.2 | 232 | 232 | 0 | 0 | 12152 | ENR |  |  | AP | GPS | ALT | 1.7 | 0.5 | 0.5 |  | -59.2 |  | -1 | 1 | -4.9 | 11.1 | 9595 | 38.6 | 197 | 040007FF N N 1 | 040007FF 1 | 2113 | ALT | 179 | 9 | 25.9 | 79 | 2400 | 23.2 | 14.4 | 13.3 | 2 | 9.4 | 17 | -26 | 340 | 357 | 339 | 368 | 1440 | 1375 | 1475 | 1395 | 66
2018-05-02 | 16:01 | 21:01 | -05:00 | 36.6351 | -99.4234 | 8298 | 3DDiff | 334863.6 | 145.1 | 202 | -28 | -69 | -0.46 | 196.4 | 1.5 | 11 | 8175 | 8055 | -54 | 158.2 | 183 | 0.55 | 2.3 | 0.058 | 1.07 | -0.1 | -1.054 | 222 | 8000 | 29.79 | GPS1 | MMB |  | 28.2 | 232 | 232 | 0 | 0 | 12152 | ENR |  |  | AP | GPS | ALT | 0.8 | 0.5 | -0.1 |  | -23.9 |  | -6 | 1 | -4.9 | 11.1 | 9593 | 38.3 | 197 | 040007FF N N 1 | 040007FF 1 | 2113 | ALT | 179 | 9 | 25.9 | 79 | 2400 | 23.2 | 14.4 | 13.3 | 2 | 9.3 | 17 | -26 | 340 | 357 | 339 | 368 | 1440 | 1375 | 1475 | 1395 | 66
2018-05-02 | 16:01 | 21:01 | -05:00 | 36.6344 | -99.4237 | 8297 | 3DDiff | 334864.7 | 145.1 | 202 | -28 | -69 | -0.07 | 196.9 | 1.5 | 11 | 8175 | 8054 | -78 | 158.2 | 183 | 0.4 | 1.16 | -0.002 | 0.979 | -0.095 | -1.018 | 222 | 8000 | 29.79 | GPS1 | MMB |  | 28.1 | 232 | 232 | 0 | 0 | 12152 | ENR |  |  | AP | GPS | ALT | 0.3 | 0.5 | 2 |  | -26.3 |  | -6 | 1 | -4.9 | 11.1 | 9591 | 38.1 | 197 | 040007FF N N 1 | 040007FF 1 | 2113 | ALT | 179 | 9 | 26.1 | 79 | 2400 | 23.2 | 14.4 | 13.3 | 2 | 9.3 | 17 | -26 | 340 | 357 | 340 | 368 | 1440 | 1380 | 1475 | 1395 | 66
2018-05-02 | 16:01 | 21:01 | -05:00 | 36.6338 | -99.4241 | 8298 | 3DDiff | 334865.7 | 145.1 | 202 | -29 | -69 | 0.16 | 197 | 1.5 | 11 | 8174 | 8053 | -2 | 158.4 | 183 | 0.88 | 0.61 | 0.008 | 1.082 | -0.098 | -1.024 | 222 | 8000 | 29.79 | GPS1 | MMB |  | 28.1 | 232 | 232 | 0 | 0 | 12152 | ENR |  |  | AP | GPS | ALT | 2.1 | 0.6 | 5 |  | -21.8 |  | -1 | 1 | -4.9 | 11.1 | 9591 | 37.9 | 198 | 040007FF N N 1 | 040007FF 1 | 2113 | ALT | 179 | 9 | 26 | 79 | 2400 | 23.3 | 14.4 | 13.3 | 2 | 9.3 | 17 | -26 | 340 | 357 | 340 | 368 | 1445 | 1380 | 1475 | 1395 | 66
2018-05-02 | 16:01 | 21:01 | -05:00 | 36.6332 | -99.4244 | 8299 | 3DDiff | 334866.7 | 145.1 | 202 | -29 | -69 | 0.6 | 196.5 | 1.5 | 11 | 8175 | 8053 | 25 | 158.6 | 183 | 0.96 | 3.69 | -0.053 | 1.031 | -0.087 | -0.951 | 222 | 8000 | 29.79 | GPS1 | MMB |  | 28.1 | 232 | 232 | -0.004 | 0 | 12152 | ENR |  |  | AP | GPS | ALT | 4.8 | 0.7 | 8 |  | -25.7 |  | 4 | 1 | -4.9 | 11.1 | 9591 | 37.8 | 198 | 040007FF N N 1 | 040007FF 1 | 2113 | ALT | 179 | 9 | 26 | 79 | 2400 | 23.3 | 14.4 | 13.3 | 2 | 9.3 | 17 | -26 | 340 | 357 | 340 | 368 | 1440 | 1380 | 1475 | 1395 | 66
2018-05-02 | 16:01 | 21:01 | -05:00 | 36.6326 | -99.4247 | 8302 | 3DDiff | 334867.6 | 145 | 203 | -30 | -68 | 0.64 | 197.8 | 1.5 | 11 | 8183 | 8056 | 162 | 158.5 | 183 | 0.72 | 6.91 | -0.048 | 0.928 | -0.079 | -1.034 | 222 | 8000 | 29.79 | GPS1 | MMB |  | 28 | 232 | 232 | -0.004 | 0 | 12152 | ENR |  |  | AP | GPS | ALT | 7.5 | 0.6 | 11 |  | -84.8 |  | 8 | -2 | -4.9 | 11.1 | 9594 | 37.7 | 198 | 040007FF N N 1 | 040007FF 1 | 2113 | ALT | 179 | 9 | 25.9 | 79 | 2400 | 23.3 | 14.4 | 13.3 | 2 | 9.3 | 17 | -26 | 340 | 358 | 340 | 368 | 1440 | 1380 | 1475 | 1395 | 66
2018-05-02 | 16:01 | 21:01 | -05:00 | 36.632 | -99.425 | 8302 | 3DDiff | 334868.7 | 144.9 | 204 | -31 | -68 | -0.21 | 197.7 | 1.5 | 11 | 8177 | 8057 | 11 | 157.9 | 182 | 0.53 | 10.49 | -0.047 | 1.008 | -0.116 | -1.016 | 222 | 8000 | 29.79 | GPS1 | MMB |  | 28 | 232 | 232 | -0.004 | 0 | 12152 | ENR |  |  | AP | GPS | ALT | 10.8 | 0.5 | 13.9 |  | -46.5 |  | 5 | 1 | -4.9 | 11.1 | 9597 | 37.5 | 198 | 040007FF N N 1 | 040007FF 1 | 2113 | ALT | 179 | 9 | 25.9 | 79 | 2400 | 23.3 | 14.4 | 13.3 | 2 | 9.4 | 17 | -26 | 340 | 358 | 340 | 368 | 1440 | 1380 | 1475 | 1395 | 66
2018-05-02 | 16:01 | 21:01 | -05:00 | 36.6314 | -99.4254 | 8301 | 3DDiff | 334869.6 | 144.9 | 205 | -32 | -67 | -0.71 | 199.7 | 1.5 | 11 | 8182 | 8058 | 118 | 157.7 | 182 | 0.53 | 12.91 | 0.058 | 1.066 | -0.107 | -1.044 | 222 | 8000 | 29.79 | GPS1 | MMB |  | 28 | 232 | 232 | -0.004 | 0 | 12152 | ENR |  |  | AP | GPS | ALT | 13.1 | 0.5 | 15.3 |  | -76 |  | 6 | 3 | -4.9 | 11.1 | 9598 | 37.5 | 198 | 040007FF N N 1 | 040007FF 1 | 2113 | ALT | 179 | 9 | 26 | 79 | 2400 | 23.2 | 14.4 | 13.3 | 2 | 9.4 | 17 | -26 | 340 | 358 | 340 | 368 | 1440 | 1380 | 1475 | 1395 | 67
2018-05-02 | 16:01 | 21:01 | -05:00 | 36.6308 | -99.4257 | 8298 | 3DDiff | 334870.6 | 144.8 | 206 | -34 | -66 | -1.01 | 200.2 | 1.5 | 11 | 8173 | 8057 | -120 | 157.5 | 182 | 0.62 | 14.65 | 0.023 | 1.026 | -0.095 | -1.012 | 222 | 8000 | 29.79 | GPS1 | MMB |  | 27.9 | 232 | 232 | -0.008 | 0 | 12152 | ENR |  |  | AP | GPS | ALT | 14.7 | 0.5 | 16.1 |  | -19.1 |  | 3 | 3 | -4.9 | 11.1 | 9597 | 37.4 | 198 | 040007FF N N 1 | 040007FF 1 | 2113 | ALT | 179 | 9 | 26.3 | 79 | 2400 | 23.2 | 14.4 | 13.3 | 2 | 9.4 | 17 | -26 | 340 | 358 | 340 | 368 | 1440 | 1380 | 1475 | 1395 | 67
2018-05-02 | 16:01 | 21:01 | -05:00 | 36.6302 | -99.4262 | 8294 | 3DDiff | 334871.7 | 144.9 | 209 | -36 | -65 | -1.37 | 203.3 | 1.5 | 11 | 8175 | 8055 | -143 | 157.3 | 182 | 0.33 | 15.82 | 0.038 | 1.069 | -0.096 | -1.022 | 222 | 8000 | 29.79 | GPS1 | MMB |  | 27.9 | 232 | 232 | -0.008 | 0 | 12152 | ENR |  |  | AP | GPS | ALT | 15.7 | 0.6 | 16.4 |  | -31.2 |  | 3 | 5 | -4.9 | 11.1 | 9595 | 37.3 | 198 | 040007FF N N 1 | 040007FF 1 | 2113 | ALT | 179 | 9 | 26.3 | 79 | 2400 | 23.2 | 14.4 | 13.3 | 2 | 9.3 | 17 | -26 | 340 | 358 | 340 | 368 | 1435 | 1380 | 1475 | 1395 | 67
2018-05-02 | 16:01 | 21:01 | -05:00 | 36.6296 | -99.4266 | 8290 | 3DDiff | 334872.7 | 144.9 | 210 | -39 | -64 | -1.23 | 204.1 | 1.5 | 11 | 8166 | 8050 | -239 | 157.5 | 182 | 0.88 | 16.34 | -0.028 | 1.088 | -0.088 | -0.923 | 222 | 8000 | 29.79 | GPS1 | MMB |  | 27.8 | 232 | 232 | -0.008 | 0 | 12152 | ENR |  |  | AP | GPS | ALT | 16.2 | 0.7 | 16.6 |  | 47.8 |  | 1 | 7 | -4.9 | 11.1 | 9590 | 37.3 | 198 | 040007FF N N 1 | 040007FF 1 | 2113 | ALT | 179 | 9 | 26.1 | 79 | 2400 | 23.2 | 14.4 | 13.3 | 2 | 9.3 | 17 | -26 | 340 | 358 | 340 | 368 | 1450 | 1380 | 1475 | 1395 | 66
2018-05-02 | 16:01 | 21:01 | -05:00 | 36.629 | -99.427 | 8286 | 3DDiff | 334873.7 | 145 | 213 | -41 | -62 | -1.02 | 206.9 | 1.5 | 11 | 8169 | 8048 | -149 | 158 | 182 | 0.93 | 16.9 | -0.009 | 0.991 | -0.073 | -0.977 | 222 | 8000 | 29.79 | GPS1 | MMB |  | 27.8 | 232 | 232 | -0.004 | 0 | 12152 | ENR |  |  | AP | GPS | ALT | 16.5 | 0.9 | 16.7 |  | 21.6 |  | 1 | 7 | -4.9 | 11.1 | 9586 | 37.2 | 198 | 040007FF N N 1 | 040007FF 1 | 2113 | ALT | 179 | 9 | 25.8 | 79 | 2400 | 23.1 | 14.4 | 13.3 | 2 | 9.2 | 17 | -26 | 340 | 358 | 340 | 368 | 1445 | 1380 | 1475 | 1395 | 66
2018-05-02 | 16:01 | 21:01 | -05:00 | 36.6285 | -99.4275 | 8283 | 3DDiff | 334874.6 | 145.1 | 215 | -44 | -60 | -0.88 | 208.8 | 1.5 | 11 | 8162 | 8045 | -229 | 158.6 | 183 | 1.6 | 17.13 | -0.039 | 1.14 | -0.083 | -0.956 | 222 | 8000 | 29.79 | GPS1 | MMB |  | 27.8 | 232 | 232 | -0.008 | 0 | 12152 | ENR |  |  | AP | GPS | ALT | 16.6 | 1.2 | 16.7 |  | 75.1 |  | 0 | 8 | -4.9 | 11.1 | 9581 | 37.2 | 198 | 040007FF N N 1 | 040007FF 1 | 2113 | ALT | 179 | 9 | 25.7 | 79 | 2400 | 23.1 | 14.4 | 13.3 | 2 | 9.2 | 17 | -26 | 340 | 358 | 340 | 368 | 1440 | 1380 | 1475 | 1395 | 66
2018-05-02 | 16:01 | 21:01 | -05:00 | 36.628 | -99.428 | 8282 | 3DDiff | 334875.7 | 145 | 218 | -46 | -58 | -0.29 | 210.5 | 1.5 | 11 | 8159 | 8041 | -208 | 158.6 | 183 | 1.9 | 17.05 | 0.024 | 1.033 | -0.072 | -0.941 | 222 | 8000 | 29.79 | GPS1 | MMB |  | 27.7 | 232 | 232 | -0.008 | 0 | 12152 | ENR |  |  | AP | GPS | ALT | 16.7 | 1.6 | 16.7 |  | 100.7 |  | 0 | 6 | -4.9 | 11.1 | 9573 | 37.2 | 199 | 040007FF N N 1 | 040007FF 1 | 2113 | ALT | 179 | 9 | 26 | 79 | 2400 | 23.1 | 14.4 | 13.3 | 2 | 9.2 | 17 | -26 | 340 | 358 | 340 | 368 | 1440 | 1380 | 1475 | 1395 | 66
2018-05-02 | 16:01 | 21:01 | -05:00 | 36.6274 | -99.4286 | 8282 | 3DDiff | 334876.7 | 145 | 220 | -49 | -56 | 0.19 | 212.3 | 1.5 | 11 | 8158 | 8038 | -122 | 159 | 184 | 2.45 | 17.42 | 0.011 | 1.033 | -0.08 | -0.924 | 222 | 8000 | 29.79 | GPS1 | MMB |  | 27.7 | 232 | 232 | -0.008 | 0 | 12152 | ENR |  |  | AP | GPS | ALT | 16.7 | 2 | 16.6 |  | 112.3 |  | 0 | 5 | -4.9 | 11 | 9569 | 37.2 | 199 | 040007FF N N 1 | 040007FF 1 | 2113 | ALT | 179 | 9 | 26.2 | 79 | 2400 | 23.1 | 14.4 | 13.3 | 2 | 9.2 | 17 | -26 | 340 | 358 | 340 | 368 | 1440 | 1380 | 1475 | 1395 | 66
2018-05-02 | 16:01 | 21:01 | -05:00 | 36.627 | -99.4291 | 8284 | 3DDiff | 334877.6 | 145 | 222 | -51 | -54 | 0.6 | 214.2 | 1.5 | 11 | 8157 | 8037 | -82 | 159.3 | 184 | 2.72 | 17.48 | 0.032 | 1.136 | -0.069 | -0.919 | 222 | 8000 | 29.79 | GPS1 | MMB |  | 27.7 | 232 | 232 | -0.008 | 0 | 12152 | ENR |  |  | AP | GPS | ALT | 16.6 | 2.3 | 16.5 |  | 114.1 |  | -1 | 6 | -4.9 | 11 | 9567 | 37.2 | 199 | 040007FF N N 1 | 040007FF 1 | 2113 | ALT | 179 | 9 | 26.2 | 79 | 2400 | 23.1 | 14.4 | 13.3 | 2 | 9.2 | 17 | -26 | 340 | 358 | 340 | 368 | 1440 | 1380 | 1475 | 1395 | 66
2018-05-02 | 16:01 | 21:01 | -05:00 | 36.6265 | -99.4297 | 8287 | 3DDiff | 334878.7 | 144.9 | 225 | -53 | -52 | 1.16 | 216 | 1.5 | 11 | 8159 | 8037 | 9 | 158.9 | 183 | 2.58 | 17.49 | -0.032 | 1.143 | -0.068 | -0.968 | 222 | 8000 | 29.79 | GPS1 | MMB |  | 27.6 | 232 | 232 | -0.008 | 0 | 12152 | ENR |  |  | AP | GPS | ALT | 16.5 | 2.5 | 14.9 |  | 96.3 |  | -2 | 4 | -4.9 | 11 | 9568 | 37.3 | 200 | 040007FF N N 1 | 040007FF 1 | 2113 | ALT | 179 | 9 | 26.2 | 79 | 2400 | 23.2 | 14.3 | 13.3 | 2 | 9.2 | 17 | -26 | 340 | 358 | 340 | 368 | 1440 | 1380 | 1475 | 1395 | 66