## Report
Create Date | Time Closed | Ticket Number | Reported By | Type | Site Name | Problem Reported | Prefix | Mile Post | State | Resolution Details | Signal Resolution Code | Signal Resolution Category | Signal Resolution Condition | Closed By Name
3/2/2023 6:54:35 PM | 3/10/2023 1:33:26 PM | 2171894 | Detector Crisis | Inspection | SOUTH RICHARDS-1 | Requires Calibration and/or Inspection | LE | 0082.800 | PA | Calibration completed. Followed and performed all maintenance and test procedures outlined in MS 401 and MS 404/. Recoreded tests on inspection/ maintenance form and left at location. |  |  |  | Scott Bergman
3/3/2023 10:11:46 AM | 3/10/2023 1:33:56 PM | 2172646 | Detector Crisis | Inspection | SOUTH RICHARDS- 2 | Requires Calibration and/or Inspection | LE | 0082.800 | PA | Calibration completed. Followed and performed all maintenance and test procedures outlined in MS 401 and MS 404/. Recoreded tests on inspection/ maintenance form and left at location. |  |  |  | Scott Bergman
5/12/2023 5:40:37 PM | 5/12/2023 7:33:18 PM | 2187323 |  | Signal | CP JU | Track Occupied Indication (In the Plant) | LE | 0084.500 | PA | slotted circle rail joint in 5B switch turnout | 105 | MW&S | B/O insulated joint | Jason Jones
5/30/2023 11:51:05 AM | 5/30/2023 3:32:40 PM | 2190740 |  | Signal | CP JU | Track Occupied Indication (In the Plant) | LE | 0084.500 | PA | I-joint in 5B turnout bad. MW replaced, performed applicable testing. | 105 | MW&S | B/O insulated joint | Jason Jones
5/31/2023 5:19:32 PM | 5/31/2023 8:10:19 PM | 2194456 | Gary Rambo | Detector | SOUTH RICHARDS-1 | FALSE STOP | LE | 0082.800 | PA | Ran scanner tests with no exceptions.. All 3 axle hits on channel 2 to were verified as sun shots |  |  |  | Jason Jones
6/2/2023 7:54:52 AM | 6/2/2023 10:51:03 AM | 2194823 | NSCorp Ebond | Signal | SIG 85.1 EW-MAIN1 - NS:W69713102W | Problem - Cell Modem Down | LE | 0085.700 |  | reset cell modem verify connection with ptc mon |  |  |  | Scott Bergman
6/8/2023 6:41:38 AM | 6/8/2023 8:41:39 AM | 2196191 | NSCorp Ebond | Detector | BETHLEHEM 1 | Cell Modem Down | LE | 0084.500 | PA | reset cell modem- modem pinged ok |  |  |  | Jason Jones
7/11/2023 7:32:37 PM | 7/11/2023 8:36:19 PM | 2206117 | Michael Fabery | Detector | SOUTH RICHARDS-1 | false stop | LE | 0082.800 | PA | ran scanner test- ok. Reviewed log and found that all 4 alarms were sun shots. Viewed the logs of the next 2 scanners 28X traveled over and bearings temps were normal. |  |  |  | Jason Jones
7/15/2023 8:31:19 AM | 7/16/2023 9:34:00 AM | 2207089 |  | Signal | CP JU | Lamp Out Indication | LE | 0084.500 | PA | Maintainer Jones was out on other trouble and stopped by JU and changed the 4EBRG bulb that was burnt out. | 215 | C&S | Lamp bulb burned out | Thomas Burke
7/16/2023 4:55:21 AM | 7/16/2023 7:44:16 AM | 2207368 |  | Signal | CP REDINGTON - MAIN | Track Occupied Indication West of CP | LE | 0082.800 | PA | track flooded from heavy rains | 602 | Storm/Weather Related | Heavy rains (wet trk ckt, flooding, etc.) | Jason Jones
8/22/2023 8:58:08 PM | 8/22/2023 10:43:10 PM | 2217627 |  | Signal | CP REDINGTON - MAIN | Track Occupied Indication East of CP | LE | 0082.800 | PA | Spoke with dispatcher mentioned about an UTCS issue that they are working on. Confirmed in the field that the TOL was not there. Redington RX 1.5 amps, SL802 RX 1.5 amps Pulled logs sent to supervisor. | 999 | Miscellaneous | No trouble found | Scott Bergman
9/7/2023 8:09:32 AM | 9/7/2023 3:14:54 PM | 2223881 | William Fredlund | Detector | SOUTH RICHARDS-1 | DETECTOR NOT WORKING | LE | 0082.800 | PA | inspected equipment ran test train and watched 2 train working as intended |  |  |  | Blaine Reitz
9/16/2023 12:50:57 AM | 9/16/2023 2:35:25 AM | 2225841 |  | Signal | CP JU | Lamp Out Indication | LE | 0084.500 | PA | 4WBR 9.4V | 215 | C&S | Lamp bulb burned out | Raymond Charnick
9/27/2023 8:33:52 AM | 9/27/2023 1:56:39 PM | 2228029 |  | Signal | CP JU | Track Occupied Indication East of CP | LE | 0084.500 | PA | COA, walked circuit no issues | 999 | Miscellaneous | No trouble found | Scott Bergman
9/29/2023 9:29:15 AM | 9/29/2023 2:40:06 PM | 2228501 | Leslie Pugh | Detector | BETHLEHEM 1 | Check Wheel Xducer; Index Number: 7451 | LE | 0084.500 | PA | antennas were stuck on, hard reboot of system. checked all wire connections and inspected antennas, no issues found. ran test train, working as intended |  |  |  | Scott Bergman
10/6/2023 6:29:12 AM | 10/6/2023 2:05:24 PM | 2229722 | NSCorp Ebond | . | SIG 85.1 EW-MAIN1 - NS:W69713102W | Problem - Cell Modem Down | LE | 0085.700 |  | reset cell- ping ok |  |  |  | Jason Jones
10/10/2023 5:12:33 AM | 10/11/2023 8:28:38 AM | 2230371 | NSCorp Ebond | . | CP JU | Problem - Cell Modem Down | LE | 0084.500 | PA | reset modem, pinged ok |  |  |  | Jason Jones
10/10/2023 5:01:24 PM | 10/10/2023 5:36:21 PM | 2230534 | Steven Beha | Detector | BETHLEHEM 2 | Site Missed Train; Index Number: 0794 | LE | 0084.500 | PA | Bethlehem 2 is located at CP JU LE 85. 11N/10 ran west on Reading Main one from CP Bethlehem today bypassing CP JU. Train was scanned at the next AEI RV 35 no issues. |  |  |  | Jason Jones
10/11/2023 2:00:07 AM | 10/11/2023 11:41:45 AM | 2230582 |  | Signal | CP JU | Track Occupied Indication East of CP | LE | 0084.500 | PA | Bad I-joint. Mw replaced, checked current and shunted circuit- ok | 105 | MW&S | B/O insulated joint | Jason Jones
10/19/2023 10:23:11 AM | 10/19/2023 12:53:14 PM | 2232012 | William Fredlund | Detector | SOUTH RICHARDS- 2 | DETECTOR NOT WORKING | LE | 0082.800 | PA | same issue as ticket 2232019 |  |  |  | Scott Bergman
10/19/2023 10:56:50 AM | 10/19/2023 12:51:45 PM | 2232019 | Gary Rambo | Detector | SOUTH RICHARDS- 2 | DETECTOR NOT WORKING | LE | 0082.800 | PA | replaced heater integrity patches in both scanners, ohmed out the same. tested, working as intended. watched two train over scanner, working as intended |  |  |  | Scott Bergman
10/23/2023 3:00:42 PM | 10/23/2023 3:40:32 PM | 2232694 |  | Signal | CP REDINGTON - MAIN | Lamp Out Indication | LE | 0082.800 | PA | replaced 2Wcrg bulb, 9.6 vdc | 215 | C&S | Lamp bulb burned out | Scott Bergman
11/8/2023 10:28:18 AM | 11/8/2023 1:43:03 PM | 2235713 | Leslie Pugh | Detector | BETHLEHEM 1 | Check Wheel Xducer; Index Number: 7720 | LE | 0084.500 | PA | No issues found with scanner equipment. 18N train consist showed 284 axles scanned which matched the scan at Royce. line 49 had 12 axles scanned at Beth 1, car profile only showed it had 4. its possible that the train working in an out of Allentown caused issues with Wd miscounts and assigning tag to right car. |  |  |  | Jason Jones
11/17/2023 11:32:42 AM | 11/17/2023 3:53:06 PM | 2237298 | Benjamin Blanton | Detector | BETHLEHEM 1 | Missed Tags; Index Number: 7795 | LE | 0084.500 | PA | Adjusted A side of transducer |  |  |  | Jason Jones
11/18/2023 9:04:38 AM | 11/18/2023 12:12:13 PM | 2237452 |  | Signal | CP REDINGTON - MAIN | CP Off Line | LE | 0082.800 | PA | Control Point bounced offline to back online a few times. Monitored for a couple hours with it staying online. Talked with dispatcher, has been clear with trains moving through with no issues. | 999 | Miscellaneous | No trouble found | Thomas Burke
12/7/2023 7:15:40 AM | 12/7/2023 10:11:05 AM | 2240931 |  | Signal | CP REDINGTON - MAIN | Track Occupied Indication East of CP | LE | 0082.800 | PA | broken rail LE 79.2, replaced and bonded | 102 | MW&S | Broken rail/track components | Scott Bergman
12/16/2023 12:53:02 PM | 12/16/2023 2:03:19 PM | 2242676 |  | Signal | CP REDINGTON - MAIN | CP Off Line | LE | 0082.800 | PA | code line was reestablished while was in route. checked all comm equipment, working as intended. had dispatcher display signal and throw switches before leaving | 999 | Miscellaneous | No trouble found | Scott Bergman
12/26/2023 5:01:46 AM | 12/26/2023 1:13:41 PM | 2244172 | AEI Alarm | Detector | BETHLEHEM 1 | Site not Reporting | LE | 0084.500 | PA | 12/26/2023 7:03:04 AM |  |  |  | Control center C&s control center
1/3/2024 8:33:08 PM | 1/3/2024 10:15:49 PM | 2245570 |  | Signal | CP JU | CP Off Line | LE | 0084.500 | PA | COA, rebooted FPD and all com equip. | 999 | Miscellaneous | No trouble found | Jason Jones
1/13/2024 9:56:35 AM | 1/13/2024 11:13:29 AM | 2247916 |  | Signal | CP JU | Switch ( Will not Normal ) | LE | 0084.500 | PA | 1B motor circuit was open, caused by a finger contact. cleaned up contact, tested ok | 217 | C&S | Power switch failure | Jason Jones
1/19/2024 9:51:37 PM | 1/20/2024 2:00:54 AM | 2250445 |  | Signal | CP REDINGTON - MAIN | Switch ( Will not Reverse ) | LE | 0082.800 | PA | snow drifting under switch and preventing rods from properly moving. cleaned out snow from rods. adjusted lock rods and point detector rods on #1 and #3 xovers. had dispatcher throw both xovers reverse and normal, working as intended | 608 | Storm/Weather Related | Snow and/or ice affects switches, etc. | Scott Bergman
1/23/2024 7:07:31 AM | 1/23/2024 9:33:17 AM | 2251257 |  | Signal | CP REDINGTON - MAIN | Switch ( Will not Reverse ) | LE | 0082.800 | PA | adjusted lock rods and pd rods on both machines. threw both xovers reverse and normal, working as intended | 217 | C&S | Power switch failure | Scott Bergman
2/4/2024 5:36:24 AM | 2/5/2024 8:36:02 AM | 2253620 |  | Signal | CP JU | Lamp Out Indication | LE | 0084.500 | PA | replaced bulb 9.5vdc | 215 | C&S | Lamp bulb burned out | Jason Jones
2/4/2024 2:45:37 PM | 2/4/2024 6:50:05 PM | 2253664 |  | Signal | SL 851/852 | Erratic Signal | LE | 0085.600 | PA | Back cover of red aspect discovered to somehow work its way open. Ladder guard and locks on signal heads all in place. | 799 | Miscellaneous | Other | Thomas Burke
2/15/2024 2:45:53 AM | 2/15/2024 6:23:50 AM | 2255578 |  | Signal | CP REDINGTON - MAIN | CP Off Line | LE | 0082.800 | PA | back online upon arrival and did not drop back out. | 999 | Miscellaneous | No trouble found | Adam Hassel
2/23/2024 7:25:20 AM | 2/23/2024 1:39:14 PM | 2257168 | Ronnie Sims | Detector | BETHLEHEM 1 | Site missed line 13 and did not show the blank space for the axle read; Index Number: 8498 | LE | 0084.500 | PA | Found no issues with field equipment. system health check ok. |  |  |  | Jason Jones
2/29/2024 4:23:29 AM | 2/29/2024 8:08:21 AM | 2258328 |  | Signal | CP REDINGTON - MAIN | Switch ( Will not Reverse ) | LE | 0082.800 | PA | loose/worn wedges and braces causing issue with 1B switch. tightened up wedges and made adjustments to machine. Informed supervisor of problems, said he will work with MW and section maintainer to address issues. | 112 | MW&S | Loose switch stands/rods/clips/braces | Jason Jones
3/1/2024 2:19:04 PM | 3/1/2024 3:07:48 PM | 2258657 |  | Signal | CP JU | Track Occupied Indication (In the Plant) | LE | 0084.500 | PA | replaced broken bond on 2T2 circuit | 213 | C&S | Track ckt wire open/shorted/ bond broke | Jason Jones